treatment of waste concrete gravel, recycling | ordinary transforming activity | Waste Treatment & Recycling | 3830:Materials recovery | E - Water supply; sewerage, waste management and remediation activities | waste concrete gravel | 39290: Other non-metal waste or scrap | 'waste concrete gravel' is a solid waste under the category of construction and demolition wastes. It is primarily generated in construction and demolition of building infrastructure. 'waste concrete gravel' contain the following fractions: 100% inert waste (concrete gravel). By the database default (and per unit of reference product),'waste concrete gravel' has 0% water on wet mass basis (100% dry matter) and it has no Carbon content. It has no heating value. This kind of by-product (recyclable or waste) is generated from ordinary transforming activities, and as such can be considered for modelling waste outputs of comparable composition. In the ecoinvent database, this by-product is used in the following processes: treatment of waste concrete gravel, collection for final disposal; treatment of waste concrete gravel, recycling; treatment of waste concrete gravel, sorting plant. Based on the aforementioned treatments, this by-product receives, it is a non-hazardous waste. This by-product can be modelled on two levels: treatment activity and market activity. The former one refers to the specific technology treating the by-product while the latter level represents a mix of treatments. Users are encouraged to inspect the modelling assumptions of the treatment activities and when selecting the market to additionally inspect the treatment mix. Collection and transportation of this by-product is accounted in the respective market activity, users are advised to inspect and modify the average transportation distances for a case specific modelling. |  | Waste | ecoQuery: https://ecoquery.ecoinvent.org/3.12/cutoff/dataset/1980/documentation The waste contains 1kg inert material (GSD=100%). Waste density is 2000 kg/m3. ;[This dataset was already contained in the ecoinvent database version 2. It was not individually updated during the transfer to ecoinvent version 3. Life Cycle Impact Assessment results may still have changed, as they are affected by changes in the supply chain, i.e. in other datasets. This dataset was generated following the ecoinvent quality guidelines for version 2. It may have been subject to central changes described in the ecoinvent version 3 change report (http://www.ecoinvent.org/database/ecoinvent-version-3/reports-of-changes/), and the results of the central updates were reviewed extensively. The changes added e.g. consistent water flows and other information throughout the database. The documentation of this dataset can be found in the ecoinvent reports of version 2, which are still available via the ecoinvent website. The change report linked above covers all central changes that were made during the conversion process.] From cradle, i.e. including all upstream activities. energy for dismantling, particulate matter emissions from dismantling and handling,
treatment of waste concrete gravel, sorting plant | ordinary transforming activity | Waste Treatment & Recycling | 3830:Materials recovery | E - Water supply; sewerage, waste management and remediation activities | waste concrete gravel | 39290: Other non-metal waste or scrap | 'waste concrete gravel' is a solid waste under the category of construction and demolition wastes. It is primarily generated in construction and demolition of building infrastructure. 'waste concrete gravel' contain the following fractions: 100% inert waste (concrete gravel). By the database default (and per unit of reference product),'waste concrete gravel' has 0% water on wet mass basis (100% dry matter) and it has no Carbon content. It has no heating value. This kind of by-product (recyclable or waste) is generated from ordinary transforming activities, and as such can be considered for modelling waste outputs of comparable composition. In the ecoinvent database, this by-product is used in the following processes: treatment of waste concrete gravel, collection for final disposal; treatment of waste concrete gravel, recycling; treatment of waste concrete gravel, sorting plant. Based on the aforementioned treatments, this by-product receives, it is a non-hazardous waste. This by-product can be modelled on two levels: treatment activity and market activity. The former one refers to the specific technology treating the by-product while the latter level represents a mix of treatments. Users are encouraged to inspect the modelling assumptions of the treatment activities and when selecting the market to additionally inspect the treatment mix. Collection and transportation of this by-product is accounted in the respective market activity, users are advised to inspect and modify the average transportation distances for a case specific modelling. |  | Waste | ecoQuery: https://ecoquery.ecoinvent.org/3.12/cutoff/dataset/17689/documentation The waste contains 1kg inert material (GSD=100%). Waste density is 2000 kg/m3. ;[This dataset was already contained in the ecoinvent database version 2. It was not individually updated during the transfer to ecoinvent version 3. Life Cycle Impact Assessment results may still have changed, as they are affected by changes in the supply chain, i.e. in other datasets. This dataset was generated following the ecoinvent quality guidelines for version 2. It may have been subject to central changes described in the ecoinvent version 3 change report (http://www.ecoinvent.org/database/ecoinvent-version-3/reports-of-changes/), and the results of the central updates were reviewed extensively. The changes added e.g. consistent water flows and other information throughout the database. The documentation of this dataset can be found in the ecoinvent reports of version 2, which are still available via the ecoinvent website. The change report linked above covers all central changes that were made during the conversion process.] From cradle, i.e. including all upstream activities. energy for dismantling, particulate matter emissions from dismantling and handling, machines for handling in sorting plant, electricity demand for sorting plant, transport to dismantling facilities, final disposal of waste material,
treatment of waste concrete, inert material landfill | ordinary transforming activity | Waste Treatment & Recycling | 3821:Treatment and disposal of non-hazardous waste | E - Water supply; sewerage, waste management and remediation activities | waste concrete | 39990: Other wastes n.e.c. | 'waste concrete' is a solid waste under the category of construction and demolition wastes. It is primarily generated in construction and demolition of building infrastructure. 'waste concrete' contain the following fractions: 100% waste concrete. By the database default (and per unit of reference product),'waste concrete' has 50% water on wet mass basis (50% dry matter) and it has no Carbon content. It has no heating value. This kind of by-product (recyclable or waste) is generated from ordinary transforming activities, and as such can be considered for modelling waste outputs of comparable composition. In the ecoinvent database, treatment option/s for this by-product include: deposition (inert material landfill). Based on the aforementioned treatments, this by-product receives, it is a non-hazardous waste. This by-product can be modelled on two levels: treatment activity and market activity. The former one refers to the specific technology treating the by-product while the latter level represents a mix of treatments. Users are encouraged to inspect the modelling assumptions of the treatment activities and when selecting the market to additionally inspect the treatment mix. Collection and transportation of this by-product is accounted in the respective market activity, users are advised to inspect and modify the average transportation distances for a case specific modelling. |  | Waste | ecoQuery: https://ecoquery.ecoinvent.org/3.12/cutoff/dataset/1612/documentation This dataset represents the activity of waste disposal of 'waste concrete' in an inert material landfill. The activity starts with the waste being available at the gate of the treatment facility. Collection and transportation of the waste to the treatment plant is not included. From cradle, i.e. including all upstream activities. The activity ends with the waste being treated and no direct emissions from inert material landfill (leachate) are inventoried, as they are considered negligible. The dataset contains only exchanges to process-specific burdens (energy, land use) and infrastructure.
treatment of waste concrete, not reinforced, collection for final disposal | ordinary transforming activity | Waste Treatment & Recycling | 3821:Treatment and disposal of non-hazardous waste | E - Water supply; sewerage, waste management and remediation activities | waste concrete, not reinforced | 39990: Other wastes n.e.c. | 'waste concrete, not reinforced' is a solid waste under the category of construction and demolition wastes. It is primarily generated in construction and demolition of building infrastructure. 'waste concrete, not reinforced' contain the following fractions: 100% inert waste (concrete). By the database default (and per unit of reference product),'waste concrete, not reinforced' has 0% water on wet mass basis (100% dry matter) and it has no Carbon content. It has no heating value. This kind of by-product (recyclable or waste) is generated from ordinary transforming activities, and as such can be considered for modelling waste outputs of comparable composition. In the ecoinvent database, this by-product is used in the following processes: treatment of waste concrete, not reinforced, collection for final disposal; treatment of waste concrete, not reinforced, recycling; treatment of waste concrete, not reinforced, sorting plant. Based on the aforementioned treatments, this by-product receives, it is a non-hazardous waste. This by-product can be modelled on two levels: treatment activity and market activity. The former one refers to the specific technology treating the by-product while the latter level represents a mix of treatments. Users are encouraged to inspect the modelling assumptions of the treatment activities and when selecting the market to additionally inspect the treatment mix. Collection and transportation of this by-product is accounted in the respective market activity, users are advised to inspect and modify the average transportation distances for a case specific modelling. |  | Waste | ecoQuery: https://ecoquery.ecoinvent.org/3.12/cutoff/dataset/14680/documentation The waste contains 1kg inert material (GSD=100%). Waste density is 2200 kg/m3. From cradle, i.e. including all upstream activities. energy for dismantling, particulate matter emissions from dismantling and handling, transport to dismantling facilities, final disposal of waste material,
treatment of waste concrete, not reinforced, recycling | ordinary transforming activity | Waste Treatment & Recycling | 3830:Materials recovery | E - Water supply; sewerage, waste management and remediation activities | waste concrete, not reinforced | 39990: Other wastes n.e.c. | 'waste concrete, not reinforced' is a solid waste under the category of construction and demolition wastes. It is primarily generated in construction and demolition of building infrastructure. 'waste concrete, not reinforced' contain the following fractions: 100% inert waste (concrete). By the database default (and per unit of reference product),'waste concrete, not reinforced' has 0% water on wet mass basis (100% dry matter) and it has no Carbon content. It has no heating value. This kind of by-product (recyclable or waste) is generated from ordinary transforming activities, and as such can be considered for modelling waste outputs of comparable composition. In the ecoinvent database, this by-product is used in the following processes: treatment of waste concrete, not reinforced, collection for final disposal; treatment of waste concrete, not reinforced, recycling; treatment of waste concrete, not reinforced, sorting plant. Based on the aforementioned treatments, this by-product receives, it is a non-hazardous waste. This by-product can be modelled on two levels: treatment activity and market activity. The former one refers to the specific technology treating the by-product while the latter level represents a mix of treatments. Users are encouraged to inspect the modelling assumptions of the treatment activities and when selecting the market to additionally inspect the treatment mix. Collection and transportation of this by-product is accounted in the respective market activity, users are advised to inspect and modify the average transportation distances for a case specific modelling. |  | Waste | ecoQuery: https://ecoquery.ecoinvent.org/3.12/cutoff/dataset/15661/documentation The waste contains 1kg inert material (GSD=100%). waste density is 2200 kg/m3. ;[This dataset was already contained in the ecoinvent database version 2. It was not individually updated during the transfer to ecoinvent version 3. Life Cycle Impact Assessment results may still have changed, as they are affected by changes in the supply chain, i.e. in other datasets. This dataset was generated following the ecoinvent quality guidelines for version 2. It may have been subject to central changes described in the ecoinvent version 3 change report (http://www.ecoinvent.org/database/ecoinvent-version-3/reports-of-changes/), and the results of the central updates were reviewed extensively. The changes added e.g. consistent water flows and other information throughout the database. The documentation of this dataset can be found in the ecoinvent reports of version 2, which are still available via the ecoinvent website. The change report linked above covers all central changes that were made during the conversion process.] From cradle, i.e. including all upstream activities. energy for dismantling, particulate matter emissions from dismantling and handling,
treatment of waste concrete, not reinforced, sorting plant | ordinary transforming activity | Waste Treatment & Recycling | 3830:Materials recovery | E - Water supply; sewerage, waste management and remediation activities | waste concrete, not reinforced | 39990: Other wastes n.e.c. | 'waste concrete, not reinforced' is a solid waste under the category of construction and demolition wastes. It is primarily generated in construction and demolition of building infrastructure. 'waste concrete, not reinforced' contain the following fractions: 100% inert waste (concrete). By the database default (and per unit of reference product),'waste concrete, not reinforced' has 0% water on wet mass basis (100% dry matter) and it has no Carbon content. It has no heating value. This kind of by-product (recyclable or waste) is generated from ordinary transforming activities, and as such can be considered for modelling waste outputs of comparable composition. In the ecoinvent database, this by-product is used in the following processes: treatment of waste concrete, not reinforced, collection for final disposal; treatment of waste concrete, not reinforced, recycling; treatment of waste concrete, not reinforced, sorting plant. Based on the aforementioned treatments, this by-product receives, it is a non-hazardous waste. This by-product can be modelled on two levels: treatment activity and market activity. The former one refers to the specific technology treating the by-product while the latter level represents a mix of treatments. Users are encouraged to inspect the modelling assumptions of the treatment activities and when selecting the market to additionally inspect the treatment mix. Collection and transportation of this by-product is accounted in the respective market activity, users are advised to inspect and modify the average transportation distances for a case specific modelling. |  | Waste | ecoQuery: https://ecoquery.ecoinvent.org/3.12/cutoff/dataset/14954/documentation The waste contains 1kg inert material (GSD=100%). Waste density is 2200 kg/m3. ;[This dataset was already contained in the ecoinvent database version 2. It was not individually updated during the transfer to ecoinvent version 3. Life Cycle Impact Assessment results may still have changed, as they are affected by changes in the supply chain, i.e. in other datasets. This dataset was generated following the ecoinvent quality guidelines for version 2. It may have been subject to central changes described in the ecoinvent version 3 change report (http://www.ecoinvent.org/database/ecoinvent-version-3/reports-of-changes/), and the results of the central updates were reviewed extensively. The changes added e.g. consistent water flows and other information throughout the database. The documentation of this dataset can be found in the ecoinvent reports of version 2, which are still available via the ecoinvent website. The change report linked above covers all central changes that were made during the conversion process.] From cradle, i.e. including all upstream activities. energy for dismantling, particulate matter emissions from dismantling and handling, machines for handling in sorting plant, electricity demand for sorting plant, transport to dismantling facilities, final disposal of waste material,
treatment of waste copper, municipal incineration | ordinary transforming activity | Waste Treatment & Recycling | 3821:Treatment and disposal of non-hazardous waste | E - Water supply; sewerage, waste management and remediation activities | waste copper | 39361: Waste and scrap of copper | waste copper' is a solid waste under the category of industrial wastes. It can be sourced in many and various ways and therefore it can belong in the following waste categories: construction and demolition. It is primarily generated in a wide range of production activities in many different sectors. 'waste copper' contain the following fractions: 100% wiring copper. By the database default (and per unit of reference product),'waste copper' has 0% water on wet mass basis (100% dry matter) and it has no Carbon content. It has no heating value. This kind of by-product (recyclable or waste) is generated from ordinary transforming activities, and as such can be considered for modelling waste outputs of comparable composition. In the ecoinvent database, treatment option/s for this by-product include: thermal (municipal incineration). Based on the aforementioned treatments, this by-product receives, it is a non-hazardous waste. This by-product can be modelled on two levels: treatment activity and market activity. The former one refers to the specific technology treating the by-product while the latter level represents a mix of treatments. Users are encouraged to inspect the modelling assumptions of the treatment activities and when selecting the market to additionally inspect the treatment mix. Collection and transportation of this by-product is accounted in the respective market activity, users are advised to inspect and modify the average transportation distances for a case specific modelling. | 7440-50-8 | Waste | ecoQuery: https://ecoquery.ecoinvent.org/3.12/cutoff/dataset/5237/documentation The process represents the treatment of 'waste copper' in a municipal solid waste incinerator (MSWI). Recommended use of this dataset: For disposal of bulky, non-dust copper, which goes to incineration as part of a larger item or in small amounts only. Pure, isolated copper fractions will not be disposed in incinerators, but rather go to recycling.Inventoried waste consists of fraction: 100% wiring copper; . Waste composition (wet, in ppmw): H2O na; O na; H na; C na; S na; N na; P na; B na; Cl na; Br na; F na; I na; Ag na; As na; Ba na; Cd na; Co na; Cr na; Cu 1000000; Hg na; Mn na; Mo na; Ni na; Pb na; Sb na; Se na; Sn na; V na; Zn na; Be na; Sc na; Sr na; Ti na; Tl na; W na; Si na; Fe na; Ca na; Al na; K na; Mg na; Na na. Share of carbon in initial waste input that is biogenic 0%.Share of metals in waste not oxidised and bulk-recyclable (exclude very small or thin parts) Iron: 0%; Alu: 0%; Copper: 100%.Recovery of metal scrap from bottom ash to recycling: 0g iron scrap, 0g aluminium scrap, 310g copper scrap. Net energy production: 0MJ/kg electric energy and 0MJ/kg thermal energy. The activity starts with the waste being available at the gate of the treatment facility. Collection and transportation of the waste to the treatment plant is not included. From cradle, i.e. including all upstream activities. The activity ends with the waste being treated and waste-specific emissions from the incineration process and auxiliary material consumption for flue gas cleaning are released to the environment (air and water). Infrastructure and waste-specific energy demands for Municipal Solid Waste Incineration (MSWI) and net energy generation are included.
treatment of waste copper, municipal incineration FAE | ordinary transforming activity | Waste Treatment & Recycling | 3821:Treatment and disposal of non-hazardous waste | E - Water supply; sewerage, waste management and remediation activities | waste copper | 39361: Waste and scrap of copper | waste copper' is a solid waste under the category of industrial wastes. It can be sourced in many and various ways and therefore it can belong in the following waste categories: construction and demolition. It is primarily generated in a wide range of production activities in many different sectors. 'waste copper' contain the following fractions: 100% wiring copper. By the database default (and per unit of reference product),'waste copper' has 0% water on wet mass basis (100% dry matter) and it has no Carbon content. It has no heating value. This kind of by-product (recyclable or waste) is generated from ordinary transforming activities, and as such can be considered for modelling waste outputs of comparable composition. In the ecoinvent database, treatment option/s for this by-product include: thermal (municipal incineration). Based on the aforementioned treatments, this by-product receives, it is a non-hazardous waste. This by-product can be modelled on two levels: treatment activity and market activity. The former one refers to the specific technology treating the by-product while the latter level represents a mix of treatments. Users are encouraged to inspect the modelling assumptions of the treatment activities and when selecting the market to additionally inspect the treatment mix. Collection and transportation of this by-product is accounted in the respective market activity, users are advised to inspect and modify the average transportation distances for a case specific modelling. | 7440-50-8 | Waste | ecoQuery: https://ecoquery.ecoinvent.org/3.12/cutoff/dataset/28266/documentation The process represents the treatment of 'waste copper' in a municipal solid waste incinerator (MSWI). Recommended use of this dataset: For disposal of bulky, non-dust copper, which goes to incineration as part of a larger item or in small amounts only. Pure, isolated copper fractions will not be disposed in incinerators, but rather go to recycling.Inventoried waste consists of fraction: 100% wiring copper; . Waste composition (wet, in ppmw): H2O na; O na; H na; C na; S na; N na; P na; B na; Cl na; Br na; F na; I na; Ag na; As na; Ba na; Cd na; Co na; Cr na; Cu 1000000; Hg na; Mn na; Mo na; Ni na; Pb na; Sb na; Se na; Sn na; V na; Zn na; Be na; Sc na; Sr na; Ti na; Tl na; W na; Si na; Fe na; Ca na; Al na; K na; Mg na; Na na. Share of carbon in initial waste input that is biogenic 0%.Share of metals in waste not oxidised and bulk-recyclable (exclude very small or thin parts) Iron: 0%; Alu: 0%; Copper: 100%.Recovery of metal scrap from bottom ash to recycling: 0g iron scrap, 0g aluminium scrap, 310g copper scrap. Net energy production: 0MJ/kg electric energy and 0MJ/kg thermal energy. The activity starts with the waste being available at the gate of the treatment facility. Collection and transportation of the waste to the treatment plant is not included. From cradle, i.e. including all upstream activities. The activity ends with the waste being treated and waste-specific emissions from the incineration process and auxiliary material consumption for flue gas cleaning are released to the environment (air and water). Infrastructure and waste-specific energy demands for Municipal Solid Waste Incineration (MSWI) and net energy generation are included.
treatment of waste electric and electronic equipment, shredding | ordinary transforming activity | Waste Treatment & Recycling | 3830:Materials recovery | E - Water supply; sewerage, waste management and remediation activities | waste electric and electronic equipment | 39990: Other wastes n.e.c. | 'waste electric and electronic equipment' is a solid waste under the category of construction and demolition wastes. It can be sourced in many and various ways and therefore it can belong in the following waste categories: industrial. It is primarily generated in construction and demolition of building infrastructure, as well as in the production of agricultural machinery and means of transport e.g. ferry. 'waste electric and electronic equipment' contain the following fractions: single fraction of electric and electronic equipment. By the database default (and per unit of reference product),'waste electric and electronic equipment' has 0% water on wet mass basis (100% dry matter) and Carbon present is of both fossil (8.78% on a dry matter basis), and non-fossil origin (0.05% on a dry matter basis). It has no heating value. This kind of by-product (recyclable or waste) is generated from ordinary transforming activities, and as such can be considered for modelling waste outputs of comparable composition. In the ecoinvent database, treatment option/s for this by-product include: mechanical (shredding). Based on the aforementioned treatments, this by-product receives, it is a hazardous waste. This by-product can be modelled on two levels: treatment activity and market activity. The former one refers to the specific technology treating the by-product while the latter level represents a mix of treatments. Users are encouraged to inspect the modelling assumptions of the treatment activities and when selecting the market to additionally inspect the treatment mix. Collection and transportation of this by-product is accounted in the respective market activity, users are advised to inspect and modify the average transportation distances for a case specific modelling. |  | Waste | ecoQuery: https://ecoquery.ecoinvent.org/3.12/cutoff/dataset/480/documentation Data are based on literature. Infrastructure and transportation efforts are based on own assumptions.;[This dataset was already contained in the ecoinvent database version 2. It was not individually updated during the transfer to ecoinvent version 3. Life Cycle Impact Assessment results may still have changed, as they are affected by changes in the supply chain, i.e. in other datasets. This dataset was generated following the ecoinvent quality guidelines for version 2. It may have been subject to central changes described in the ecoinvent version 3 change report (http://www.ecoinvent.org/database/ecoinvent-version-3/reports-of-changes/), and the results of the central updates were reviewed extensively. The changes added e.g. consistent water flows and other information throughout the database. The documentation of this dataset can be found in the ecoinvent reports of version 2, which are still available via the ecoinvent website. The change report linked above covers all central changes that were made during the conversion process.] From cradle, i.e. including all upstream activities. This dataset includes mechanical treatment infrastructure, energy consumption, emissions to air, and an estimation of the efforts for transportation.
treatment of waste electric wiring, collection for final disposal | ordinary transforming activity | Waste Treatment & Recycling | 3821:Treatment and disposal of non-hazardous waste | E - Water supply; sewerage, waste management and remediation activities | waste electric wiring | 39380: Waste and scrap of primary cells, primary batteries and electric accumulators; spent primary cells, primary ba[…] | 'waste electric wiring' is a solid waste under the category of construction and demolition wastes. It is primarily generated in the photovoltaics installation process at buildings. 'waste electric wiring' contain the following fractions: 61.5 % cable insulation and 38.5 % copper. By the database default (and per unit of reference product),'waste electric wiring' has 0% water on wet mass basis (100% dry matter) and Carbon present is of only fossil origin (34% on a dry matter basis). It has no heating value. This kind of by-product (recyclable or waste) is generated from ordinary transforming activities, and as such can be considered for modelling waste outputs of comparable composition. In the ecoinvent database, this by-product is used in the following processes: treatment of waste electric wiring, collection for final disposal. Based on the aforementioned treatments, this by-product receives, it is a non-hazardous waste. This by-product can be modelled on two levels: treatment activity and market activity. The former one refers to the specific technology treating the by-product while the latter level represents a mix of treatments. Users are encouraged to inspect the modelling assumptions of the treatment activities and when selecting the market to additionally inspect the treatment mix. Collection and transportation of this by-product is accounted in the respective market activity, users are advised to inspect and modify the average transportation distances for a case specific modelling. |  | Waste | ecoQuery: https://ecoquery.ecoinvent.org/3.12/cutoff/dataset/2750/documentation The waste contains 0.615kg cable insulation (GSD=101.1%) and 0.385kg copper (GSD=102.2%).Waste density is 4100 kg/m3.;[This dataset was already contained in the ecoinvent database version 2. It was not individually updated during the transfer to ecoinvent version 3. Life Cycle Impact Assessment results may still have changed, as they are affected by changes in the supply chain, i.e. in other datasets. This dataset was generated following the ecoinvent quality guidelines for version 2. It may have been subject to central changes described in the ecoinvent version 3 change report (http://www.ecoinvent.org/database/ecoinvent-version-3/reports-of-changes/), and the results of the central updates were reviewed extensively. The changes added e.g. consistent water flows and other information throughout the database. The documentation of this dataset can be found in the ecoinvent reports of version 2, which are still available via the ecoinvent website. The change report linked above covers all central changes that were made during the conversion process.] From cradle, i.e. including all upstream activities. transport to dismantling facilities, final disposal of waste material,
treatment of waste emulsion paint on wall, collection for final disposal | ordinary transforming activity | Waste Treatment & Recycling | 3821:Treatment and disposal of non-hazardous waste | E - Water supply; sewerage, waste management and remediation activities | waste emulsion paint, on wall | 39290: Other non-metal waste or scrap | 'waste emulsion paint, on wall' is a solid waste under the category of construction and demolition wastes. It is primarily generated in the collection and sorting of end-of-life waste emulsion paint on wood for final disposal. 'waste emulsion paint, on wall' contain the following fractions: 100% emulsion paint. By the database default (and per unit of reference product),'waste emulsion paint, on wall' has 0% water on wet mass basis (100% dry matter) and Carbon present is of only fossil origin (27% on a dry matter basis). It has a higher heating value of 11.4 MJ/kg and a lower heating value of 10.51 MJ/kg . This kind of by-product (recyclable or waste) can be generated from ordinary transforming activities, and as such can be considered for modelling waste outputs of comparable composition. In the ecoinvent database, this by-product is used in the following processes: treatment of waste emulsion paint on wall, collection for final disposal; treatment of waste emulsion paint on wall, sorting plant. Based on the aforementioned treatments, this by-product receives, it is a non-hazardous waste. This by-product can be modelled on two levels: treatment activity and market activity. The former one refers to the specific technology treating the by-product while the latter level represents a mix of treatments. Users are encouraged to inspect the modelling assumptions of the treatment activities and when selecting the market to additionally inspect the treatment mix. Collection and transportation of this by-product is accounted in the respective market activity, users are advised to inspect and modify the average transportation distances for a case specific modelling. |  | Waste | ecoQuery: https://ecoquery.ecoinvent.org/3.12/cutoff/dataset/15001/documentation The waste contains 1kg emulsion paint (GSD=100%) Waste density is 850 kg/m3. ;[This dataset was already contained in the ecoinvent database version 2. It was not individually updated during the transfer to ecoinvent version 3. Life Cycle Impact Assessment results may still have changed, as they are affected by changes in the supply chain, i.e. in other datasets. This dataset was generated following the ecoinvent quality guidelines for version 2. It may have been subject to central changes described in the ecoinvent version 3 change report (http://www.ecoinvent.org/database/ecoinvent-version-3/reports-of-changes/), and the results of the central updates were reviewed extensively. The changes added e.g. consistent water flows and other information throughout the database. The documentation of this dataset can be found in the ecoinvent reports of version 2, which are still available via the ecoinvent website. The change report linked above covers all central changes that were made during the conversion process.] From cradle, i.e. including all upstream activities. transport to dismantling facilities, final disposal of waste material,
treatment of waste emulsion paint on wall, sorting plant | ordinary transforming activity | Waste Treatment & Recycling | 3830:Materials recovery | E - Water supply; sewerage, waste management and remediation activities | waste emulsion paint, on wall | 39290: Other non-metal waste or scrap | 'waste emulsion paint, on wall' is a solid waste under the category of construction and demolition wastes. It is primarily generated in the collection and sorting of end-of-life waste emulsion paint on wood for final disposal. 'waste emulsion paint, on wall' contain the following fractions: 100% emulsion paint. By the database default (and per unit of reference product),'waste emulsion paint, on wall' has 0% water on wet mass basis (100% dry matter) and Carbon present is of only fossil origin (27% on a dry matter basis). It has a higher heating value of 11.4 MJ/kg and a lower heating value of 10.51 MJ/kg . This kind of by-product (recyclable or waste) can be generated from ordinary transforming activities, and as such can be considered for modelling waste outputs of comparable composition. In the ecoinvent database, this by-product is used in the following processes: treatment of waste emulsion paint on wall, collection for final disposal; treatment of waste emulsion paint on wall, sorting plant. Based on the aforementioned treatments, this by-product receives, it is a non-hazardous waste. This by-product can be modelled on two levels: treatment activity and market activity. The former one refers to the specific technology treating the by-product while the latter level represents a mix of treatments. Users are encouraged to inspect the modelling assumptions of the treatment activities and when selecting the market to additionally inspect the treatment mix. Collection and transportation of this by-product is accounted in the respective market activity, users are advised to inspect and modify the average transportation distances for a case specific modelling. |  | Waste | ecoQuery: https://ecoquery.ecoinvent.org/3.12/cutoff/dataset/10160/documentation The waste contains 1kg emulsion paint (GSD=100%) Waste density is 850 kg/m3.;[This dataset was already contained in the ecoinvent database version 2. It was not individually updated during the transfer to ecoinvent version 3. Life Cycle Impact Assessment results may still have changed, as they are affected by changes in the supply chain, i.e. in other datasets. This dataset was generated following the ecoinvent quality guidelines for version 2. It may have been subject to central changes described in the ecoinvent version 3 change report (http://www.ecoinvent.org/database/ecoinvent-version-3/reports-of-changes/), and the results of the central updates were reviewed extensively. The changes added e.g. consistent water flows and other information throughout the database. The documentation of this dataset can be found in the ecoinvent reports of version 2, which are still available via the ecoinvent website. The change report linked above covers all central changes that were made during the conversion process.] From cradle, i.e. including all upstream activities. machines for handling in sorting plant, electricity demand for sorting plant, transport to dismantling facilities, final disposal of waste material,
treatment of waste emulsion paint, collection for final disposal | ordinary transforming activity | Waste Treatment & Recycling | 3821:Treatment and disposal of non-hazardous waste | E - Water supply; sewerage, waste management and remediation activities | waste emulsion paint, separated | 39290: Other non-metal waste or scrap | 'waste emulsion paint, separated' is a solid waste under the category of construction and demolition wastes. It can be sourced in many and various ways and therefore it can belong in the following waste categories: industrial. It is primarily generated in aluminium casting. 'waste emulsion paint, separated' contain the following fractions: 100% emulsion paint. By the database default (and per unit of reference product),'waste emulsion paint, separated' has 0% water on wet mass basis (100% dry matter) and Carbon present is of only fossil origin (27% on a dry matter basis). It has a higher heating value of 11.4 MJ/kg and a lower heating value of 10.51 MJ/kg . This kind of by-product (recyclable or waste) is generated from ordinary transforming activities, and as such can be considered for modelling waste outputs of comparable composition. In the ecoinvent database, this by-product is used in the following processes: treatment of waste emulsion paint, collection for final disposal. Based on the aforementioned treatments, this by-product receives, it is a non-hazardous waste. This by-product can be modelled on two levels: treatment activity and market activity. The former one refers to the specific technology treating the by-product while the latter level represents a mix of treatments. Users are encouraged to inspect the modelling assumptions of the treatment activities and when selecting the market to additionally inspect the treatment mix. Collection and transportation of this by-product is accounted in the respective market activity, users are advised to inspect and modify the average transportation distances for a case specific modelling. |  | Waste | ecoQuery: https://ecoquery.ecoinvent.org/3.12/cutoff/dataset/10392/documentation This is a renaming activity.The waste contains 1kg emulsion paint (GSD=100%). Waste density is 850 kg/m3.;[This dataset was already contained in the ecoinvent database version 2. It was not individually updated during the transfer to ecoinvent version 3. Life Cycle Impact Assessment results may still have changed, as they are affected by changes in the supply chain, i.e. in other datasets. This dataset was generated following the ecoinvent quality guidelines for version 2. It may have been subject to central changes described in the ecoinvent version 3 change report (http://www.ecoinvent.org/database/ecoinvent-version-3/reports-of-changes/), and the results of the central updates were reviewed extensively. The changes added e.g. consistent water flows and other information throughout the database. The documentation of this dataset can be found in the ecoinvent reports of version 2, which are still available via the ecoinvent website. The change report linked above covers all central changes that were made during the conversion process.] From cradle, i.e. including all upstream activities. transport to dismantling facilities, final disposal of waste material,
treatment of waste emulsion paint, hazardous waste incineration | ordinary transforming activity | Waste Treatment & Recycling | 3822:Treatment and disposal of hazardous waste | E - Water supply; sewerage, waste management and remediation activities | waste emulsion paint | 39290: Other non-metal waste or scrap | 'waste emulsion paint' is a solid waste under the category of industrial wastes. It is primarily generated in a wide range of production and maintenance activities in many different sectors. 'waste emulsion paint' contain the following fractions: 100% emulsion paint. By the database default (and per unit of reference product),'waste emulsion paint' has 0% water on wet mass basis (100% dry matter) and Carbon present is of only fossil origin (27% on a dry matter basis). It has a higher heating value of 11.4 MJ/kg and a lower heating value of 10.51 MJ/kg . This kind of by-product (recyclable or waste) is generated from ordinary transforming activities, and as such can be considered for modelling waste outputs of comparable composition. In the ecoinvent database, treatment option/s for this by-product include: deposition (inert material landfill, sanitary landfill), thermal (hazardous waste incineration, municipal incineration). Based on the aforementioned treatments this by-product receives, it can be both a hazardous and a non-hazardous waste. This by-product can be modelled on two levels: treatment activity and market activity. The former one refers to the specific technology treating the by-product while the latter level represents a mix of treatments. Users are encouraged to inspect the modelling assumptions of the treatment activities and when selecting the market to additionally inspect the treatment mix. Collection and transportation of this by-product is accounted in the respective market activity, users are advised to inspect and modify the average transportation distances for a case specific modelling. |  | Waste | ecoQuery: https://ecoquery.ecoinvent.org/3.12/cutoff/dataset/15263/documentation Inventoried waste contains 100% Emulsion paint (remains); . waste composition (wet, in ppm): upper heating value 11.14 MJ/kg; lower heating value 10.51 MJ/kg; H2O n.a.; O 214760; H 31708; C 268330; S n.a.; N n.a.; P n.a.; B n.a.; Cl 86465; Br n.a.; F n.a.; I n.a.; Ag n.a.; As 0.44122; Ba n.a.; Cd 0.016849; Co n.a.; Cr 1.248; Cu n.a.; Hg 0.0085442; Mn n.a.; Mo n.a.; Ni 0.95527; Pb 0.64946; Sb n.a.; Se n.a.; Sn n.a.; V n.a.; Zn 6.5444; Be n.a.; Sc n.a.; Sr n.a.; Ti 135000; Tl n.a.; W n.a.; Si 149810; Fe n.a.; Ca 113920; Al n.a.; K n.a.; Mg n.a.; Na n.a.; Share of carbon in waste that is biogenic 0%. Net energy produced in HWI: 17.11MJ/kg thermal energy and 1.27MJ/kg electric energy. Allocation of energy production: no substitution or expansion. 100% of burden allocated to waste disposal function of HWI. One kg of this waste produces 0.707 kg of residues, which are landfilled. Additional solidification with 0.2828 kg of cement.;[This dataset is meant to replace the following datasets:] From cradle, i.e. including all upstream activities. waste-specific air and water emissions from incineration, auxiliary material consumption for flue gas cleaning. Short-term emissions to river water and long-term emissions to ground water from residual material landfill (from solidified fly ashes and scrubber slugde). Process energy demands for HWI.
treatment of waste emulsion paint, hazardous waste incineration, with energy recovery | ordinary transforming activity | Waste Treatment & Recycling | 3822:Treatment and disposal of hazardous waste | E - Water supply; sewerage, waste management and remediation activities | heat, district or industrial, other than natural gas | 17300: Steam and hot water | This product represents heat measured in MJ. The heat is produced through various other means than natural gas. This includes burning of biomethane in gas turbine; biogas in co-gen gas engine; anthracite, coal, lignite briquettes and coke in stove; hardwood, logs, softwood, wood chips, wood pellets in furnaces and wood heaters; light fuel oil in boilers. Also contributing are heat from heat pumps and solar collectors. The dataset is targeted for district and industrial-scale heating. |  | allocatable product | ecoQuery: https://ecoquery.ecoinvent.org/3.12/cutoff/dataset/26741/documentation Inventoried waste contains 100% Emulsion paint (remains); . waste composition (wet, in ppm): upper heating value 11.14 MJ/kg; lower heating value 10.51 MJ/kg; H2O n.a.; O 214760; H 31708; C 268330; S n.a.; N n.a.; P n.a.; B n.a.; Cl 86465; Br n.a.; F n.a.; I n.a.; Ag n.a.; As 0.44122; Ba n.a.; Cd 0.016849; Co n.a.; Cr 1.248; Cu n.a.; Hg 0.0085442; Mn n.a.; Mo n.a.; Ni 0.95527; Pb 0.64946; Sb n.a.; Se n.a.; Sn n.a.; V n.a.; Zn 6.5444; Be n.a.; Sc n.a.; Sr n.a.; Ti 135000; Tl n.a.; W n.a.; Si 149810; Fe n.a.; Ca 113920; Al n.a.; K n.a.; Mg n.a.; Na n.a.; Share of carbon in waste that is biogenic 0%. Net energy produced in HWI: 17.11MJ/kg thermal energy and 1.27MJ/kg electric energy. Allocation of energy production: no substitution or expansion. 100% of burden allocated to waste disposal function of HWI. One kg of this waste produces 0.707 kg of residues, which are landfilled. Additional solidification with 0.2828 kg of cement. From cradle, i.e. including all upstream activities. waste-specific air and water emissions from incineration, auxiliary material consumption for flue gas cleaning. Short-term emissions to river water and long-term emissions to ground water from residual material landfill (from solidified fly ashes and scrubber slugde). Process energy demands for HWI.
treatment of waste emulsion paint, hazardous waste incineration, with energy recovery | ordinary transforming activity | Waste Treatment & Recycling | 3822:Treatment and disposal of hazardous waste | E - Water supply; sewerage, waste management and remediation activities | waste emulsion paint | 39290: Other non-metal waste or scrap | 'waste emulsion paint' is a solid waste under the category of industrial wastes. It is primarily generated in a wide range of production and maintenance activities in many different sectors. 'waste emulsion paint' contain the following fractions: 100% emulsion paint. By the database default (and per unit of reference product),'waste emulsion paint' has 0% water on wet mass basis (100% dry matter) and Carbon present is of only fossil origin (27% on a dry matter basis). It has a higher heating value of 11.4 MJ/kg and a lower heating value of 10.51 MJ/kg . This kind of by-product (recyclable or waste) is generated from ordinary transforming activities, and as such can be considered for modelling waste outputs of comparable composition. In the ecoinvent database, treatment option/s for this by-product include: deposition (inert material landfill, sanitary landfill), thermal (hazardous waste incineration, municipal incineration). Based on the aforementioned treatments this by-product receives, it can be both a hazardous and a non-hazardous waste. This by-product can be modelled on two levels: treatment activity and market activity. The former one refers to the specific technology treating the by-product while the latter level represents a mix of treatments. Users are encouraged to inspect the modelling assumptions of the treatment activities and when selecting the market to additionally inspect the treatment mix. Collection and transportation of this by-product is accounted in the respective market activity, users are advised to inspect and modify the average transportation distances for a case specific modelling. |  | Waste | ecoQuery: https://ecoquery.ecoinvent.org/3.12/cutoff/dataset/23474/documentation Inventoried waste contains 100% Emulsion paint (remains); . waste composition (wet, in ppm): upper heating value 11.14 MJ/kg; lower heating value 10.51 MJ/kg; H2O n.a.; O 214760; H 31708; C 268330; S n.a.; N n.a.; P n.a.; B n.a.; Cl 86465; Br n.a.; F n.a.; I n.a.; Ag n.a.; As 0.44122; Ba n.a.; Cd 0.016849; Co n.a.; Cr 1.248; Cu n.a.; Hg 0.0085442; Mn n.a.; Mo n.a.; Ni 0.95527; Pb 0.64946; Sb n.a.; Se n.a.; Sn n.a.; V n.a.; Zn 6.5444; Be n.a.; Sc n.a.; Sr n.a.; Ti 135000; Tl n.a.; W n.a.; Si 149810; Fe n.a.; Ca 113920; Al n.a.; K n.a.; Mg n.a.; Na n.a.; Share of carbon in waste that is biogenic 0%. Net energy produced in HWI: 17.11MJ/kg thermal energy and 1.27MJ/kg electric energy. Allocation of energy production: no substitution or expansion. 100% of burden allocated to waste disposal function of HWI. One kg of this waste produces 0.707 kg of residues, which are landfilled. Additional solidification with 0.2828 kg of cement. From cradle, i.e. including all upstream activities. waste-specific air and water emissions from incineration, auxiliary material consumption for flue gas cleaning. Short-term emissions to river water and long-term emissions to ground water from residual material landfill (from solidified fly ashes and scrubber slugde). Process energy demands for HWI.
treatment of waste emulsion paint, hazardous waste incineration, with energy recovery | ordinary transforming activity | Waste Treatment & Recycling | 3822:Treatment and disposal of hazardous waste | E - Water supply; sewerage, waste management and remediation activities | electricity, medium voltage | 17100: Electrical energy | This product represents electrical energy measured in kWh. If electricity is taken from a market for electricity, the transmission infrastructure, country-specific losses and transformation losses (for markets for medium and low voltage) are included. Covers voltages between 1kV and 24 kV. |  | allocatable product | ecoQuery: https://ecoquery.ecoinvent.org/3.12/cutoff/dataset/27014/documentation Inventoried waste contains 100% Emulsion paint (remains); . waste composition (wet, in ppm): upper heating value 11.14 MJ/kg; lower heating value 10.51 MJ/kg; H2O n.a.; O 214760; H 31708; C 268330; S n.a.; N n.a.; P n.a.; B n.a.; Cl 86465; Br n.a.; F n.a.; I n.a.; Ag n.a.; As 0.44122; Ba n.a.; Cd 0.016849; Co n.a.; Cr 1.248; Cu n.a.; Hg 0.0085442; Mn n.a.; Mo n.a.; Ni 0.95527; Pb 0.64946; Sb n.a.; Se n.a.; Sn n.a.; V n.a.; Zn 6.5444; Be n.a.; Sc n.a.; Sr n.a.; Ti 135000; Tl n.a.; W n.a.; Si 149810; Fe n.a.; Ca 113920; Al n.a.; K n.a.; Mg n.a.; Na n.a.; Share of carbon in waste that is biogenic 0%. Net energy produced in HWI: 17.11MJ/kg thermal energy and 1.27MJ/kg electric energy. Allocation of energy production: no substitution or expansion. 100% of burden allocated to waste disposal function of HWI. One kg of this waste produces 0.707 kg of residues, which are landfilled. Additional solidification with 0.2828 kg of cement. From cradle, i.e. including all upstream activities. waste-specific air and water emissions from incineration, auxiliary material consumption for flue gas cleaning. Short-term emissions to river water and long-term emissions to ground water from residual material landfill (from solidified fly ashes and scrubber slugde). Process energy demands for HWI.
treatment of waste emulsion paint, inert material landfill | ordinary transforming activity | Waste Treatment & Recycling | 3821:Treatment and disposal of non-hazardous waste | E - Water supply; sewerage, waste management and remediation activities | waste emulsion paint | 39290: Other non-metal waste or scrap | 'waste emulsion paint' is a solid waste under the category of industrial wastes. It is primarily generated in a wide range of production and maintenance activities in many different sectors. 'waste emulsion paint' contain the following fractions: 100% emulsion paint. By the database default (and per unit of reference product),'waste emulsion paint' has 0% water on wet mass basis (100% dry matter) and Carbon present is of only fossil origin (27% on a dry matter basis). It has a higher heating value of 11.4 MJ/kg and a lower heating value of 10.51 MJ/kg . This kind of by-product (recyclable or waste) is generated from ordinary transforming activities, and as such can be considered for modelling waste outputs of comparable composition. In the ecoinvent database, treatment option/s for this by-product include: deposition (inert material landfill, sanitary landfill), thermal (hazardous waste incineration, municipal incineration). Based on the aforementioned treatments this by-product receives, it can be both a hazardous and a non-hazardous waste. This by-product can be modelled on two levels: treatment activity and market activity. The former one refers to the specific technology treating the by-product while the latter level represents a mix of treatments. Users are encouraged to inspect the modelling assumptions of the treatment activities and when selecting the market to additionally inspect the treatment mix. Collection and transportation of this by-product is accounted in the respective market activity, users are advised to inspect and modify the average transportation distances for a case specific modelling. |  | Waste | ecoQuery: https://ecoquery.ecoinvent.org/3.12/cutoff/dataset/13736/documentation This dataset represents the activity of waste disposal of 'waste emulsion paint' in an inert material landfill. The activity starts with the waste being available at the gate of the treatment facility. Collection and transportation of the waste to the treatment plant is not included. From cradle, i.e. including all upstream activities. The activity ends with the waste being treated and no direct emissions from inert material landfill (leachate) are inventoried, as they are considered negligible. The dataset contains only exchanges to process-specific burdens (energy, land use) and infrastructure.
treatment of waste emulsion paint, municipal incineration | ordinary transforming activity | Waste Treatment & Recycling | 3821:Treatment and disposal of non-hazardous waste | E - Water supply; sewerage, waste management and remediation activities | waste emulsion paint | 39290: Other non-metal waste or scrap | 'waste emulsion paint' is a solid waste under the category of industrial wastes. It is primarily generated in a wide range of production and maintenance activities in many different sectors. 'waste emulsion paint' contain the following fractions: 100% emulsion paint. By the database default (and per unit of reference product),'waste emulsion paint' has 0% water on wet mass basis (100% dry matter) and Carbon present is of only fossil origin (27% on a dry matter basis). It has a higher heating value of 11.4 MJ/kg and a lower heating value of 10.51 MJ/kg . This kind of by-product (recyclable or waste) is generated from ordinary transforming activities, and as such can be considered for modelling waste outputs of comparable composition. In the ecoinvent database, treatment option/s for this by-product include: deposition (inert material landfill, sanitary landfill), thermal (hazardous waste incineration, municipal incineration). Based on the aforementioned treatments this by-product receives, it can be both a hazardous and a non-hazardous waste. This by-product can be modelled on two levels: treatment activity and market activity. The former one refers to the specific technology treating the by-product while the latter level represents a mix of treatments. Users are encouraged to inspect the modelling assumptions of the treatment activities and when selecting the market to additionally inspect the treatment mix. Collection and transportation of this by-product is accounted in the respective market activity, users are advised to inspect and modify the average transportation distances for a case specific modelling. |  | Waste | ecoQuery: https://ecoquery.ecoinvent.org/3.12/cutoff/dataset/14632/documentation The process represents the treatment of 'waste emulsion paint' in a municipal solid waste incinerator (MSWI). Recommended use of this dataset: For small amounts of dried waste emulsion paint, which go to disposal as part of communal waste mixture, e.g. small leftovers or paint on other material. Larger amounts of waste paint, unused liquid paint or removed (stripped) paint are to be disposed in hazardous waste incinerator.Inventoried waste consists of fraction: 100% Emulsion paint (remains); . Waste composition (wet, in ppmw): gross heating value 11.14 MJ/kg; net heating value 10.51 MJ/kg; H2O na; O 214760; H 31708; C 268330; S na; N na; P na; B na; Cl 86465; Br na; F na; I na; Ag na; As 0.44122; Ba na; Cd 0.016849; Co na; Cr 1.248; Cu na; Hg 0.0085442; Mn na; Mo na; Ni 0.95527; Pb 0.64946; Sb na; Se na; Sn na; V na; Zn 6.5444; Be na; Sc na; Sr na; Ti 135000; Tl na; W na; Si 149810; Fe na; Ca 113920; Al na; K na; Mg na; Na na. Share of carbon in initial waste input that is biogenic 0%.Share of metals in waste not oxidised and bulk-recyclable (exclude very small or thin parts) Iron: 0%; Alu: 0%; Copper: 0%.Recovery of metal scrap from bottom ash to recycling: 0g iron scrap, 0g aluminium scrap, 0g copper scrap. Net energy production: 1.13MJ/kg electric energy and 2.52MJ/kg thermal energy. The activity starts with the waste being available at the gate of the treatment facility. Collection and transportation of the waste to the treatment plant is not included. From cradle, i.e. including all upstream activities. The activity ends with the waste being treated and waste-specific emissions from the incineration process and auxiliary material consumption for flue gas cleaning are released to the environment (air and water). Infrastructure and waste-specific energy demands for Municipal Solid Waste Incineration (MSWI) and net energy generation are included.
treatment of waste emulsion paint, municipal incineration | ordinary transforming activity | Waste Treatment & Recycling | 3821:Treatment and disposal of non-hazardous waste | E - Water supply; sewerage, waste management and remediation activities | electricity, for reuse in municipal waste incineration only | 17100: Electrical energy | This product represents electrical energy measured in kWh. If electricity is taken from a market for electricity, the transmission infrastructure, country-specific losses and transformation losses (for markets for medium and low voltage) are included. Covers voltages between 1kV and 24 kV. Electricity that is produced internally in the incineration plant. Excess electricity is fed into 'market for electricity, medium voltage'. |  | allocatable product | ecoQuery: https://ecoquery.ecoinvent.org/3.12/cutoff/dataset/15578/documentation The process represents the treatment of 'waste emulsion paint' in a municipal solid waste incinerator (MSWI). Recommended use of this dataset: For small amounts of dried waste emulsion paint, which go to disposal as part of communal waste mixture, e.g. small leftovers or paint on other material. Larger amounts of waste paint, unused liquid paint or removed (stripped) paint are to be disposed in hazardous waste incinerator.Inventoried waste consists of fraction: 100% Emulsion paint (remains); . Waste composition (wet, in ppmw): gross heating value 11.14 MJ/kg; net heating value 10.51 MJ/kg; H2O na; O 214760; H 31708; C 268330; S na; N na; P na; B na; Cl 86465; Br na; F na; I na; Ag na; As 0.44122; Ba na; Cd 0.016849; Co na; Cr 1.248; Cu na; Hg 0.0085442; Mn na; Mo na; Ni 0.95527; Pb 0.64946; Sb na; Se na; Sn na; V na; Zn 6.5444; Be na; Sc na; Sr na; Ti 135000; Tl na; W na; Si 149810; Fe na; Ca 113920; Al na; K na; Mg na; Na na. Share of carbon in initial waste input that is biogenic 0%.Share of metals in waste not oxidised and bulk-recyclable (exclude very small or thin parts) Iron: 0%; Alu: 0%; Copper: 0%.Recovery of metal scrap from bottom ash to recycling: 0g iron scrap, 0g aluminium scrap, 0g copper scrap. Net energy production: 1.13MJ/kg electric energy and 2.52MJ/kg thermal energy. The activity starts with the waste being available at the gate of the treatment facility. Collection and transportation of the waste to the treatment plant is not included. From cradle, i.e. including all upstream activities. The activity ends with the waste being treated and waste-specific emissions from the incineration process and auxiliary material consumption for flue gas cleaning are released to the environment (air and water). Infrastructure and waste-specific energy demands for Municipal Solid Waste Incineration (MSWI) and net energy generation are included.
treatment of waste emulsion paint, municipal incineration | ordinary transforming activity | Waste Treatment & Recycling | 3821:Treatment and disposal of non-hazardous waste | E - Water supply; sewerage, waste management and remediation activities | heat, for reuse in municipal waste incineration only | 17300: Steam and hot water | The heat is produced in treatment activities and usually reused in the activity itself. Excess heat is fed in 'market for heat district or industrial, other than natural gas'. |  | allocatable product | ecoQuery: https://ecoquery.ecoinvent.org/3.12/cutoff/dataset/15843/documentation The process represents the treatment of 'waste emulsion paint' in a municipal solid waste incinerator (MSWI). Recommended use of this dataset: For small amounts of dried waste emulsion paint, which go to disposal as part of communal waste mixture, e.g. small leftovers or paint on other material. Larger amounts of waste paint, unused liquid paint or removed (stripped) paint are to be disposed in hazardous waste incinerator.Inventoried waste consists of fraction: 100% Emulsion paint (remains); . Waste composition (wet, in ppmw): gross heating value 11.14 MJ/kg; net heating value 10.51 MJ/kg; H2O na; O 214760; H 31708; C 268330; S na; N na; P na; B na; Cl 86465; Br na; F na; I na; Ag na; As 0.44122; Ba na; Cd 0.016849; Co na; Cr 1.248; Cu na; Hg 0.0085442; Mn na; Mo na; Ni 0.95527; Pb 0.64946; Sb na; Se na; Sn na; V na; Zn 6.5444; Be na; Sc na; Sr na; Ti 135000; Tl na; W na; Si 149810; Fe na; Ca 113920; Al na; K na; Mg na; Na na. Share of carbon in initial waste input that is biogenic 0%.Share of metals in waste not oxidised and bulk-recyclable (exclude very small or thin parts) Iron: 0%; Alu: 0%; Copper: 0%.Recovery of metal scrap from bottom ash to recycling: 0g iron scrap, 0g aluminium scrap, 0g copper scrap. Net energy production: 1.13MJ/kg electric energy and 2.52MJ/kg thermal energy. The activity starts with the waste being available at the gate of the treatment facility. Collection and transportation of the waste to the treatment plant is not included. From cradle, i.e. including all upstream activities. The activity ends with the waste being treated and waste-specific emissions from the incineration process and auxiliary material consumption for flue gas cleaning are released to the environment (air and water). Infrastructure and waste-specific energy demands for Municipal Solid Waste Incineration (MSWI) and net energy generation are included.
treatment of waste emulsion paint, municipal incineration FAE | ordinary transforming activity | Waste Treatment & Recycling | 3821:Treatment and disposal of non-hazardous waste | E - Water supply; sewerage, waste management and remediation activities | waste emulsion paint | 39290: Other non-metal waste or scrap | 'waste emulsion paint' is a solid waste under the category of industrial wastes. It is primarily generated in a wide range of production and maintenance activities in many different sectors. 'waste emulsion paint' contain the following fractions: 100% emulsion paint. By the database default (and per unit of reference product),'waste emulsion paint' has 0% water on wet mass basis (100% dry matter) and Carbon present is of only fossil origin (27% on a dry matter basis). It has a higher heating value of 11.4 MJ/kg and a lower heating value of 10.51 MJ/kg . This kind of by-product (recyclable or waste) is generated from ordinary transforming activities, and as such can be considered for modelling waste outputs of comparable composition. In the ecoinvent database, treatment option/s for this by-product include: deposition (inert material landfill, sanitary landfill), thermal (hazardous waste incineration, municipal incineration). Based on the aforementioned treatments this by-product receives, it can be both a hazardous and a non-hazardous waste. This by-product can be modelled on two levels: treatment activity and market activity. The former one refers to the specific technology treating the by-product while the latter level represents a mix of treatments. Users are encouraged to inspect the modelling assumptions of the treatment activities and when selecting the market to additionally inspect the treatment mix. Collection and transportation of this by-product is accounted in the respective market activity, users are advised to inspect and modify the average transportation distances for a case specific modelling. |  | Waste | ecoQuery: https://ecoquery.ecoinvent.org/3.12/cutoff/dataset/28839/documentation The process represents the treatment of 'waste emulsion paint' in a municipal solid waste incinerator (MSWI). Recommended use of this dataset: For small amounts of dried waste emulsion paint, which go to disposal as part of communal waste mixture, e.g. small leftovers or paint on other material. Larger amounts of waste paint, unused liquid paint or removed (stripped) paint are to be disposed in hazardous waste incinerator.Inventoried waste consists of fraction: 100% Emulsion paint (remains); . Waste composition (wet, in ppmw): gross heating value 11.14 MJ/kg; net heating value 10.51 MJ/kg; H2O na; O 214760; H 31708; C 268330; S na; N na; P na; B na; Cl 86465; Br na; F na; I na; Ag na; As 0.44122; Ba na; Cd 0.016849; Co na; Cr 1.248; Cu na; Hg 0.0085442; Mn na; Mo na; Ni 0.95527; Pb 0.64946; Sb na; Se na; Sn na; V na; Zn 6.5444; Be na; Sc na; Sr na; Ti 135000; Tl na; W na; Si 149810; Fe na; Ca 113920; Al na; K na; Mg na; Na na. Share of carbon in initial waste input that is biogenic 0%.Share of metals in waste not oxidised and bulk-recyclable (exclude very small or thin parts) Iron: 0%; Alu: 0%; Copper: 0%.Recovery of metal scrap from bottom ash to recycling: 0g iron scrap, 0g aluminium scrap, 0g copper scrap. From this waste, the FLUWA process in the technology mix recovers 0.00471kg (DM) of a hydroxide sludge to be recycled in zinc furnaces. Net energy production: 1.1MJ/kg electric energy and 2.52MJ/kg thermal energy. The activity starts with the waste being available at the gate of the treatment facility. Collection and transportation of the waste to the treatment plant is not included. From cradle, i.e. including all upstream activities. The activity ends with the waste being treated and waste-specific emissions from the incineration process and auxiliary material consumption for flue gas cleaning are released to the environment (air and water). Infrastructure and waste-specific energy demands for Municipal Solid Waste Incineration (MSWI) and net energy generation are included.
treatment of waste emulsion paint, municipal incineration FAE | ordinary transforming activity | Waste Treatment & Recycling | 3821:Treatment and disposal of non-hazardous waste | E - Water supply; sewerage, waste management and remediation activities | electricity, for reuse in municipal waste incineration only | 17100: Electrical energy | This product represents electrical energy measured in kWh. If electricity is taken from a market for electricity, the transmission infrastructure, country-specific losses and transformation losses (for markets for medium and low voltage) are included. Covers voltages between 1kV and 24 kV. Electricity that is produced internally in the incineration plant. Excess electricity is fed into 'market for electricity, medium voltage'. |  | allocatable product | ecoQuery: https://ecoquery.ecoinvent.org/3.12/cutoff/dataset/29350/documentation The process represents the treatment of 'waste emulsion paint' in a municipal solid waste incinerator (MSWI). Recommended use of this dataset: For small amounts of dried waste emulsion paint, which go to disposal as part of communal waste mixture, e.g. small leftovers or paint on other material. Larger amounts of waste paint, unused liquid paint or removed (stripped) paint are to be disposed in hazardous waste incinerator.Inventoried waste consists of fraction: 100% Emulsion paint (remains); . Waste composition (wet, in ppmw): gross heating value 11.14 MJ/kg; net heating value 10.51 MJ/kg; H2O na; O 214760; H 31708; C 268330; S na; N na; P na; B na; Cl 86465; Br na; F na; I na; Ag na; As 0.44122; Ba na; Cd 0.016849; Co na; Cr 1.248; Cu na; Hg 0.0085442; Mn na; Mo na; Ni 0.95527; Pb 0.64946; Sb na; Se na; Sn na; V na; Zn 6.5444; Be na; Sc na; Sr na; Ti 135000; Tl na; W na; Si 149810; Fe na; Ca 113920; Al na; K na; Mg na; Na na. Share of carbon in initial waste input that is biogenic 0%.Share of metals in waste not oxidised and bulk-recyclable (exclude very small or thin parts) Iron: 0%; Alu: 0%; Copper: 0%.Recovery of metal scrap from bottom ash to recycling: 0g iron scrap, 0g aluminium scrap, 0g copper scrap. From this waste, the FLUWA process in the technology mix recovers 0.00471kg (DM) of a hydroxide sludge to be recycled in zinc furnaces. Net energy production: 1.1MJ/kg electric energy and 2.52MJ/kg thermal energy. The activity starts with the waste being available at the gate of the treatment facility. Collection and transportation of the waste to the treatment plant is not included. From cradle, i.e. including all upstream activities. The activity ends with the waste being treated and waste-specific emissions from the incineration process and auxiliary material consumption for flue gas cleaning are released to the environment (air and water). Infrastructure and waste-specific energy demands for Municipal Solid Waste Incineration (MSWI) and net energy generation are included.
treatment of waste emulsion paint, municipal incineration FAE | ordinary transforming activity | Waste Treatment & Recycling | 3821:Treatment and disposal of non-hazardous waste | E - Water supply; sewerage, waste management and remediation activities | heat, for reuse in municipal waste incineration only | 17300: Steam and hot water | The heat is produced in treatment activities and usually reused in the activity itself. Excess heat is fed in 'market for heat district or industrial, other than natural gas'. |  | allocatable product | ecoQuery: https://ecoquery.ecoinvent.org/3.12/cutoff/dataset/29087/documentation The process represents the treatment of 'waste emulsion paint' in a municipal solid waste incinerator (MSWI). Recommended use of this dataset: For small amounts of dried waste emulsion paint, which go to disposal as part of communal waste mixture, e.g. small leftovers or paint on other material. Larger amounts of waste paint, unused liquid paint or removed (stripped) paint are to be disposed in hazardous waste incinerator.Inventoried waste consists of fraction: 100% Emulsion paint (remains); . Waste composition (wet, in ppmw): gross heating value 11.14 MJ/kg; net heating value 10.51 MJ/kg; H2O na; O 214760; H 31708; C 268330; S na; N na; P na; B na; Cl 86465; Br na; F na; I na; Ag na; As 0.44122; Ba na; Cd 0.016849; Co na; Cr 1.248; Cu na; Hg 0.0085442; Mn na; Mo na; Ni 0.95527; Pb 0.64946; Sb na; Se na; Sn na; V na; Zn 6.5444; Be na; Sc na; Sr na; Ti 135000; Tl na; W na; Si 149810; Fe na; Ca 113920; Al na; K na; Mg na; Na na. Share of carbon in initial waste input that is biogenic 0%.Share of metals in waste not oxidised and bulk-recyclable (exclude very small or thin parts) Iron: 0%; Alu: 0%; Copper: 0%.Recovery of metal scrap from bottom ash to recycling: 0g iron scrap, 0g aluminium scrap, 0g copper scrap. From this waste, the FLUWA process in the technology mix recovers 0.00471kg (DM) of a hydroxide sludge to be recycled in zinc furnaces. Net energy production: 1.1MJ/kg electric energy and 2.52MJ/kg thermal energy. The activity starts with the waste being available at the gate of the treatment facility. Collection and transportation of the waste to the treatment plant is not included. From cradle, i.e. including all upstream activities. The activity ends with the waste being treated and waste-specific emissions from the incineration process and auxiliary material consumption for flue gas cleaning are released to the environment (air and water). Infrastructure and waste-specific energy demands for Municipal Solid Waste Incineration (MSWI) and net energy generation are included.
treatment of waste emulsion paint, on wood, collection for final disposal | ordinary transforming activity | Waste Treatment & Recycling | 3821:Treatment and disposal of non-hazardous waste | E - Water supply; sewerage, waste management and remediation activities | waste emulsion paint, on wood | 39290: Other non-metal waste or scrap | 'waste emulsion paint, on wood' is a solid waste under the category of construction and demolition wastes. It is primarily generated in the collection of end-of-life waste emulsion paint on wood for final disposal. 'waste emulsion paint, on wood' contain the following fractions: 100% emulsion paint. By the database default (and per unit of reference product),'waste emulsion paint, on wood' has 0% water on wet mass basis (100% dry matter) and Carbon present is of only fossil origin (27% on a dry matter basis). It has a higher heating value of 11.4 MJ/kg and a lower heating value of 10.51 MJ/kg . This kind of by-product (recyclable or waste) can be generated from ordinary transforming activities, and as such can be considered for modelling waste outputs of comparable composition. In the ecoinvent database, this by-product is used in the following processes: treatment of waste emulsion paint on wood, collection for final disposal. Based on the aforementioned treatments, this by-product receives, it is a non-hazardous waste. This by-product can be modelled on two levels: treatment activity and market activity. The former one refers to the specific technology treating the by-product while the latter level represents a mix of treatments. Users are encouraged to inspect the modelling assumptions of the treatment activities and when selecting the market to additionally inspect the treatment mix. Collection and transportation of this by-product is accounted in the respective market activity, users are advised to inspect and modify the average transportation distances for a case specific modelling. |  | Waste | ecoQuery: https://ecoquery.ecoinvent.org/3.12/cutoff/dataset/10393/documentation This is a renaming activity.The waste contains 1kg emulsion paint (GSD=100%). Waste density is 850 kg/m3.;[This dataset was already contained in the ecoinvent database version 2. It was not individually updated during the transfer to ecoinvent version 3. Life Cycle Impact Assessment results may still have changed, as they are affected by changes in the supply chain, i.e. in other datasets. This dataset was generated following the ecoinvent quality guidelines for version 2. It may have been subject to central changes described in the ecoinvent version 3 change report (http://www.ecoinvent.org/database/ecoinvent-version-3/reports-of-changes/), and the results of the central updates were reviewed extensively. The changes added e.g. consistent water flows and other information throughout the database. The documentation of this dataset can be found in the ecoinvent reports of version 2, which are still available via the ecoinvent website. The change report linked above covers all central changes that were made during the conversion process.] From cradle, i.e. including all upstream activities. transport to dismantling facilities, final disposal of waste material,
treatment of waste emulsion paint, sanitary landfill | ordinary transforming activity | Waste Treatment & Recycling | 3821:Treatment and disposal of non-hazardous waste | E - Water supply; sewerage, waste management and remediation activities | waste emulsion paint | 39290: Other non-metal waste or scrap | 'waste emulsion paint' is a solid waste under the category of industrial wastes. It is primarily generated in a wide range of production and maintenance activities in many different sectors. 'waste emulsion paint' contain the following fractions: 100% emulsion paint. By the database default (and per unit of reference product),'waste emulsion paint' has 0% water on wet mass basis (100% dry matter) and Carbon present is of only fossil origin (27% on a dry matter basis). It has a higher heating value of 11.4 MJ/kg and a lower heating value of 10.51 MJ/kg . This kind of by-product (recyclable or waste) is generated from ordinary transforming activities, and as such can be considered for modelling waste outputs of comparable composition. In the ecoinvent database, treatment option/s for this by-product include: deposition (inert material landfill, sanitary landfill), thermal (hazardous waste incineration, municipal incineration). Based on the aforementioned treatments this by-product receives, it can be both a hazardous and a non-hazardous waste. This by-product can be modelled on two levels: treatment activity and market activity. The former one refers to the specific technology treating the by-product while the latter level represents a mix of treatments. Users are encouraged to inspect the modelling assumptions of the treatment activities and when selecting the market to additionally inspect the treatment mix. Collection and transportation of this by-product is accounted in the respective market activity, users are advised to inspect and modify the average transportation distances for a case specific modelling. |  | Waste | ecoQuery: https://ecoquery.ecoinvent.org/3.12/cutoff/dataset/15580/documentation This dataset represents the activity of waste disposal of 'waste emulsion paint' in a sanitary landfill. Recommended use of this dataset: For small amounts of dried waste emulsion paint, which go to disposal as part of communal waste mixture, e.g. small leftovers or paint on other material. Larger amounts of waste paint, unused liquid paint or removed (stripped) paint are to be disposed in hazardous waste incinerator. Inventoried waste consists of fraction: 100% Emulsion paint (remains); . Waste composition (wet, in ppmw): gross heating value 11.14 MJ/kg; net heating value 10.51 MJ/kg; H2O na; O 214760; H 31708; C 268330; S na; N na; P na; B na; Cl 86465; Br na; F na; I na; Ag na; As 0.44122; Ba na; Cd 0.016849; Co na; Cr 1.248; Cu na; Hg 0.0085442; Mn na; Mo na; Ni 0.95527; Pb 0.64946; Sb na; Se na; Sn na; V na; Zn 6.5444; Be na; Sc na; Sr na; Ti 135000; Tl na; W na; Si 149810; Fe na; Ca 113920; Al na; K na; Mg na; Na na. Share of carbon in initial waste waste that is biogenic 0%. Share of metals in waste not oxidised and bulk-recyclable (exclude very small or thin parts) Iron: 0%; Alu: 0%; Copper: 0%. Overall degradability of waste during 100 years: 1%. Landfill gas capture and utilisation generates 0.002034 kWh of electricity and 0.003669 MJ of useful heat. 0.1467 kg waste mass remains in the landfill even after the long term period. The activity starts with the waste being available at the gate of the treatment facility. Collection and transportation of the waste to the treatment plant is not included. From cradle, i.e. including all upstream activities. The activity ends with the waste being treated and waste-specific emissions from the landfill are released to the environment (air due to landfil gas, water due to landfil leachate, and subsequent into groundwater).
treatment of waste emulsion paint, sanitary landfill | ordinary transforming activity | Waste Treatment & Recycling | 3821:Treatment and disposal of non-hazardous waste | E - Water supply; sewerage, waste management and remediation activities | heat, district or industrial, other than natural gas | 17300: Steam and hot water | This product represents heat measured in MJ. The heat is produced through various other means than natural gas. This includes burning of biomethane in gas turbine; biogas in co-gen gas engine; anthracite, coal, lignite briquettes and coke in stove; hardwood, logs, softwood, wood chips, wood pellets in furnaces and wood heaters; light fuel oil in boilers. Also contributing are heat from heat pumps and solar collectors. The dataset is targeted for district and industrial-scale heating. |  | allocatable product | ecoQuery: https://ecoquery.ecoinvent.org/3.12/cutoff/dataset/30369/documentation This dataset represents the activity of waste disposal of 'waste emulsion paint' in a sanitary landfill. Recommended use of this dataset: For small amounts of dried waste emulsion paint, which go to disposal as part of communal waste mixture, e.g. small leftovers or paint on other material. Larger amounts of waste paint, unused liquid paint or removed (stripped) paint are to be disposed in hazardous waste incinerator. Inventoried waste consists of fraction: 100% Emulsion paint (remains); . Waste composition (wet, in ppmw): gross heating value 11.14 MJ/kg; net heating value 10.51 MJ/kg; H2O na; O 214760; H 31708; C 268330; S na; N na; P na; B na; Cl 86465; Br na; F na; I na; Ag na; As 0.44122; Ba na; Cd 0.016849; Co na; Cr 1.248; Cu na; Hg 0.0085442; Mn na; Mo na; Ni 0.95527; Pb 0.64946; Sb na; Se na; Sn na; V na; Zn 6.5444; Be na; Sc na; Sr na; Ti 135000; Tl na; W na; Si 149810; Fe na; Ca 113920; Al na; K na; Mg na; Na na. Share of carbon in initial waste waste that is biogenic 0%. Share of metals in waste not oxidised and bulk-recyclable (exclude very small or thin parts) Iron: 0%; Alu: 0%; Copper: 0%. Overall degradability of waste during 100 years: 1%. Landfill gas capture and utilisation generates 0.002034 kWh of electricity and 0.003669 MJ of useful heat. 0.1467 kg waste mass remains in the landfill even after the long term period. The activity starts with the waste being available at the gate of the treatment facility. Collection and transportation of the waste to the treatment plant is not included. From cradle, i.e. including all upstream activities. The activity ends with the waste being treated and waste-specific emissions from the landfill are released to the environment (air due to landfil gas, water due to landfil leachate, and subsequent into groundwater).
treatment of waste emulsion paint, sanitary landfill | ordinary transforming activity | Waste Treatment & Recycling | 3821:Treatment and disposal of non-hazardous waste | E - Water supply; sewerage, waste management and remediation activities | electricity, medium voltage | 17100: Electrical energy | This product represents electrical energy measured in kWh. If electricity is taken from a market for electricity, the transmission infrastructure, country-specific losses and transformation losses (for markets for medium and low voltage) are included. Covers voltages between 1kV and 24 kV. |  | allocatable product | ecoQuery: https://ecoquery.ecoinvent.org/3.12/cutoff/dataset/30429/documentation This dataset represents the activity of waste disposal of 'waste emulsion paint' in a sanitary landfill. Recommended use of this dataset: For small amounts of dried waste emulsion paint, which go to disposal as part of communal waste mixture, e.g. small leftovers or paint on other material. Larger amounts of waste paint, unused liquid paint or removed (stripped) paint are to be disposed in hazardous waste incinerator. Inventoried waste consists of fraction: 100% Emulsion paint (remains); . Waste composition (wet, in ppmw): gross heating value 11.14 MJ/kg; net heating value 10.51 MJ/kg; H2O na; O 214760; H 31708; C 268330; S na; N na; P na; B na; Cl 86465; Br na; F na; I na; Ag na; As 0.44122; Ba na; Cd 0.016849; Co na; Cr 1.248; Cu na; Hg 0.0085442; Mn na; Mo na; Ni 0.95527; Pb 0.64946; Sb na; Se na; Sn na; V na; Zn 6.5444; Be na; Sc na; Sr na; Ti 135000; Tl na; W na; Si 149810; Fe na; Ca 113920; Al na; K na; Mg na; Na na. Share of carbon in initial waste waste that is biogenic 0%. Share of metals in waste not oxidised and bulk-recyclable (exclude very small or thin parts) Iron: 0%; Alu: 0%; Copper: 0%. Overall degradability of waste during 100 years: 1%. Landfill gas capture and utilisation generates 0.002034 kWh of electricity and 0.003669 MJ of useful heat. 0.1467 kg waste mass remains in the landfill even after the long term period. The activity starts with the waste being available at the gate of the treatment facility. Collection and transportation of the waste to the treatment plant is not included. From cradle, i.e. including all upstream activities. The activity ends with the waste being treated and waste-specific emissions from the landfill are released to the environment (air due to landfil gas, water due to landfil leachate, and subsequent into groundwater).
treatment of waste expanded polystyrene, municipal incineration | ordinary transforming activity | Waste Treatment & Recycling | 3821:Treatment and disposal of non-hazardous waste | E - Water supply; sewerage, waste management and remediation activities | waste expanded polystyrene | 39270: Waste, parings and scrap of plastics | 'waste expanded polystyrene' is a solid waste under the category of construction and demolition wastes. It can be sourced in many and various ways and therefore it can belong in the following waste categories: industrial. It is primarily generated in demolition of building infrastructure like end-of-life window frames, insulation and ventilation systems. 'waste expanded polystyrene' contain the following fractions: 100% Expanded Polystyrene (EPS) insulation. By the database default (and per unit of reference product),'waste expanded polystyrene' has 5% water on wet mass basis (95% dry matter) and Carbon present is of only fossil origin (86.49% on a dry matter basis). It has a higher heating value of 33.2 MJ/kg and a lower heating value of 32.3 MJ/kg . This kind of by-product (recyclable or waste) is generated from ordinary transforming activities, and as such can be considered for modelling waste outputs of comparable composition. In the ecoinvent database, treatment option/s for this by-product include: thermal (municipal incineration). Based on the aforementioned treatments, this by-product receives, it is a non-hazardous waste. This by-product can be modelled on two levels: treatment activity and market activity. The former one refers to the specific technology treating the by-product while the latter level represents a mix of treatments. Users are encouraged to inspect the modelling assumptions of the treatment activities and when selecting the market to additionally inspect the treatment mix. Collection and transportation of this by-product is accounted in the respective market activity, users are advised to inspect and modify the average transportation distances for a case specific modelling. | 9003-53-6 | Waste | ecoQuery: https://ecoquery.ecoinvent.org/3.12/cutoff/dataset/28236/documentation The process represents the treatment of 'waste expanded polystyrene' in a municipal solid waste incinerator (MSWI). Recommended use of this dataset: for EPS, which goes to incineration as part of communal waste mixture. Larger amounts of clean, separated EPS could go to recycling. For non-expanded polystyrene use other dataset. Inventoried waste consists of fraction: 100% EPS insulation; .Waste composition (wet, in ppmw): gross heating value 33.2 MJ/kg; net heating value 32.2 MJ/kg; H2O 1988.4; O 38626; H 77592; C 863430; S 674.8; N 1931.3; P na; B na; Cl 1125.5; Br 6700; F 14.167; I na; Ag na; As 1.8311; Ba 179.73; Cd 23.201; Co 30.444; Cr 39.382; Cu 106.94; Hg 0.81832; Mn 77.018; Mo na; Ni 19.852; Pb 14.848; Sb 41.408; Se 2.0238; Sn 25.255; V 277.7; Zn 829.75; Be 0.48186; Sc na; Sr 85.289; Ti 963.72; Tl 0.38549; W na; Si na; Fe 3590.5; Ca na; Al 192.74; K na; Mg na; Na 1412.3.Share of carbon in initial waste input that is biogenic 0%.Share of metals in waste not oxidised and bulk-recyclable (exclude very small or thin parts) Iron: 0%; Alu: 0%; Copper: 0%.Recovery of metal scrap from bottom ash to recycling: 0g iron scrap, 0g aluminium scrap, 0g copper scrap. Net energy production: 4.07MJ/kg electric energy and 7.89MJ/kg thermal energy. The activity starts with the waste being available at the gate of the treatment facility. Collection and transportation of the waste to the treatment plant is not included. From cradle, i.e. including all upstream activities. The activity ends with the waste being treated and waste-specific emissions from the incineration process and auxiliary material consumption for flue gas cleaning are released to the environment (air and water). Infrastructure and waste-specific energy demands for Municipal Solid Waste Incineration (MSWI) and net energy generation are included.
treatment of waste expanded polystyrene, municipal incineration | ordinary transforming activity | Waste Treatment & Recycling | 3821:Treatment and disposal of non-hazardous waste | E - Water supply; sewerage, waste management and remediation activities | heat, for reuse in municipal waste incineration only | 17300: Steam and hot water | The heat is produced in treatment activities and usually reused in the activity itself. Excess heat is fed in 'market for heat district or industrial, other than natural gas'. |  | allocatable product | ecoQuery: https://ecoquery.ecoinvent.org/3.12/cutoff/dataset/27904/documentation The process represents the treatment of 'waste expanded polystyrene' in a municipal solid waste incinerator (MSWI). Recommended use of this dataset: for EPS, which goes to incineration as part of communal waste mixture. Larger amounts of clean, separated EPS could go to recycling. For non-expanded polystyrene use other dataset. Inventoried waste consists of fraction: 100% EPS insulation; .Waste composition (wet, in ppmw): gross heating value 33.2 MJ/kg; net heating value 32.2 MJ/kg; H2O 1988.4; O 38626; H 77592; C 863430; S 674.8; N 1931.3; P na; B na; Cl 1125.5; Br 6700; F 14.167; I na; Ag na; As 1.8311; Ba 179.73; Cd 23.201; Co 30.444; Cr 39.382; Cu 106.94; Hg 0.81832; Mn 77.018; Mo na; Ni 19.852; Pb 14.848; Sb 41.408; Se 2.0238; Sn 25.255; V 277.7; Zn 829.75; Be 0.48186; Sc na; Sr 85.289; Ti 963.72; Tl 0.38549; W na; Si na; Fe 3590.5; Ca na; Al 192.74; K na; Mg na; Na 1412.3.Share of carbon in initial waste input that is biogenic 0%.Share of metals in waste not oxidised and bulk-recyclable (exclude very small or thin parts) Iron: 0%; Alu: 0%; Copper: 0%.Recovery of metal scrap from bottom ash to recycling: 0g iron scrap, 0g aluminium scrap, 0g copper scrap. Net energy production: 4.07MJ/kg electric energy and 7.89MJ/kg thermal energy. The activity starts with the waste being available at the gate of the treatment facility. Collection and transportation of the waste to the treatment plant is not included. From cradle, i.e. including all upstream activities. The activity ends with the waste being treated and waste-specific emissions from the incineration process and auxiliary material consumption for flue gas cleaning are released to the environment (air and water). Infrastructure and waste-specific energy demands for Municipal Solid Waste Incineration (MSWI) and net energy generation are included.
treatment of waste expanded polystyrene, municipal incineration | ordinary transforming activity | Waste Treatment & Recycling | 3821:Treatment and disposal of non-hazardous waste | E - Water supply; sewerage, waste management and remediation activities | electricity, for reuse in municipal waste incineration only | 17100: Electrical energy | This product represents electrical energy measured in kWh. If electricity is taken from a market for electricity, the transmission infrastructure, country-specific losses and transformation losses (for markets for medium and low voltage) are included. Covers voltages between 1kV and 24 kV. Electricity that is produced internally in the incineration plant. Excess electricity is fed into 'market for electricity, medium voltage'. |  | allocatable product | ecoQuery: https://ecoquery.ecoinvent.org/3.12/cutoff/dataset/28171/documentation The process represents the treatment of 'waste expanded polystyrene' in a municipal solid waste incinerator (MSWI). Recommended use of this dataset: for EPS, which goes to incineration as part of communal waste mixture. Larger amounts of clean, separated EPS could go to recycling. For non-expanded polystyrene use other dataset. Inventoried waste consists of fraction: 100% EPS insulation; .Waste composition (wet, in ppmw): gross heating value 33.2 MJ/kg; net heating value 32.2 MJ/kg; H2O 1988.4; O 38626; H 77592; C 863430; S 674.8; N 1931.3; P na; B na; Cl 1125.5; Br 6700; F 14.167; I na; Ag na; As 1.8311; Ba 179.73; Cd 23.201; Co 30.444; Cr 39.382; Cu 106.94; Hg 0.81832; Mn 77.018; Mo na; Ni 19.852; Pb 14.848; Sb 41.408; Se 2.0238; Sn 25.255; V 277.7; Zn 829.75; Be 0.48186; Sc na; Sr 85.289; Ti 963.72; Tl 0.38549; W na; Si na; Fe 3590.5; Ca na; Al 192.74; K na; Mg na; Na 1412.3.Share of carbon in initial waste input that is biogenic 0%.Share of metals in waste not oxidised and bulk-recyclable (exclude very small or thin parts) Iron: 0%; Alu: 0%; Copper: 0%.Recovery of metal scrap from bottom ash to recycling: 0g iron scrap, 0g aluminium scrap, 0g copper scrap. Net energy production: 4.07MJ/kg electric energy and 7.89MJ/kg thermal energy. The activity starts with the waste being available at the gate of the treatment facility. Collection and transportation of the waste to the treatment plant is not included. From cradle, i.e. including all upstream activities. The activity ends with the waste being treated and waste-specific emissions from the incineration process and auxiliary material consumption for flue gas cleaning are released to the environment (air and water). Infrastructure and waste-specific energy demands for Municipal Solid Waste Incineration (MSWI) and net energy generation are included.
treatment of waste expanded polystyrene, municipal incineration FAE | ordinary transforming activity | Waste Treatment & Recycling | 3821:Treatment and disposal of non-hazardous waste | E - Water supply; sewerage, waste management and remediation activities | waste expanded polystyrene | 39270: Waste, parings and scrap of plastics | 'waste expanded polystyrene' is a solid waste under the category of construction and demolition wastes. It can be sourced in many and various ways and therefore it can belong in the following waste categories: industrial. It is primarily generated in demolition of building infrastructure like end-of-life window frames, insulation and ventilation systems. 'waste expanded polystyrene' contain the following fractions: 100% Expanded Polystyrene (EPS) insulation. By the database default (and per unit of reference product),'waste expanded polystyrene' has 5% water on wet mass basis (95% dry matter) and Carbon present is of only fossil origin (86.49% on a dry matter basis). It has a higher heating value of 33.2 MJ/kg and a lower heating value of 32.3 MJ/kg . This kind of by-product (recyclable or waste) is generated from ordinary transforming activities, and as such can be considered for modelling waste outputs of comparable composition. In the ecoinvent database, treatment option/s for this by-product include: thermal (municipal incineration). Based on the aforementioned treatments, this by-product receives, it is a non-hazardous waste. This by-product can be modelled on two levels: treatment activity and market activity. The former one refers to the specific technology treating the by-product while the latter level represents a mix of treatments. Users are encouraged to inspect the modelling assumptions of the treatment activities and when selecting the market to additionally inspect the treatment mix. Collection and transportation of this by-product is accounted in the respective market activity, users are advised to inspect and modify the average transportation distances for a case specific modelling. | 9003-53-6 | Waste | ecoQuery: https://ecoquery.ecoinvent.org/3.12/cutoff/dataset/30049/documentation The process represents the treatment of waste expanded polystyrene in a municipal solid waste incinerator (MSWI).This dataset represents the activity of waste disposal of 'waste expanded polystyrene' in a municipal solid waste incinerator (MSWI). Recommended use of this dataset: for EPS, which goes to incineration as part of communal waste mixture. Larger amounts of clean, separated EPS could go to recycling. For non-expanded polystyrene use other dataset. Inventoried waste consists of fraction: 100% EPS insulation; . Waste composition (wet, in ppmw): gross heating value 33.2 MJ/kg; net heating value 32.2 MJ/kg; H2O 1988.4; O 38626; H 77592; C 863430; S 674.8; N 1931.3; P na; B na; Cl 1125.5; Br 6700; F 14.167; I na; Ag na; As 1.8311; Ba 179.73; Cd 23.201; Co 30.444; Cr 39.382; Cu 106.94; Hg 0.81832; Mn 77.018; Mo na; Ni 19.852; Pb 14.848; Sb 41.408; Se 2.0238; Sn 25.255; V 277.7; Zn 829.75; Be 0.48186; Sc na; Sr 85.289; Ti 963.72; Tl 0.38549; W na; Si na; Fe 3590.5; Ca na; Al 192.74; K na; Mg na; Na 1412.3. Share of carbon in initial waste input that is biogenic 0%.Share of metals in waste not oxidised and bulk-recyclable (exclude very small or thin parts) Iron: 0%; Alu: 0%; Copper: 0%.Recovery of metal scrap from bottom ash to recycling: 0g iron scrap, 0g aluminium scrap, 0g copper scrap. From this waste, the FLUWA process in the technology mix recovers 0.00065kg (DM) of a hydroxide sludge to be recycled in zinc furnaces. Net energy production: 4.07MJ/kg electric energy and 7.89MJ/kg thermal energy. The activity starts with the waste being available at the gate of the treatment facility. Collection and transportation of the waste to the treatment plant is not included. From cradle, i.e. including all upstream activities. The activity ends with the waste being treated and waste-specific emissions from the incineration process and auxiliary material consumption for flue gas cleaning are released to the environment (air and water). Infrastructure and waste-specific energy demands for Municipal Solid Waste Incineration (MSWI) and net energy generation are included.
treatment of waste expanded polystyrene, municipal incineration FAE | ordinary transforming activity | Waste Treatment & Recycling | 3821:Treatment and disposal of non-hazardous waste | E - Water supply; sewerage, waste management and remediation activities | heat, for reuse in municipal waste incineration only | 17300: Steam and hot water | The heat is produced in treatment activities and usually reused in the activity itself. Excess heat is fed in 'market for heat district or industrial, other than natural gas'. |  | allocatable product | ecoQuery: https://ecoquery.ecoinvent.org/3.12/cutoff/dataset/29397/documentation The process represents the treatment of waste expanded polystyrene in a municipal solid waste incinerator (MSWI).This dataset represents the activity of waste disposal of 'waste expanded polystyrene' in a municipal solid waste incinerator (MSWI). Recommended use of this dataset: for EPS, which goes to incineration as part of communal waste mixture. Larger amounts of clean, separated EPS could go to recycling. For non-expanded polystyrene use other dataset. Inventoried waste consists of fraction: 100% EPS insulation; . Waste composition (wet, in ppmw): gross heating value 33.2 MJ/kg; net heating value 32.2 MJ/kg; H2O 1988.4; O 38626; H 77592; C 863430; S 674.8; N 1931.3; P na; B na; Cl 1125.5; Br 6700; F 14.167; I na; Ag na; As 1.8311; Ba 179.73; Cd 23.201; Co 30.444; Cr 39.382; Cu 106.94; Hg 0.81832; Mn 77.018; Mo na; Ni 19.852; Pb 14.848; Sb 41.408; Se 2.0238; Sn 25.255; V 277.7; Zn 829.75; Be 0.48186; Sc na; Sr 85.289; Ti 963.72; Tl 0.38549; W na; Si na; Fe 3590.5; Ca na; Al 192.74; K na; Mg na; Na 1412.3. Share of carbon in initial waste input that is biogenic 0%.Share of metals in waste not oxidised and bulk-recyclable (exclude very small or thin parts) Iron: 0%; Alu: 0%; Copper: 0%.Recovery of metal scrap from bottom ash to recycling: 0g iron scrap, 0g aluminium scrap, 0g copper scrap. From this waste, the FLUWA process in the technology mix recovers 0.00065kg (DM) of a hydroxide sludge to be recycled in zinc furnaces. Net energy production: 4.07MJ/kg electric energy and 7.89MJ/kg thermal energy. The activity starts with the waste being available at the gate of the treatment facility. Collection and transportation of the waste to the treatment plant is not included. From cradle, i.e. including all upstream activities. The activity ends with the waste being treated and waste-specific emissions from the incineration process and auxiliary material consumption for flue gas cleaning are released to the environment (air and water). Infrastructure and waste-specific energy demands for Municipal Solid Waste Incineration (MSWI) and net energy generation are included.
treatment of waste expanded polystyrene, municipal incineration FAE | ordinary transforming activity | Waste Treatment & Recycling | 3821:Treatment and disposal of non-hazardous waste | E - Water supply; sewerage, waste management and remediation activities | electricity, for reuse in municipal waste incineration only | 17100: Electrical energy | This product represents electrical energy measured in kWh. If electricity is taken from a market for electricity, the transmission infrastructure, country-specific losses and transformation losses (for markets for medium and low voltage) are included. Covers voltages between 1kV and 24 kV. Electricity that is produced internally in the incineration plant. Excess electricity is fed into 'market for electricity, medium voltage'. |  | allocatable product | ecoQuery: https://ecoquery.ecoinvent.org/3.12/cutoff/dataset/29977/documentation The process represents the treatment of waste expanded polystyrene in a municipal solid waste incinerator (MSWI).This dataset represents the activity of waste disposal of 'waste expanded polystyrene' in a municipal solid waste incinerator (MSWI). Recommended use of this dataset: for EPS, which goes to incineration as part of communal waste mixture. Larger amounts of clean, separated EPS could go to recycling. For non-expanded polystyrene use other dataset. Inventoried waste consists of fraction: 100% EPS insulation; . Waste composition (wet, in ppmw): gross heating value 33.2 MJ/kg; net heating value 32.2 MJ/kg; H2O 1988.4; O 38626; H 77592; C 863430; S 674.8; N 1931.3; P na; B na; Cl 1125.5; Br 6700; F 14.167; I na; Ag na; As 1.8311; Ba 179.73; Cd 23.201; Co 30.444; Cr 39.382; Cu 106.94; Hg 0.81832; Mn 77.018; Mo na; Ni 19.852; Pb 14.848; Sb 41.408; Se 2.0238; Sn 25.255; V 277.7; Zn 829.75; Be 0.48186; Sc na; Sr 85.289; Ti 963.72; Tl 0.38549; W na; Si na; Fe 3590.5; Ca na; Al 192.74; K na; Mg na; Na 1412.3. Share of carbon in initial waste input that is biogenic 0%.Share of metals in waste not oxidised and bulk-recyclable (exclude very small or thin parts) Iron: 0%; Alu: 0%; Copper: 0%.Recovery of metal scrap from bottom ash to recycling: 0g iron scrap, 0g aluminium scrap, 0g copper scrap. From this waste, the FLUWA process in the technology mix recovers 0.00065kg (DM) of a hydroxide sludge to be recycled in zinc furnaces. Net energy production: 4.07MJ/kg electric energy and 7.89MJ/kg thermal energy. The activity starts with the waste being available at the gate of the treatment facility. Collection and transportation of the waste to the treatment plant is not included. From cradle, i.e. including all upstream activities. The activity ends with the waste being treated and waste-specific emissions from the incineration process and auxiliary material consumption for flue gas cleaning are released to the environment (air and water). Infrastructure and waste-specific energy demands for Municipal Solid Waste Incineration (MSWI) and net energy generation are included.
treatment of waste fibreboard, collection for final disposal | ordinary transforming activity | Waste Treatment & Recycling | 3821:Treatment and disposal of non-hazardous waste | E - Water supply; sewerage, waste management and remediation activities | waste fibreboard | 37111: Glass in the mass, in balls (except microspheres), rods or tubes, unworked; waste and scrap of glass | 'waste fibreboard' is a solid waste under the category of construction and demolition wastes. It is primarily generated in construction and demolition of building infrastructure. 'waste fibreboard' contain the following fractions: 92.5 % untreated wood and 7.5 % polyurethane. By the database default (and per unit of reference product),'waste fibreboard' has 15.755% water on wet mass basis (84.245% dry matter) and Carbon present is of both fossil (7.32% on a dry matter basis), and non-fossil origin (43.92% on a dry matter basis). It has a lower heating value of 12.69 MJ/kg . This kind of by-product (recyclable or waste) is generated from ordinary transforming activities, and as such can be considered for modelling waste outputs of comparable composition. In the ecoinvent database, this by-product is used in the following processes: treatment of waste fibreboard, collection for final disposal. Based on the aforementioned treatments, this by-product receives, it is a non-hazardous waste. This by-product can be modelled on two levels: treatment activity and market activity. The former one refers to the specific technology treating the by-product while the latter level represents a mix of treatments. Users are encouraged to inspect the modelling assumptions of the treatment activities and when selecting the market to additionally inspect the treatment mix. Collection and transportation of this by-product is accounted in the respective market activity, users are advised to inspect and modify the average transportation distances for a case specific modelling. |  | Waste | ecoQuery: https://ecoquery.ecoinvent.org/3.12/cutoff/dataset/4934/documentation The waste contains 0.925kg untreated wood (GSD=100.2%) and 0.075kg polyurethane (GSD=105.8%). Waste density is 740 kg/m3.;[This dataset was already contained in the ecoinvent database version 2. It was not individually updated during the transfer to ecoinvent version 3. Life Cycle Impact Assessment results may still have changed, as they are affected by changes in the supply chain, i.e. in other datasets. This dataset was generated following the ecoinvent quality guidelines for version 2. It may have been subject to central changes described in the ecoinvent version 3 change report (http://www.ecoinvent.org/database/ecoinvent-version-3/reports-of-changes/), and the results of the central updates were reviewed extensively. The changes added e.g. consistent water flows and other information throughout the database. The documentation of this dataset can be found in the ecoinvent reports of version 2, which are still available via the ecoinvent website. The change report linked above covers all central changes that were made during the conversion process.] From cradle, i.e. including all upstream activities. transport to dismantling facilities, final disposal of waste material,
treatment of waste frit from cathode ray tube production, residual material landfill | ordinary transforming activity | Waste Treatment & Recycling | 3822:Treatment and disposal of hazardous waste | E - Water supply; sewerage, waste management and remediation activities | waste frit from cathode ray tube production | 39990: Other wastes n.e.c. | 'waste frit from cathode ray tube production' is a solid waste under the category of industrial wastes. It is primarily generated in cathode-ray tube production. 'waste frit from cathode ray tube production' contain the following fractions: 100% frit. By the database default (and per unit of reference product),'waste frit from cathode ray tube production' has 0% water on wet mass basis (100% dry matter) and it has no Carbon content. It has no heating value. This kind of by-product (recyclable or waste) is generated from ordinary transforming activities, and as such can be considered for modelling waste outputs of comparable composition. In the ecoinvent database, treatment option/s for this by-product include: deposition (residual material landfill). Based on the aforementioned treatments, this by-product receives, it is a hazardous waste. This by-product can be modelled on two levels: treatment activity and market activity. The former one refers to the specific technology treating the by-product while the latter level represents a mix of treatments. Users are encouraged to inspect the modelling assumptions of the treatment activities and when selecting the market to additionally inspect the treatment mix. Collection and transportation of this by-product is accounted in the respective market activity, users are advised to inspect and modify the average transportation distances for a case specific modelling. |  | Waste | ecoQuery: https://ecoquery.ecoinvent.org/3.12/cutoff/dataset/30171/documentation This dataset represents the activity of waste disposal of 'waste frit from cathode ray tube production' in a residual material landfill (RMLF). Recommended use of this dataset: for wastes-residues that are low in organic carbon (< 5 w-%) and are not biologically or chemically reactive in water. Inventoried waste consists of fraction: 100% waste frit from cathode ray tube production. Waste composition (wet, in ppmw): H2O na; O 152000; H na; C na; S na; N na; P na; B 28000; Cl na; Br na; F na; I na; Ag na; As na; Ba 18000; Cd na; Co na; Cr na; Cu na; Hg na; Mn na; Mo na; Ni na; Pb 696000; Sb na; Se na; Sn na; V na; Zn 96000; Be na; Sc na; Sr na; Ti na; Tl na; W na; Si 10000; Fe na; Ca na; Al na; K na; Mg na; Na na. Share of carbon in initial waste input that is biogenic 0%. Additional solidification of residues with 0.4 kg of cement. The activity starts with the waste being available at the gate of the treatment facility. Collection and transportation of the waste to the treatment plant is not included. From cradle, i.e. including all upstream activities. The activity ends with the waste being treated and waste-specific emissions from the landfill are released to water (short-term emissions to water from leachate and long-term emissions to ground water). Expenditures for solidificalion with cement are also included.
treatment of waste glass from unsorted public collection, sorting | ordinary transforming activity | Waste Treatment & Recycling | 3830:Materials recovery | E - Water supply; sewerage, waste management and remediation activities | glass cullet, sorted | 37111: Glass in the mass, in balls (except microspheres), rods or tubes, unworked; waste and scrap of glass | 'glass cullet, sorted' is a solid waste under the category of industrial wastes. It is primarily generated in glass production and processing activities. 'glass cullet, sorted' contain the following fractions: 100% sorted glass cullet. By the database default (and per unit of reference product),'glass cullet, sorted' has 0% water on wet mass basis (100% dry matter) and it has no Carbon content. It has no heating value. This kind of by-product (recyclable or waste) can be generated by both ordinary transforming and treatment activities. In the ecoinvent database, this by-product is used in the following processes: foam glass production; foam glass production, electricity from renewable energy products; glass cullet supply, for Saint-Gobain ISOVER SA; glass wool mat production; packaging glass production, brown; packaging glass production, green; packaging glass production, white. This by-product can be modelled on two levels: treatment activity and market activity. The former one refers to the specific technology treating the by-product while the latter level represents a mix of treatments. Users are encouraged to inspect the modelling assumptions of the treatment activities and when selecting the market to additionally inspect the treatment mix. Collection and transportation of this by-product is accounted in the respective market activity, users are advised to inspect and modify the average transportation distances for a case specific modelling. |  | Recyclable | ecoQuery: https://ecoquery.ecoinvent.org/3.12/cutoff/dataset/1875/documentation A production site with a production amount of 3 times 250 t/d (resulting in 266 kt per year) and a total life span of 50 a is assumed here.;[This dataset was already contained in the ecoinvent database version 2. It was not individually updated during the transfer to ecoinvent version 3. Life Cycle Impact Assessment results may still have changed, as they are affected by changes in the supply chain, i.e. in other datasets. This dataset was generated following the ecoinvent quality guidelines for version 2. It may have been subject to central changes described in the ecoinvent version 3 change report (http://www.ecoinvent.org/database/ecoinvent-version-3/reports-of-changes/), and the results of the central updates were reviewed extensively. The changes added e.g. consistent water flows and other information throughout the database. The documentation of this dataset can be found in the ecoinvent reports of version 2, which are still available via the ecoinvent website. The change report linked above covers all central changes that were made during the conversion process.] From cradle, i.e. including all upstream activities. This module includes the efforts for sorting collected glass cullets (energy, materials). No transport efforts are included for the used auxillaries.
treatment of waste glass pane in burnable frame, collection for final disposal | ordinary transforming activity | Waste Treatment & Recycling | 3821:Treatment and disposal of non-hazardous waste | E - Water supply; sewerage, waste management and remediation activities | waste glass pane in burnable frame | 37111: Glass in the mass, in balls (except microspheres), rods or tubes, unworked; waste and scrap of glass | 'waste glass pane in burnable frame' is a solid waste under the category of construction and demolition wastes. It is primarily generated in construction of building infrastructure. 'waste glass pane in burnable frame' contain the following fractions: 100% inert waste (glass) acompanied with a wooden frame. By the database default (and per unit of reference product),'waste glass pane in burnable frame' has 0% water on wet mass basis (100% dry matter) and it has no Carbon content. It has no heating value. This kind of by-product (recyclable or waste) is generated from ordinary transforming activities, and as such can be considered for modelling waste outputs of comparable composition. In the ecoinvent database, this by-product is used in the following processes: treatment of waste glass pane in burnable frame, collection for final disposal; treatment of waste glass pane in burnable frame, sorting plant. Based on the aforementioned treatments, this by-product receives, it is a non-hazardous waste. This by-product can be modelled on two levels: treatment activity and market activity. The former one refers to the specific technology treating the by-product while the latter level represents a mix of treatments. Users are encouraged to inspect the modelling assumptions of the treatment activities and when selecting the market to additionally inspect the treatment mix. Collection and transportation of this by-product is accounted in the respective market activity, users are advised to inspect and modify the average transportation distances for a case specific modelling. |  | Waste | ecoQuery: https://ecoquery.ecoinvent.org/3.12/cutoff/dataset/3644/documentation The waste contains 1kg inert material (GSD=100%) Waste density is 2500 kg/m3. ;[This dataset was already contained in the ecoinvent database version 2. It was not individually updated during the transfer to ecoinvent version 3. Life Cycle Impact Assessment results may still have changed, as they are affected by changes in the supply chain, i.e. in other datasets. This dataset was generated following the ecoinvent quality guidelines for version 2. It may have been subject to central changes described in the ecoinvent version 3 change report (http://www.ecoinvent.org/database/ecoinvent-version-3/reports-of-changes/), and the results of the central updates were reviewed extensively. The changes added e.g. consistent water flows and other information throughout the database. The documentation of this dataset can be found in the ecoinvent reports of version 2, which are still available via the ecoinvent website. The change report linked above covers all central changes that were made during the conversion process.] From cradle, i.e. including all upstream activities. transport to dismantling facilities, final disposal of waste material,
treatment of waste glass pane in burnable frame, sorting plant | ordinary transforming activity | Waste Treatment & Recycling | 3830:Materials recovery | E - Water supply; sewerage, waste management and remediation activities | waste glass pane in burnable frame | 37111: Glass in the mass, in balls (except microspheres), rods or tubes, unworked; waste and scrap of glass | 'waste glass pane in burnable frame' is a solid waste under the category of construction and demolition wastes. It is primarily generated in construction of building infrastructure. 'waste glass pane in burnable frame' contain the following fractions: 100% inert waste (glass) acompanied with a wooden frame. By the database default (and per unit of reference product),'waste glass pane in burnable frame' has 0% water on wet mass basis (100% dry matter) and it has no Carbon content. It has no heating value. This kind of by-product (recyclable or waste) is generated from ordinary transforming activities, and as such can be considered for modelling waste outputs of comparable composition. In the ecoinvent database, this by-product is used in the following processes: treatment of waste glass pane in burnable frame, collection for final disposal; treatment of waste glass pane in burnable frame, sorting plant. Based on the aforementioned treatments, this by-product receives, it is a non-hazardous waste. This by-product can be modelled on two levels: treatment activity and market activity. The former one refers to the specific technology treating the by-product while the latter level represents a mix of treatments. Users are encouraged to inspect the modelling assumptions of the treatment activities and when selecting the market to additionally inspect the treatment mix. Collection and transportation of this by-product is accounted in the respective market activity, users are advised to inspect and modify the average transportation distances for a case specific modelling. |  | Waste | ecoQuery: https://ecoquery.ecoinvent.org/3.12/cutoff/dataset/3670/documentation The waste contains 1kg inert material (GSD=100%) Waste density is 2500 kg/m3. ;[This dataset was already contained in the ecoinvent database version 2. It was not individually updated during the transfer to ecoinvent version 3. Life Cycle Impact Assessment results may still have changed, as they are affected by changes in the supply chain, i.e. in other datasets. This dataset was generated following the ecoinvent quality guidelines for version 2. It may have been subject to central changes described in the ecoinvent version 3 change report (http://www.ecoinvent.org/database/ecoinvent-version-3/reports-of-changes/), and the results of the central updates were reviewed extensively. The changes added e.g. consistent water flows and other information throughout the database. The documentation of this dataset can be found in the ecoinvent reports of version 2, which are still available via the ecoinvent website. The change report linked above covers all central changes that were made during the conversion process.] From cradle, i.e. including all upstream activities. machines for handling in sorting plant, electricity demand for sorting plant, transport to dismantling facilities, final disposal of waste material,
treatment of waste glass sheet, collection for final disposal | ordinary transforming activity | Waste Treatment & Recycling | 3821:Treatment and disposal of non-hazardous waste | E - Water supply; sewerage, waste management and remediation activities | waste glass sheet | 37111: Glass in the mass, in balls (except microspheres), rods or tubes, unworked; waste and scrap of glass | 'waste glass sheet' is a solid waste under the category of construction and demolition wastes. It can be sourced in many and various ways and therefore it can belong in the following waste categories: industrial. It is primarily generated in construction of building infrastructure and in the production of agricultural machinery. 'waste glass sheet' contain the following fractions: 100% inert waste (glass). By the database default (and per unit of reference product),'waste glass sheet' has 0% water on wet mass basis (100% dry matter) and it has no Carbon content. It has no heating value. This kind of by-product (recyclable or waste) is generated from ordinary transforming activities, and as such can be considered for modelling waste outputs of comparable composition. In the ecoinvent database, this by-product is used in the following processes: treatment of waste glass sheet, collection for final disposal; treatment of waste glass sheet, sorting plant. Based on the aforementioned treatments, this by-product receives, it is a non-hazardous waste. This by-product can be modelled on two levels: treatment activity and market activity. The former one refers to the specific technology treating the by-product while the latter level represents a mix of treatments. Users are encouraged to inspect the modelling assumptions of the treatment activities and when selecting the market to additionally inspect the treatment mix. Collection and transportation of this by-product is accounted in the respective market activity, users are advised to inspect and modify the average transportation distances for a case specific modelling. |  | Waste | ecoQuery: https://ecoquery.ecoinvent.org/3.12/cutoff/dataset/7790/documentation The waste contains 1kg inert material (GSD=100%) Waste density is 2500 kg/m3. ;[This dataset was already contained in the ecoinvent database version 2. It was not individually updated during the transfer to ecoinvent version 3. Life Cycle Impact Assessment results may still have changed, as they are affected by changes in the supply chain, i.e. in other datasets. This dataset was generated following the ecoinvent quality guidelines for version 2. It may have been subject to central changes described in the ecoinvent version 3 change report (http://www.ecoinvent.org/database/ecoinvent-version-3/reports-of-changes/), and the results of the central updates were reviewed extensively. The changes added e.g. consistent water flows and other information throughout the database. The documentation of this dataset can be found in the ecoinvent reports of version 2, which are still available via the ecoinvent website. The change report linked above covers all central changes that were made during the conversion process.] From cradle, i.e. including all upstream activities. transport to dismantling facilities, final disposal of waste material,
treatment of waste glass sheet, sorting plant | ordinary transforming activity | Waste Treatment & Recycling | 3830:Materials recovery | E - Water supply; sewerage, waste management and remediation activities | waste glass sheet | 37111: Glass in the mass, in balls (except microspheres), rods or tubes, unworked; waste and scrap of glass | 'waste glass sheet' is a solid waste under the category of construction and demolition wastes. It can be sourced in many and various ways and therefore it can belong in the following waste categories: industrial. It is primarily generated in construction of building infrastructure and in the production of agricultural machinery. 'waste glass sheet' contain the following fractions: 100% inert waste (glass). By the database default (and per unit of reference product),'waste glass sheet' has 0% water on wet mass basis (100% dry matter) and it has no Carbon content. It has no heating value. This kind of by-product (recyclable or waste) is generated from ordinary transforming activities, and as such can be considered for modelling waste outputs of comparable composition. In the ecoinvent database, this by-product is used in the following processes: treatment of waste glass sheet, collection for final disposal; treatment of waste glass sheet, sorting plant. Based on the aforementioned treatments, this by-product receives, it is a non-hazardous waste. This by-product can be modelled on two levels: treatment activity and market activity. The former one refers to the specific technology treating the by-product while the latter level represents a mix of treatments. Users are encouraged to inspect the modelling assumptions of the treatment activities and when selecting the market to additionally inspect the treatment mix. Collection and transportation of this by-product is accounted in the respective market activity, users are advised to inspect and modify the average transportation distances for a case specific modelling. |  | Waste | ecoQuery: https://ecoquery.ecoinvent.org/3.12/cutoff/dataset/1028/documentation The waste contains 1kg inert material (GSD=100%) Waste density is 2500 kg/m3. ;[This dataset was already contained in the ecoinvent database version 2. It was not individually updated during the transfer to ecoinvent version 3. Life Cycle Impact Assessment results may still have changed, as they are affected by changes in the supply chain, i.e. in other datasets. This dataset was generated following the ecoinvent quality guidelines for version 2. It may have been subject to central changes described in the ecoinvent version 3 change report (http://www.ecoinvent.org/database/ecoinvent-version-3/reports-of-changes/), and the results of the central updates were reviewed extensively. The changes added e.g. consistent water flows and other information throughout the database. The documentation of this dataset can be found in the ecoinvent reports of version 2, which are still available via the ecoinvent website. The change report linked above covers all central changes that were made during the conversion process.] From cradle, i.e. including all upstream activities. machines for handling in sorting plant, electricity demand for sorting plant, transport to dismantling facilities, final disposal of waste material,
treatment of waste glass, inert material landfill | ordinary transforming activity | Waste Treatment & Recycling | 3821:Treatment and disposal of non-hazardous waste | E - Water supply; sewerage, waste management and remediation activities | waste glass | 37111: Glass in the mass, in balls (except microspheres), rods or tubes, unworked; waste and scrap of glass | 'waste glass' is a solid waste under the category of construction and demolition wastes. It can be sourced in many and various ways and therefore it can belong in all waste categories (commercial and institutional, industrial and construction and demolition). It is primarily generated in construction and demolition of building infrastructure and many industrial activities in many different sectors. 'waste glass' contain the following fractions: 100% inert waste (glass). By the database default (and per unit of reference product),'waste glass' has 0% water on wet mass basis (100% dry matter) and it has no Carbon content. It has a lower heating value of 0.05 MJ/kg . This kind of by-product (recyclable or waste) is generated from ordinary transforming activities, and as such can be considered for modelling waste outputs of comparable composition. In the ecoinvent database, treatment option/s for this by-product include: deposition (inert material landfill, sanitary landfill, unsanitary landfill), thermal (municipal incineration), uncontrolled forms of disposal (open dump, open burning). Based on the aforementioned treatments, this by-product receives, it is a non-hazardous waste. This by-product can be modelled on two levels: treatment activity and market activity. The former one refers to the specific technology treating the by-product while the latter level represents a mix of treatments. Users are encouraged to inspect the modelling assumptions of the treatment activities and when selecting the market to additionally inspect the treatment mix. Collection and transportation of this by-product is accounted in the respective market activity, users are advised to inspect and modify the average transportation distances for a case specific modelling. |  | Waste | ecoQuery: https://ecoquery.ecoinvent.org/3.12/cutoff/dataset/8617/documentation [This dataset was already contained in the ecoinvent database version 2. It was not individually updated during the transfer to ecoinvent version 3. Life Cycle Impact Assessment results may still have changed, as they are affected by changes in the supply chain, i.e. in other datasets. This dataset was generated following the ecoinvent quality guidelines for version 2. It may have been subject to central changes described in the ecoinvent version 3 change report (http://www.ecoinvent.org/database/ecoinvent-version-3/reports-of-changes/), and the results of the central updates were reviewed extensively. The changes added e.g. consistent water flows and other information throughout the database. The documentation of this dataset can be found in the ecoinvent reports of version 2, which are still available via the ecoinvent website. The change report linked above covers all central changes that were made during the conversion process.] From cradle, i.e. including all upstream activities. No direct emissions from inert material landfill (leachate) are inventoried as deemed negligible. Module contains only exchanges to process-specific burdens (energy, land use) and infrastructure.
treatment of waste glass, municipal incineration | ordinary transforming activity | Waste Treatment & Recycling | 3821:Treatment and disposal of non-hazardous waste | E - Water supply; sewerage, waste management and remediation activities | heat, for reuse in municipal waste incineration only | 17300: Steam and hot water | The heat is produced in treatment activities and usually reused in the activity itself. Excess heat is fed in 'market for heat district or industrial, other than natural gas'. |  | allocatable product | ecoQuery: https://ecoquery.ecoinvent.org/3.12/cutoff/dataset/27988/documentation The process represents the treatment of 'waste glass' in a municipal solid waste incinerator (MSWI). Recommended use of this dataset: for disposal of glass which goes to incineration as part of a larger item or in small amounts only, as part of communal waste mixture eg. packaging glass. Larger separated amounts of glass fractions will not be disposed in incinerators, but rather go to recycling or landfill. Inventoried waste consists of fraction: 100% Glass; .Waste composition (wet, in ppmw): gross heating value 0.1423 MJ/kg; net heating value 0.04602 MJ/kg; H2O 20000; O 483070; H na; C na; S na; N na; P na; B na; Cl 195.89; Br na; F na; I na; Ag na; As na; Ba na; Cd na; Co na; Cr 303.63; Cu 7.8356; Hg na; Mn na; Mo na; Ni na; Pb 38.688; Sb na; Se na; Sn na; V na; Zn 3.9178; Be na; Sc na; Sr na; Ti na; Tl na; W na; Si 359090; Fe na; Ca 72818; Al na; K na; Mg na; Na 64472.Share of carbon in initial waste input that is biogenic 0%.Share of metals in waste not oxidised and bulk-recyclable (exclude very small or thin parts) Iron: 0%; Alu: 0%; Copper: 0%. Recovery of metal scrap from bottom ash to recycling: 0g iron scrap, 0g aluminium scrap, 0g copper scrap. Net energy production: 0.023MJ/kg electric energy and 0.01MJ/kg thermal energy. The activity starts with the waste being available at the gate of the treatment facility. Collection and transportation of the waste to the treatment plant is not included. From cradle, i.e. including all upstream activities. The activity ends with the waste being treated and waste-specific emissions from the incineration process and auxiliary material consumption for flue gas cleaning are released to the environment (air and water). Infrastructure and waste-specific energy demands for Municipal Solid Waste Incineration (MSWI) and net energy generation are included.
treatment of waste glass, municipal incineration | ordinary transforming activity | Waste Treatment & Recycling | 3821:Treatment and disposal of non-hazardous waste | E - Water supply; sewerage, waste management and remediation activities | electricity, for reuse in municipal waste incineration only | 17100: Electrical energy | This product represents electrical energy measured in kWh. If electricity is taken from a market for electricity, the transmission infrastructure, country-specific losses and transformation losses (for markets for medium and low voltage) are included. Covers voltages between 1kV and 24 kV. Electricity that is produced internally in the incineration plant. Excess electricity is fed into 'market for electricity, medium voltage'. |  | allocatable product | ecoQuery: https://ecoquery.ecoinvent.org/3.12/cutoff/dataset/28559/documentation The process represents the treatment of 'waste glass' in a municipal solid waste incinerator (MSWI). Recommended use of this dataset: for disposal of glass which goes to incineration as part of a larger item or in small amounts only, as part of communal waste mixture eg. packaging glass. Larger separated amounts of glass fractions will not be disposed in incinerators, but rather go to recycling or landfill. Inventoried waste consists of fraction: 100% Glass; .Waste composition (wet, in ppmw): gross heating value 0.1423 MJ/kg; net heating value 0.04602 MJ/kg; H2O 20000; O 483070; H na; C na; S na; N na; P na; B na; Cl 195.89; Br na; F na; I na; Ag na; As na; Ba na; Cd na; Co na; Cr 303.63; Cu 7.8356; Hg na; Mn na; Mo na; Ni na; Pb 38.688; Sb na; Se na; Sn na; V na; Zn 3.9178; Be na; Sc na; Sr na; Ti na; Tl na; W na; Si 359090; Fe na; Ca 72818; Al na; K na; Mg na; Na 64472.Share of carbon in initial waste input that is biogenic 0%.Share of metals in waste not oxidised and bulk-recyclable (exclude very small or thin parts) Iron: 0%; Alu: 0%; Copper: 0%. Recovery of metal scrap from bottom ash to recycling: 0g iron scrap, 0g aluminium scrap, 0g copper scrap. Net energy production: 0.023MJ/kg electric energy and 0.01MJ/kg thermal energy. The activity starts with the waste being available at the gate of the treatment facility. Collection and transportation of the waste to the treatment plant is not included. From cradle, i.e. including all upstream activities. The activity ends with the waste being treated and waste-specific emissions from the incineration process and auxiliary material consumption for flue gas cleaning are released to the environment (air and water). Infrastructure and waste-specific energy demands for Municipal Solid Waste Incineration (MSWI) and net energy generation are included.
treatment of waste glass, municipal incineration | ordinary transforming activity | Waste Treatment & Recycling | 3821:Treatment and disposal of non-hazardous waste | E - Water supply; sewerage, waste management and remediation activities | waste glass | 37111: Glass in the mass, in balls (except microspheres), rods or tubes, unworked; waste and scrap of glass | 'waste glass' is a solid waste under the category of construction and demolition wastes. It can be sourced in many and various ways and therefore it can belong in all waste categories (commercial and institutional, industrial and construction and demolition). It is primarily generated in construction and demolition of building infrastructure and many industrial activities in many different sectors. 'waste glass' contain the following fractions: 100% inert waste (glass). By the database default (and per unit of reference product),'waste glass' has 0% water on wet mass basis (100% dry matter) and it has no Carbon content. It has a lower heating value of 0.05 MJ/kg . This kind of by-product (recyclable or waste) is generated from ordinary transforming activities, and as such can be considered for modelling waste outputs of comparable composition. In the ecoinvent database, treatment option/s for this by-product include: deposition (inert material landfill, sanitary landfill, unsanitary landfill), thermal (municipal incineration), uncontrolled forms of disposal (open dump, open burning). Based on the aforementioned treatments, this by-product receives, it is a non-hazardous waste. This by-product can be modelled on two levels: treatment activity and market activity. The former one refers to the specific technology treating the by-product while the latter level represents a mix of treatments. Users are encouraged to inspect the modelling assumptions of the treatment activities and when selecting the market to additionally inspect the treatment mix. Collection and transportation of this by-product is accounted in the respective market activity, users are advised to inspect and modify the average transportation distances for a case specific modelling. |  | Waste | ecoQuery: https://ecoquery.ecoinvent.org/3.12/cutoff/dataset/28290/documentation The process represents the treatment of 'waste glass' in a municipal solid waste incinerator (MSWI). Recommended use of this dataset: for disposal of glass which goes to incineration as part of a larger item or in small amounts only, as part of communal waste mixture eg. packaging glass. Larger separated amounts of glass fractions will not be disposed in incinerators, but rather go to recycling or landfill. Inventoried waste consists of fraction: 100% Glass; .Waste composition (wet, in ppmw): gross heating value 0.1423 MJ/kg; net heating value 0.04602 MJ/kg; H2O 20000; O 483070; H na; C na; S na; N na; P na; B na; Cl 195.89; Br na; F na; I na; Ag na; As na; Ba na; Cd na; Co na; Cr 303.63; Cu 7.8356; Hg na; Mn na; Mo na; Ni na; Pb 38.688; Sb na; Se na; Sn na; V na; Zn 3.9178; Be na; Sc na; Sr na; Ti na; Tl na; W na; Si 359090; Fe na; Ca 72818; Al na; K na; Mg na; Na 64472.Share of carbon in initial waste input that is biogenic 0%.Share of metals in waste not oxidised and bulk-recyclable (exclude very small or thin parts) Iron: 0%; Alu: 0%; Copper: 0%. Recovery of metal scrap from bottom ash to recycling: 0g iron scrap, 0g aluminium scrap, 0g copper scrap. Net energy production: 0.023MJ/kg electric energy and 0.01MJ/kg thermal energy. The activity starts with the waste being available at the gate of the treatment facility. Collection and transportation of the waste to the treatment plant is not included. From cradle, i.e. including all upstream activities. The activity ends with the waste being treated and waste-specific emissions from the incineration process and auxiliary material consumption for flue gas cleaning are released to the environment (air and water). Infrastructure and waste-specific energy demands for Municipal Solid Waste Incineration (MSWI) and net energy generation are included.
treatment of waste glass, municipal incineration FAE | ordinary transforming activity | Waste Treatment & Recycling | 3821:Treatment and disposal of non-hazardous waste | E - Water supply; sewerage, waste management and remediation activities | heat, for reuse in municipal waste incineration only | 17300: Steam and hot water | The heat is produced in treatment activities and usually reused in the activity itself. Excess heat is fed in 'market for heat district or industrial, other than natural gas'. |  | allocatable product | ecoQuery: https://ecoquery.ecoinvent.org/3.12/cutoff/dataset/29525/documentation The process represents the treatment of waste glass in a municipal solid waste incinerator (MSWI).This dataset represents the activity of waste disposal of 'waste glass' in a municipal solid waste incinerator (MSWI). Recommended use of this dataset: for disposal of bulk or small pieces of glass. Inventoried waste consists of fraction: 100% Glass; . Waste composition (wet, in ppmw): gross heating value 0.1423 MJ/kg; net heating value 0.04602 MJ/kg; H2O 20000; O 483070; H na; C na; S na; N na; P na; B na; Cl 195.89; Br na; F na; I na; Ag na; As na; Ba na; Cd na; Co na; Cr 303.63; Cu 7.8356; Hg na; Mn na; Mo na; Ni na; Pb 38.688; Sb na; Se na; Sn na; V na; Zn 3.9178; Be na; Sc na; Sr na; Ti na; Tl na; W na; Si 359090; Fe na; Ca 72818; Al na; K na; Mg na; Na 64472. Share of carbon in initial waste input that is biogenic 0%.Share of metals in waste not oxidised and bulk-recyclable (exclude very small or thin parts) Iron: 0%; Alu: 0%; Copper: 0%.Recovery of metal scrap from bottom ash to recycling: 0g iron scrap, 0g aluminium scrap, 0g copper scrap. Net energy production: 0.023 MJ/kg electric energy and 0.01MJ/kg thermal energy. The activity starts with the waste being available at the gate of the treatment facility. Collection and transportation of the waste to the treatment plant is not included. From cradle, i.e. including all upstream activities. The activity ends with the waste being treated and waste-specific emissions from the incineration process and auxiliary material consumption for flue gas cleaning are released to the environment (air and water). Infrastructure and waste-specific energy demands for Municipal Solid Waste Incineration (MSWI) and net energy generation are included.
treatment of waste glass, municipal incineration FAE | ordinary transforming activity | Waste Treatment & Recycling | 3821:Treatment and disposal of non-hazardous waste | E - Water supply; sewerage, waste management and remediation activities | waste glass | 37111: Glass in the mass, in balls (except microspheres), rods or tubes, unworked; waste and scrap of glass | 'waste glass' is a solid waste under the category of construction and demolition wastes. It can be sourced in many and various ways and therefore it can belong in all waste categories (commercial and institutional, industrial and construction and demolition). It is primarily generated in construction and demolition of building infrastructure and many industrial activities in many different sectors. 'waste glass' contain the following fractions: 100% inert waste (glass). By the database default (and per unit of reference product),'waste glass' has 0% water on wet mass basis (100% dry matter) and it has no Carbon content. It has a lower heating value of 0.05 MJ/kg . This kind of by-product (recyclable or waste) is generated from ordinary transforming activities, and as such can be considered for modelling waste outputs of comparable composition. In the ecoinvent database, treatment option/s for this by-product include: deposition (inert material landfill, sanitary landfill, unsanitary landfill), thermal (municipal incineration), uncontrolled forms of disposal (open dump, open burning). Based on the aforementioned treatments, this by-product receives, it is a non-hazardous waste. This by-product can be modelled on two levels: treatment activity and market activity. The former one refers to the specific technology treating the by-product while the latter level represents a mix of treatments. Users are encouraged to inspect the modelling assumptions of the treatment activities and when selecting the market to additionally inspect the treatment mix. Collection and transportation of this by-product is accounted in the respective market activity, users are advised to inspect and modify the average transportation distances for a case specific modelling. |  | Waste | ecoQuery: https://ecoquery.ecoinvent.org/3.12/cutoff/dataset/29848/documentation The process represents the treatment of waste glass in a municipal solid waste incinerator (MSWI).This dataset represents the activity of waste disposal of 'waste glass' in a municipal solid waste incinerator (MSWI). Recommended use of this dataset: for disposal of bulk or small pieces of glass. Inventoried waste consists of fraction: 100% Glass; . Waste composition (wet, in ppmw): gross heating value 0.1423 MJ/kg; net heating value 0.04602 MJ/kg; H2O 20000; O 483070; H na; C na; S na; N na; P na; B na; Cl 195.89; Br na; F na; I na; Ag na; As na; Ba na; Cd na; Co na; Cr 303.63; Cu 7.8356; Hg na; Mn na; Mo na; Ni na; Pb 38.688; Sb na; Se na; Sn na; V na; Zn 3.9178; Be na; Sc na; Sr na; Ti na; Tl na; W na; Si 359090; Fe na; Ca 72818; Al na; K na; Mg na; Na 64472. Share of carbon in initial waste input that is biogenic 0%.Share of metals in waste not oxidised and bulk-recyclable (exclude very small or thin parts) Iron: 0%; Alu: 0%; Copper: 0%.Recovery of metal scrap from bottom ash to recycling: 0g iron scrap, 0g aluminium scrap, 0g copper scrap. Net energy production: 0.023 MJ/kg electric energy and 0.01MJ/kg thermal energy. The activity starts with the waste being available at the gate of the treatment facility. Collection and transportation of the waste to the treatment plant is not included. From cradle, i.e. including all upstream activities. The activity ends with the waste being treated and waste-specific emissions from the incineration process and auxiliary material consumption for flue gas cleaning are released to the environment (air and water). Infrastructure and waste-specific energy demands for Municipal Solid Waste Incineration (MSWI) and net energy generation are included.
treatment of waste glass, municipal incineration FAE | ordinary transforming activity | Waste Treatment & Recycling | 3821:Treatment and disposal of non-hazardous waste | E - Water supply; sewerage, waste management and remediation activities | electricity, for reuse in municipal waste incineration only | 17100: Electrical energy | This product represents electrical energy measured in kWh. If electricity is taken from a market for electricity, the transmission infrastructure, country-specific losses and transformation losses (for markets for medium and low voltage) are included. Covers voltages between 1kV and 24 kV. Electricity that is produced internally in the incineration plant. Excess electricity is fed into 'market for electricity, medium voltage'. |  | allocatable product | ecoQuery: https://ecoquery.ecoinvent.org/3.12/cutoff/dataset/29801/documentation The process represents the treatment of waste glass in a municipal solid waste incinerator (MSWI).This dataset represents the activity of waste disposal of 'waste glass' in a municipal solid waste incinerator (MSWI). Recommended use of this dataset: for disposal of bulk or small pieces of glass. Inventoried waste consists of fraction: 100% Glass; . Waste composition (wet, in ppmw): gross heating value 0.1423 MJ/kg; net heating value 0.04602 MJ/kg; H2O 20000; O 483070; H na; C na; S na; N na; P na; B na; Cl 195.89; Br na; F na; I na; Ag na; As na; Ba na; Cd na; Co na; Cr 303.63; Cu 7.8356; Hg na; Mn na; Mo na; Ni na; Pb 38.688; Sb na; Se na; Sn na; V na; Zn 3.9178; Be na; Sc na; Sr na; Ti na; Tl na; W na; Si 359090; Fe na; Ca 72818; Al na; K na; Mg na; Na 64472. Share of carbon in initial waste input that is biogenic 0%.Share of metals in waste not oxidised and bulk-recyclable (exclude very small or thin parts) Iron: 0%; Alu: 0%; Copper: 0%.Recovery of metal scrap from bottom ash to recycling: 0g iron scrap, 0g aluminium scrap, 0g copper scrap. Net energy production: 0.023 MJ/kg electric energy and 0.01MJ/kg thermal energy. The activity starts with the waste being available at the gate of the treatment facility. Collection and transportation of the waste to the treatment plant is not included. From cradle, i.e. including all upstream activities. The activity ends with the waste being treated and waste-specific emissions from the incineration process and auxiliary material consumption for flue gas cleaning are released to the environment (air and water). Infrastructure and waste-specific energy demands for Municipal Solid Waste Incineration (MSWI) and net energy generation are included.
treatment of waste glass, open burning | ordinary transforming activity | Waste Treatment & Recycling | 3821:Treatment and disposal of non-hazardous waste | E - Water supply; sewerage, waste management and remediation activities | waste glass | 37111: Glass in the mass, in balls (except microspheres), rods or tubes, unworked; waste and scrap of glass | 'waste glass' is a solid waste under the category of construction and demolition wastes. It can be sourced in many and various ways and therefore it can belong in all waste categories (commercial and institutional, industrial and construction and demolition). It is primarily generated in construction and demolition of building infrastructure and many industrial activities in many different sectors. 'waste glass' contain the following fractions: 100% inert waste (glass). By the database default (and per unit of reference product),'waste glass' has 0% water on wet mass basis (100% dry matter) and it has no Carbon content. It has a lower heating value of 0.05 MJ/kg . This kind of by-product (recyclable or waste) is generated from ordinary transforming activities, and as such can be considered for modelling waste outputs of comparable composition. In the ecoinvent database, treatment option/s for this by-product include: deposition (inert material landfill, sanitary landfill, unsanitary landfill), thermal (municipal incineration), uncontrolled forms of disposal (open dump, open burning). Based on the aforementioned treatments, this by-product receives, it is a non-hazardous waste. This by-product can be modelled on two levels: treatment activity and market activity. The former one refers to the specific technology treating the by-product while the latter level represents a mix of treatments. Users are encouraged to inspect the modelling assumptions of the treatment activities and when selecting the market to additionally inspect the treatment mix. Collection and transportation of this by-product is accounted in the respective market activity, users are advised to inspect and modify the average transportation distances for a case specific modelling. |  | Waste | ecoQuery: https://ecoquery.ecoinvent.org/3.12/cutoff/dataset/17799/documentation This dataset represents the activity of waste disposal of 'waste glass' in uncontrolled, open burning. Recommended use of this dataset: uncontrolled disposal of glass waste going to open burning as part of mixed municipal waste stream. Inventoried waste consists of fraction: 100% Glass. Waste composition (wet, in ppmw): gross heating value 0.1423 MJ/kg; net heating value 0.04602 MJ/kg; H2O 20000; O 483070; H na; C na; S na; N na; P na; B na; Cl 195.89; Br na; F na; I na; Ag na; As na; Ba na; Cd na; Co na; Cr 303.63; Cu 7.8356; Hg na; Mn na; Mo na; Ni na; Pb 38.688; Sb na; Se na; Sn na; V na; Zn 3.9178; Be na; Sc na; Sr na; Ti na; Tl na; W na; Si 359090; Fe na; Ca 72818; Al na; K na; Mg na; Na 64472. Share of carbon in waste that is biogenic 0%. Recycling rates for metallic iron = 0% for metallic aluminium = 0% for metallic copper = 0% . A mass of 0.958kg residues are left on ground. The activity starts with the waste being available at the location (gate) of the uncontrolled disposal. Collection and transportation of the waste to the uncontrolled disposal location is not included. From cradle, i.e. including all upstream activities. The activity ends with the waste being disposed, in an uncontrolled manner and waste-specific emissions from open burning are released to the environment (air and soil).
treatment of waste glass, open dump, dry infiltration class (100mm) | ordinary transforming activity | Waste Treatment & Recycling | 3821:Treatment and disposal of non-hazardous waste | E - Water supply; sewerage, waste management and remediation activities | waste glass | 37111: Glass in the mass, in balls (except microspheres), rods or tubes, unworked; waste and scrap of glass | 'waste glass' is a solid waste under the category of construction and demolition wastes. It can be sourced in many and various ways and therefore it can belong in all waste categories (commercial and institutional, industrial and construction and demolition). It is primarily generated in construction and demolition of building infrastructure and many industrial activities in many different sectors. 'waste glass' contain the following fractions: 100% inert waste (glass). By the database default (and per unit of reference product),'waste glass' has 0% water on wet mass basis (100% dry matter) and it has no Carbon content. It has a lower heating value of 0.05 MJ/kg . This kind of by-product (recyclable or waste) is generated from ordinary transforming activities, and as such can be considered for modelling waste outputs of comparable composition. In the ecoinvent database, treatment option/s for this by-product include: deposition (inert material landfill, sanitary landfill, unsanitary landfill), thermal (municipal incineration), uncontrolled forms of disposal (open dump, open burning). Based on the aforementioned treatments, this by-product receives, it is a non-hazardous waste. This by-product can be modelled on two levels: treatment activity and market activity. The former one refers to the specific technology treating the by-product while the latter level represents a mix of treatments. Users are encouraged to inspect the modelling assumptions of the treatment activities and when selecting the market to additionally inspect the treatment mix. Collection and transportation of this by-product is accounted in the respective market activity, users are advised to inspect and modify the average transportation distances for a case specific modelling. |  | Waste | ecoQuery: https://ecoquery.ecoinvent.org/3.12/cutoff/dataset/18080/documentation This dataset represents the activity of waste disposal of 'waste glass' in an open dump. Recommended use of this dataset: uncontrolled disposal of the waste through dumping. Inventoried waste consists of fraction: 100% glass. Waste composition (wet, in ppmw): gross heating value 0.1423 MJ/kg; net heating value 0.04602 MJ/kg; H2O 20000; O 483070; H na; C na; S na; N na; P na; B na; Cl 195.89; Br na; F na; I na; Ag na; As na; Ba na; Cd na; Co na; Cr 303.63; Cu 7.8356; Hg na; Mn na; Mo na; Ni na; Pb 38.688; Sb na; Se na; Sn na; V na; Zn 3.9178; Be na; Sc na; Sr na; Ti na; Tl na; W na; Si 359090; Fe na; Ca 72818; Al na; K na; Mg na; Na 64472. Share of carbon in initial waste that is biogenic 0%. Share of metals in waste not oxidised and bulk-recyclable (exclude very small or thin parts) Iron: 0%; Alu: 0%; Copper: 0%. Overall degradability of waste during 100 years: 1%. 0.3467 kg waste mass remains in the landfill even after the long term period. The activity starts with the waste being available at the location (gate) of the uncontrolled disposal. Collection and transportation of the waste to the treatment plant is not included. From cradle, i.e. including all upstream activities. The activity ends with the waste being disposed, in an uncontrolled manner and waste-specific emissions from open dump are released to air via gas and to water via leachate.
treatment of waste glass, open dump, hyperarid infiltration class (-250mm) | ordinary transforming activity | Waste Treatment & Recycling | 3821:Treatment and disposal of non-hazardous waste | E - Water supply; sewerage, waste management and remediation activities | waste glass | 37111: Glass in the mass, in balls (except microspheres), rods or tubes, unworked; waste and scrap of glass | 'waste glass' is a solid waste under the category of construction and demolition wastes. It can be sourced in many and various ways and therefore it can belong in all waste categories (commercial and institutional, industrial and construction and demolition). It is primarily generated in construction and demolition of building infrastructure and many industrial activities in many different sectors. 'waste glass' contain the following fractions: 100% inert waste (glass). By the database default (and per unit of reference product),'waste glass' has 0% water on wet mass basis (100% dry matter) and it has no Carbon content. It has a lower heating value of 0.05 MJ/kg . This kind of by-product (recyclable or waste) is generated from ordinary transforming activities, and as such can be considered for modelling waste outputs of comparable composition. In the ecoinvent database, treatment option/s for this by-product include: deposition (inert material landfill, sanitary landfill, unsanitary landfill), thermal (municipal incineration), uncontrolled forms of disposal (open dump, open burning). Based on the aforementioned treatments, this by-product receives, it is a non-hazardous waste. This by-product can be modelled on two levels: treatment activity and market activity. The former one refers to the specific technology treating the by-product while the latter level represents a mix of treatments. Users are encouraged to inspect the modelling assumptions of the treatment activities and when selecting the market to additionally inspect the treatment mix. Collection and transportation of this by-product is accounted in the respective market activity, users are advised to inspect and modify the average transportation distances for a case specific modelling. |  | Waste | ecoQuery: https://ecoquery.ecoinvent.org/3.12/cutoff/dataset/18342/documentation This dataset represents the activity of waste disposal of 'waste glass' in an open dump. Recommended use of this dataset: uncontrolled disposal of the waste through dumping. Inventoried waste consists of fraction: 100% glass. Waste composition (wet, in ppmw): gross heating value 0.1423 MJ/kg; net heating value 0.04602 MJ/kg; H2O 20000; O 483070; H na; C na; S na; N na; P na; B na; Cl 195.89; Br na; F na; I na; Ag na; As na; Ba na; Cd na; Co na; Cr 303.63; Cu 7.8356; Hg na; Mn na; Mo na; Ni na; Pb 38.688; Sb na; Se na; Sn na; V na; Zn 3.9178; Be na; Sc na; Sr na; Ti na; Tl na; W na; Si 359090; Fe na; Ca 72818; Al na; K na; Mg na; Na 64472. Share of carbon in initial waste that is biogenic 0%. Share of metals in waste not oxidised and bulk-recyclable (exclude very small or thin parts) Iron: 0%; Alu: 0%; Copper: 0%. Overall degradability of waste during 100 years: 1%. 0.3538 kg waste mass remains in the landfill even after the long term period. The activity starts with the waste being available at the location (gate) of the uncontrolled disposal. Collection and transportation of the waste to the treatment plant is not included. From cradle, i.e. including all upstream activities. The activity ends with the waste being disposed, in an uncontrolled manner and waste-specific emissions from open dump are released to air via gas, air and soil via windblown evaporites, and to groundwater.
treatment of waste glass, open dump, moist infiltration class (300mm) | ordinary transforming activity | Waste Treatment & Recycling | 3821:Treatment and disposal of non-hazardous waste | E - Water supply; sewerage, waste management and remediation activities | waste glass | 37111: Glass in the mass, in balls (except microspheres), rods or tubes, unworked; waste and scrap of glass | 'waste glass' is a solid waste under the category of construction and demolition wastes. It can be sourced in many and various ways and therefore it can belong in all waste categories (commercial and institutional, industrial and construction and demolition). It is primarily generated in construction and demolition of building infrastructure and many industrial activities in many different sectors. 'waste glass' contain the following fractions: 100% inert waste (glass). By the database default (and per unit of reference product),'waste glass' has 0% water on wet mass basis (100% dry matter) and it has no Carbon content. It has a lower heating value of 0.05 MJ/kg . This kind of by-product (recyclable or waste) is generated from ordinary transforming activities, and as such can be considered for modelling waste outputs of comparable composition. In the ecoinvent database, treatment option/s for this by-product include: deposition (inert material landfill, sanitary landfill, unsanitary landfill), thermal (municipal incineration), uncontrolled forms of disposal (open dump, open burning). Based on the aforementioned treatments, this by-product receives, it is a non-hazardous waste. This by-product can be modelled on two levels: treatment activity and market activity. The former one refers to the specific technology treating the by-product while the latter level represents a mix of treatments. Users are encouraged to inspect the modelling assumptions of the treatment activities and when selecting the market to additionally inspect the treatment mix. Collection and transportation of this by-product is accounted in the respective market activity, users are advised to inspect and modify the average transportation distances for a case specific modelling. |  | Waste | ecoQuery: https://ecoquery.ecoinvent.org/3.12/cutoff/dataset/18523/documentation This dataset represents the activity of waste disposal of 'waste glass' in an open dump. Recommended use of this dataset: uncontrolled disposal of the waste through dumping. Inventoried waste consists of fraction: 100% glass. Waste composition (wet, in ppmw): gross heating value 0.1423 MJ/kg; net heating value 0.04602 MJ/kg; H2O 20000; O 483070; H na; C na; S na; N na; P na; B na; Cl 195.89; Br na; F na; I na; Ag na; As na; Ba na; Cd na; Co na; Cr 303.63; Cu 7.8356; Hg na; Mn na; Mo na; Ni na; Pb 38.688; Sb na; Se na; Sn na; V na; Zn 3.9178; Be na; Sc na; Sr na; Ti na; Tl na; W na; Si 359090; Fe na; Ca 72818; Al na; K na; Mg na; Na 64472. Share of carbon in initial waste that is biogenic 0%. Share of metals in waste not oxidised and bulk-recyclable (exclude very small or thin parts) Iron: 0%; Alu: 0%; Copper: 0%. Overall degradability of waste during 100 years: 1%. 0.3545 kg waste mass remains in the landfill even after the long term period. The activity starts with the waste being available at the location (gate) of the uncontrolled disposal. Collection and transportation of the waste to the treatment plant is not included. From cradle, i.e. including all upstream activities. The activity ends with the waste being disposed, in an uncontrolled manner and waste-specific emissions from open dump are released to air via gas and to water via leachate.
treatment of waste glass, open dump, very wet infiltration class (1000mm) | ordinary transforming activity | Waste Treatment & Recycling | 3821:Treatment and disposal of non-hazardous waste | E - Water supply; sewerage, waste management and remediation activities | waste glass | 37111: Glass in the mass, in balls (except microspheres), rods or tubes, unworked; waste and scrap of glass | 'waste glass' is a solid waste under the category of construction and demolition wastes. It can be sourced in many and various ways and therefore it can belong in all waste categories (commercial and institutional, industrial and construction and demolition). It is primarily generated in construction and demolition of building infrastructure and many industrial activities in many different sectors. 'waste glass' contain the following fractions: 100% inert waste (glass). By the database default (and per unit of reference product),'waste glass' has 0% water on wet mass basis (100% dry matter) and it has no Carbon content. It has a lower heating value of 0.05 MJ/kg . This kind of by-product (recyclable or waste) is generated from ordinary transforming activities, and as such can be considered for modelling waste outputs of comparable composition. In the ecoinvent database, treatment option/s for this by-product include: deposition (inert material landfill, sanitary landfill, unsanitary landfill), thermal (municipal incineration), uncontrolled forms of disposal (open dump, open burning). Based on the aforementioned treatments, this by-product receives, it is a non-hazardous waste. This by-product can be modelled on two levels: treatment activity and market activity. The former one refers to the specific technology treating the by-product while the latter level represents a mix of treatments. Users are encouraged to inspect the modelling assumptions of the treatment activities and when selecting the market to additionally inspect the treatment mix. Collection and transportation of this by-product is accounted in the respective market activity, users are advised to inspect and modify the average transportation distances for a case specific modelling. |  | Waste | ecoQuery: https://ecoquery.ecoinvent.org/3.12/cutoff/dataset/17713/documentation This dataset represents the activity of waste disposal of 'waste glass' in an open dump. Recommended use of this dataset: uncontrolled disposal of the waste through dumping. Inventoried waste consists of fraction: 100% glass. Waste composition (wet, in ppmw): gross heating value 0.1423 MJ/kg; net heating value 0.04602 MJ/kg; H2O 20000; O 483070; H na; C na; S na; N na; P na; B na; Cl 195.89; Br na; F na; I na; Ag na; As na; Ba na; Cd na; Co na; Cr 303.63; Cu 7.8356; Hg na; Mn na; Mo na; Ni na; Pb 38.688; Sb na; Se na; Sn na; V na; Zn 3.9178; Be na; Sc na; Sr na; Ti na; Tl na; W na; Si 359090; Fe na; Ca 72818; Al na; K na; Mg na; Na 64472. Share of carbon in initial waste that is biogenic 0%. Share of metals in waste not oxidised and bulk-recyclable (exclude very small or thin parts) Iron: 0%; Alu: 0%; Copper: 0%. Overall degradability of waste during 100 years: 1%. 0.3573 kg waste mass remains in the landfill even after the long term period. The activity starts with the waste being available at the location (gate) of the uncontrolled disposal. Collection and transportation of the waste to the treatment plant is not included. From cradle, i.e. including all upstream activities. The activity ends with the waste being disposed, in an uncontrolled manner and waste-specific emissions from open dump are released to air via gas and to water via leachate.
treatment of waste glass, open dump, wet infiltration class (500mm) | ordinary transforming activity | Waste Treatment & Recycling | 3821:Treatment and disposal of non-hazardous waste | E - Water supply; sewerage, waste management and remediation activities | waste glass | 37111: Glass in the mass, in balls (except microspheres), rods or tubes, unworked; waste and scrap of glass | 'waste glass' is a solid waste under the category of construction and demolition wastes. It can be sourced in many and various ways and therefore it can belong in all waste categories (commercial and institutional, industrial and construction and demolition). It is primarily generated in construction and demolition of building infrastructure and many industrial activities in many different sectors. 'waste glass' contain the following fractions: 100% inert waste (glass). By the database default (and per unit of reference product),'waste glass' has 0% water on wet mass basis (100% dry matter) and it has no Carbon content. It has a lower heating value of 0.05 MJ/kg . This kind of by-product (recyclable or waste) is generated from ordinary transforming activities, and as such can be considered for modelling waste outputs of comparable composition. In the ecoinvent database, treatment option/s for this by-product include: deposition (inert material landfill, sanitary landfill, unsanitary landfill), thermal (municipal incineration), uncontrolled forms of disposal (open dump, open burning). Based on the aforementioned treatments, this by-product receives, it is a non-hazardous waste. This by-product can be modelled on two levels: treatment activity and market activity. The former one refers to the specific technology treating the by-product while the latter level represents a mix of treatments. Users are encouraged to inspect the modelling assumptions of the treatment activities and when selecting the market to additionally inspect the treatment mix. Collection and transportation of this by-product is accounted in the respective market activity, users are advised to inspect and modify the average transportation distances for a case specific modelling. |  | Waste | ecoQuery: https://ecoquery.ecoinvent.org/3.12/cutoff/dataset/17762/documentation This dataset represents the activity of waste disposal of 'waste glass' in an open dump. Recommended use of this dataset: uncontrolled disposal of the waste through dumping. Inventoried waste consists of fraction: 100% glass. Waste composition (wet, in ppmw): gross heating value 0.1423 MJ/kg; net heating value 0.04602 MJ/kg; H2O 20000; O 483070; H na; C na; S na; N na; P na; B na; Cl 195.89; Br na; F na; I na; Ag na; As na; Ba na; Cd na; Co na; Cr 303.63; Cu 7.8356; Hg na; Mn na; Mo na; Ni na; Pb 38.688; Sb na; Se na; Sn na; V na; Zn 3.9178; Be na; Sc na; Sr na; Ti na; Tl na; W na; Si 359090; Fe na; Ca 72818; Al na; K na; Mg na; Na 64472. Share of carbon in initial waste that is biogenic 0%. Share of metals in waste not oxidised and bulk-recyclable (exclude very small or thin parts) Iron: 0%; Alu: 0%; Copper: 0%. Overall degradability of waste during 100 years: 1%. 0.3561 kg waste mass remains in the landfill even after the long term period. The activity starts with the waste being available at the location (gate) of the uncontrolled disposal. Collection and transportation of the waste to the treatment plant is not included. From cradle, i.e. including all upstream activities. The activity ends with the waste being disposed, in an uncontrolled manner and waste-specific emissions from open dump are released to air via gas and to water via leachate.
treatment of waste glass, sanitary landfill | ordinary transforming activity | Waste Treatment & Recycling | 3821:Treatment and disposal of non-hazardous waste | E - Water supply; sewerage, waste management and remediation activities | waste glass | 37111: Glass in the mass, in balls (except microspheres), rods or tubes, unworked; waste and scrap of glass | 'waste glass' is a solid waste under the category of construction and demolition wastes. It can be sourced in many and various ways and therefore it can belong in all waste categories (commercial and institutional, industrial and construction and demolition). It is primarily generated in construction and demolition of building infrastructure and many industrial activities in many different sectors. 'waste glass' contain the following fractions: 100% inert waste (glass). By the database default (and per unit of reference product),'waste glass' has 0% water on wet mass basis (100% dry matter) and it has no Carbon content. It has a lower heating value of 0.05 MJ/kg . This kind of by-product (recyclable or waste) is generated from ordinary transforming activities, and as such can be considered for modelling waste outputs of comparable composition. In the ecoinvent database, treatment option/s for this by-product include: deposition (inert material landfill, sanitary landfill, unsanitary landfill), thermal (municipal incineration), uncontrolled forms of disposal (open dump, open burning). Based on the aforementioned treatments, this by-product receives, it is a non-hazardous waste. This by-product can be modelled on two levels: treatment activity and market activity. The former one refers to the specific technology treating the by-product while the latter level represents a mix of treatments. Users are encouraged to inspect the modelling assumptions of the treatment activities and when selecting the market to additionally inspect the treatment mix. Collection and transportation of this by-product is accounted in the respective market activity, users are advised to inspect and modify the average transportation distances for a case specific modelling. |  | Waste | ecoQuery: https://ecoquery.ecoinvent.org/3.12/cutoff/dataset/17703/documentation This dataset represents the activity of waste disposal of 'waste glass' in a sanitary landfill. Recommended use of this dataset: For waste glass (packaging or flat) which go to disposal as part of communal waste mixture. Larger amounts of already separated glass might rather go to recycling. Inventoried waste consists of fraction: 100% Glass; . Waste composition (wet, in ppmw): gross heating value 0.1423 MJ/kg; net heating value 0.04602 MJ/kg; H2O 20000; O 483070; H na; C na; S na; N na; P na; B na; Cl 195.89; Br na; F na; I na; Ag na; As na; Ba na; Cd na; Co na; Cr 303.63; Cu 7.8356; Hg na; Mn na; Mo na; Ni na; Pb 38.688; Sb na; Se na; Sn na; V na; Zn 3.9178; Be na; Sc na; Sr na; Ti na; Tl na; W na; Si 359090; Fe na; Ca 72818; Al na; K na; Mg na; Na 64472. Share of carbon in initial waste waste that is biogenic 0%. Share of metals in waste not oxidised and bulk-recyclable (exclude very small or thin parts) Iron: 0%; Alu: 0%; Copper: 0%. Overall degradability of waste during 100 years: 1%. 0.3542 kg waste mass remains in the landfill even after the long term period. The activity starts with the waste being available at the gate of the treatment facility. Collection and transportation of the waste to the treatment plant is not included. From cradle, i.e. including all upstream activities. The activity ends with the waste being treated and waste-specific emissions from the landfill are released to the environment (air due to landfil gas, water due to landfil leachate, and subsequent into groundwater).
treatment of waste glass, sanitary landfill | ordinary transforming activity | Waste Treatment & Recycling | 3821:Treatment and disposal of non-hazardous waste | E - Water supply; sewerage, waste management and remediation activities | heat, district or industrial, other than natural gas | 17300: Steam and hot water | This product represents heat measured in MJ. The heat is produced through various other means than natural gas. This includes burning of biomethane in gas turbine; biogas in co-gen gas engine; anthracite, coal, lignite briquettes and coke in stove; hardwood, logs, softwood, wood chips, wood pellets in furnaces and wood heaters; light fuel oil in boilers. Also contributing are heat from heat pumps and solar collectors. The dataset is targeted for district and industrial-scale heating. |  | allocatable product | ecoQuery: https://ecoquery.ecoinvent.org/3.12/cutoff/dataset/30052/documentation This dataset represents the activity of waste disposal of 'waste glass' in a sanitary landfill. Recommended use of this dataset: For waste glass (packaging or flat) which go to disposal as part of communal waste mixture. Larger amounts of already separated glass might rather go to recycling. Inventoried waste consists of fraction: 100% Glass; . Waste composition (wet, in ppmw): gross heating value 0.1423 MJ/kg; net heating value 0.04602 MJ/kg; H2O 20000; O 483070; H na; C na; S na; N na; P na; B na; Cl 195.89; Br na; F na; I na; Ag na; As na; Ba na; Cd na; Co na; Cr 303.63; Cu 7.8356; Hg na; Mn na; Mo na; Ni na; Pb 38.688; Sb na; Se na; Sn na; V na; Zn 3.9178; Be na; Sc na; Sr na; Ti na; Tl na; W na; Si 359090; Fe na; Ca 72818; Al na; K na; Mg na; Na 64472. Share of carbon in initial waste waste that is biogenic 0%. Share of metals in waste not oxidised and bulk-recyclable (exclude very small or thin parts) Iron: 0%; Alu: 0%; Copper: 0%. Overall degradability of waste during 100 years: 1%. 0.3542 kg waste mass remains in the landfill even after the long term period. The activity starts with the waste being available at the gate of the treatment facility. Collection and transportation of the waste to the treatment plant is not included. From cradle, i.e. including all upstream activities. The activity ends with the waste being treated and waste-specific emissions from the landfill are released to the environment (air due to landfil gas, water due to landfil leachate, and subsequent into groundwater).
treatment of waste glass, sanitary landfill | ordinary transforming activity | Waste Treatment & Recycling | 3821:Treatment and disposal of non-hazardous waste | E - Water supply; sewerage, waste management and remediation activities | electricity, medium voltage | 17100: Electrical energy | This product represents electrical energy measured in kWh. If electricity is taken from a market for electricity, the transmission infrastructure, country-specific losses and transformation losses (for markets for medium and low voltage) are included. Covers voltages between 1kV and 24 kV. |  | allocatable product | ecoQuery: https://ecoquery.ecoinvent.org/3.12/cutoff/dataset/30431/documentation This dataset represents the activity of waste disposal of 'waste glass' in a sanitary landfill. Recommended use of this dataset: For waste glass (packaging or flat) which go to disposal as part of communal waste mixture. Larger amounts of already separated glass might rather go to recycling. Inventoried waste consists of fraction: 100% Glass; . Waste composition (wet, in ppmw): gross heating value 0.1423 MJ/kg; net heating value 0.04602 MJ/kg; H2O 20000; O 483070; H na; C na; S na; N na; P na; B na; Cl 195.89; Br na; F na; I na; Ag na; As na; Ba na; Cd na; Co na; Cr 303.63; Cu 7.8356; Hg na; Mn na; Mo na; Ni na; Pb 38.688; Sb na; Se na; Sn na; V na; Zn 3.9178; Be na; Sc na; Sr na; Ti na; Tl na; W na; Si 359090; Fe na; Ca 72818; Al na; K na; Mg na; Na 64472. Share of carbon in initial waste waste that is biogenic 0%. Share of metals in waste not oxidised and bulk-recyclable (exclude very small or thin parts) Iron: 0%; Alu: 0%; Copper: 0%. Overall degradability of waste during 100 years: 1%. 0.3542 kg waste mass remains in the landfill even after the long term period. The activity starts with the waste being available at the gate of the treatment facility. Collection and transportation of the waste to the treatment plant is not included. From cradle, i.e. including all upstream activities. The activity ends with the waste being treated and waste-specific emissions from the landfill are released to the environment (air due to landfil gas, water due to landfil leachate, and subsequent into groundwater).
treatment of waste glass, unsanitary landfill, dry infiltration class (100mm) | ordinary transforming activity | Waste Treatment & Recycling | 3821:Treatment and disposal of non-hazardous waste | E - Water supply; sewerage, waste management and remediation activities | waste glass | 37111: Glass in the mass, in balls (except microspheres), rods or tubes, unworked; waste and scrap of glass | 'waste glass' is a solid waste under the category of construction and demolition wastes. It can be sourced in many and various ways and therefore it can belong in all waste categories (commercial and institutional, industrial and construction and demolition). It is primarily generated in construction and demolition of building infrastructure and many industrial activities in many different sectors. 'waste glass' contain the following fractions: 100% inert waste (glass). By the database default (and per unit of reference product),'waste glass' has 0% water on wet mass basis (100% dry matter) and it has no Carbon content. It has a lower heating value of 0.05 MJ/kg . This kind of by-product (recyclable or waste) is generated from ordinary transforming activities, and as such can be considered for modelling waste outputs of comparable composition. In the ecoinvent database, treatment option/s for this by-product include: deposition (inert material landfill, sanitary landfill, unsanitary landfill), thermal (municipal incineration), uncontrolled forms of disposal (open dump, open burning). Based on the aforementioned treatments, this by-product receives, it is a non-hazardous waste. This by-product can be modelled on two levels: treatment activity and market activity. The former one refers to the specific technology treating the by-product while the latter level represents a mix of treatments. Users are encouraged to inspect the modelling assumptions of the treatment activities and when selecting the market to additionally inspect the treatment mix. Collection and transportation of this by-product is accounted in the respective market activity, users are advised to inspect and modify the average transportation distances for a case specific modelling. |  | Waste | ecoQuery: https://ecoquery.ecoinvent.org/3.12/cutoff/dataset/18009/documentation This dataset represents the activity of waste disposal of 'waste glass' in an unsanitary landfill. Recommended use of this dataset: for waste material going to unsanitary landfill in a dry water infiltration class location, as part of unsorted, unmanaged, unscavenged municipal waste mixture. Inventoried waste consists of fraction: 100% glass. Waste composition (wet, in ppmw): gross heating value 0.1423 MJ/kg; net heating value 0.04602 MJ/kg; H2O 20000; O 483070; H na; C na; S na; N na; P na; B na; Cl 195.89; Br na; F na; I na; Ag na; As na; Ba na; Cd na; Co na; Cr 303.63; Cu 7.8356; Hg na; Mn na; Mo na; Ni na; Pb 38.688; Sb na; Se na; Sn na; V na; Zn 3.9178; Be na; Sc na; Sr na; Ti na; Tl na; W na; Si 359090; Fe na; Ca 72818; Al na; K na; Mg na; Na 64472. Share of carbon in initial waste that is biogenic 0%. Share of metals in waste not oxidised and bulk-recyclable (exclude very small or thin parts) Iron: 0%; Alu: 0%; Copper: 0%. Overall degradability of waste during 100 years: 1%. 0.3333 kg waste mass remains in the landfill even after the long term period. The activity starts with the waste being available at the gate of the treatment facility. Collection and transportation of the waste to the treatment plant is not included. From cradle, i.e. including all upstream activities. The activity ends with the waste being treated and waste-specific emissions from the landfill are released to air via landfill gas, and to water via leachate.
treatment of waste glass, unsanitary landfill, hyperarid infiltration class (-250mm) | ordinary transforming activity | Waste Treatment & Recycling | 3821:Treatment and disposal of non-hazardous waste | E - Water supply; sewerage, waste management and remediation activities | waste glass | 37111: Glass in the mass, in balls (except microspheres), rods or tubes, unworked; waste and scrap of glass | 'waste glass' is a solid waste under the category of construction and demolition wastes. It can be sourced in many and various ways and therefore it can belong in all waste categories (commercial and institutional, industrial and construction and demolition). It is primarily generated in construction and demolition of building infrastructure and many industrial activities in many different sectors. 'waste glass' contain the following fractions: 100% inert waste (glass). By the database default (and per unit of reference product),'waste glass' has 0% water on wet mass basis (100% dry matter) and it has no Carbon content. It has a lower heating value of 0.05 MJ/kg . This kind of by-product (recyclable or waste) is generated from ordinary transforming activities, and as such can be considered for modelling waste outputs of comparable composition. In the ecoinvent database, treatment option/s for this by-product include: deposition (inert material landfill, sanitary landfill, unsanitary landfill), thermal (municipal incineration), uncontrolled forms of disposal (open dump, open burning). Based on the aforementioned treatments, this by-product receives, it is a non-hazardous waste. This by-product can be modelled on two levels: treatment activity and market activity. The former one refers to the specific technology treating the by-product while the latter level represents a mix of treatments. Users are encouraged to inspect the modelling assumptions of the treatment activities and when selecting the market to additionally inspect the treatment mix. Collection and transportation of this by-product is accounted in the respective market activity, users are advised to inspect and modify the average transportation distances for a case specific modelling. |  | Waste | ecoQuery: https://ecoquery.ecoinvent.org/3.12/cutoff/dataset/18875/documentation This dataset represents the activity of waste disposal of 'waste glass' in an unsanitary landfill. Recommended use of this dataset: for waste material going to unsanitary landfill in a hyperarid water infiltration class location, as part of unsorted, unmanaged, unscavenged municipal waste mixture. Inventoried waste consists of fraction: 100% glass. Waste composition (wet, in ppmw): gross heating value 0.1423 MJ/kg; net heating value 0.04602 MJ/kg; H2O 20000; O 483070; H na; C na; S na; N na; P na; B na; Cl 195.89; Br na; F na; I na; Ag na; As na; Ba na; Cd na; Co na; Cr 303.63; Cu 7.8356; Hg na; Mn na; Mo na; Ni na; Pb 38.688; Sb na; Se na; Sn na; V na; Zn 3.9178; Be na; Sc na; Sr na; Ti na; Tl na; W na; Si 359090; Fe na; Ca 72818; Al na; K na; Mg na; Na 64472. Share of carbon in initial waste that is biogenic 0%. Share of metals in waste not oxidised and bulk-recyclable (exclude very small or thin parts) Iron: 0%; Alu: 0%; Copper: 0%. Overall degradability of waste during 100 years: 1%. 0.3484 kg waste mass remains in the landfill even after the long term period. The activity starts with the waste being available at the gate of the treatment facility. Collection and transportation of the waste to the treatment plant is not included. From cradle, i.e. including all upstream activities. The activity ends with the waste being treated and waste-specific emissions from unsanitary landfill are released to air via landfill gas, air and soil via windblown evaporites, and to groundwater.
treatment of waste glass, unsanitary landfill, moist infiltration class (300mm) | ordinary transforming activity | Waste Treatment & Recycling | 3821:Treatment and disposal of non-hazardous waste | E - Water supply; sewerage, waste management and remediation activities | waste glass | 37111: Glass in the mass, in balls (except microspheres), rods or tubes, unworked; waste and scrap of glass | 'waste glass' is a solid waste under the category of construction and demolition wastes. It can be sourced in many and various ways and therefore it can belong in all waste categories (commercial and institutional, industrial and construction and demolition). It is primarily generated in construction and demolition of building infrastructure and many industrial activities in many different sectors. 'waste glass' contain the following fractions: 100% inert waste (glass). By the database default (and per unit of reference product),'waste glass' has 0% water on wet mass basis (100% dry matter) and it has no Carbon content. It has a lower heating value of 0.05 MJ/kg . This kind of by-product (recyclable or waste) is generated from ordinary transforming activities, and as such can be considered for modelling waste outputs of comparable composition. In the ecoinvent database, treatment option/s for this by-product include: deposition (inert material landfill, sanitary landfill, unsanitary landfill), thermal (municipal incineration), uncontrolled forms of disposal (open dump, open burning). Based on the aforementioned treatments, this by-product receives, it is a non-hazardous waste. This by-product can be modelled on two levels: treatment activity and market activity. The former one refers to the specific technology treating the by-product while the latter level represents a mix of treatments. Users are encouraged to inspect the modelling assumptions of the treatment activities and when selecting the market to additionally inspect the treatment mix. Collection and transportation of this by-product is accounted in the respective market activity, users are advised to inspect and modify the average transportation distances for a case specific modelling. |  | Waste | ecoQuery: https://ecoquery.ecoinvent.org/3.12/cutoff/dataset/18338/documentation This dataset represents the activity of waste disposal of 'waste glass' in an unsanitary landfill. Recommended use of this dataset: for waste material going to unsanitary landfill in a moist water infiltration class location, as part of unsorted, unmanaged, unscavenged municipal waste mixture. Inventoried waste consists of fraction: 100% glass. Waste composition (wet, in ppmw): gross heating value 0.1423 MJ/kg; net heating value 0.04602 MJ/kg; H2O 20000; O 483070; H na; C na; S na; N na; P na; B na; Cl 195.89; Br na; F na; I na; Ag na; As na; Ba na; Cd na; Co na; Cr 303.63; Cu 7.8356; Hg na; Mn na; Mo na; Ni na; Pb 38.688; Sb na; Se na; Sn na; V na; Zn 3.9178; Be na; Sc na; Sr na; Ti na; Tl na; W na; Si 359090; Fe na; Ca 72818; Al na; K na; Mg na; Na 64472. Share of carbon in initial waste that is biogenic 0%. Share of metals in waste not oxidised and bulk-recyclable (exclude very small or thin parts) Iron: 0%; Alu: 0%; Copper: 0%. Overall degradability of waste during 100 years: 1%. 0.3501 kg waste mass remains in the landfill even after the long term period. The activity starts with the waste being available at the gate of the treatment facility. Collection and transportation of the waste to the treatment plant is not included. From cradle, i.e. including all upstream activities. The activity ends with the waste being treated and waste-specific emissions from the landfill are released to air via landfill gas, and to water via leachate.
treatment of waste glass, unsanitary landfill, very wet infiltration class (1000mm) | ordinary transforming activity | Waste Treatment & Recycling | 3821:Treatment and disposal of non-hazardous waste | E - Water supply; sewerage, waste management and remediation activities | waste glass | 37111: Glass in the mass, in balls (except microspheres), rods or tubes, unworked; waste and scrap of glass | 'waste glass' is a solid waste under the category of construction and demolition wastes. It can be sourced in many and various ways and therefore it can belong in all waste categories (commercial and institutional, industrial and construction and demolition). It is primarily generated in construction and demolition of building infrastructure and many industrial activities in many different sectors. 'waste glass' contain the following fractions: 100% inert waste (glass). By the database default (and per unit of reference product),'waste glass' has 0% water on wet mass basis (100% dry matter) and it has no Carbon content. It has a lower heating value of 0.05 MJ/kg . This kind of by-product (recyclable or waste) is generated from ordinary transforming activities, and as such can be considered for modelling waste outputs of comparable composition. In the ecoinvent database, treatment option/s for this by-product include: deposition (inert material landfill, sanitary landfill, unsanitary landfill), thermal (municipal incineration), uncontrolled forms of disposal (open dump, open burning). Based on the aforementioned treatments, this by-product receives, it is a non-hazardous waste. This by-product can be modelled on two levels: treatment activity and market activity. The former one refers to the specific technology treating the by-product while the latter level represents a mix of treatments. Users are encouraged to inspect the modelling assumptions of the treatment activities and when selecting the market to additionally inspect the treatment mix. Collection and transportation of this by-product is accounted in the respective market activity, users are advised to inspect and modify the average transportation distances for a case specific modelling. |  | Waste | ecoQuery: https://ecoquery.ecoinvent.org/3.12/cutoff/dataset/18777/documentation This dataset represents the activity of waste disposal of 'waste glass' in an unsanitary landfill. Recommended use of this dataset: for waste material going to unsanitary landfill in a very wet water infiltration class location, as part of unsorted, unmanaged, unscavenged municipal waste mixture. Inventoried waste consists of fraction: 100% glass. Waste composition (wet, in ppmw): gross heating value 0.1423 MJ/kg; net heating value 0.04602 MJ/kg; H2O 20000; O 483070; H na; C na; S na; N na; P na; B na; Cl 195.89; Br na; F na; I na; Ag na; As na; Ba na; Cd na; Co na; Cr 303.63; Cu 7.8356; Hg na; Mn na; Mo na; Ni na; Pb 38.688; Sb na; Se na; Sn na; V na; Zn 3.9178; Be na; Sc na; Sr na; Ti na; Tl na; W na; Si 359090; Fe na; Ca 72818; Al na; K na; Mg na; Na 64472. Share of carbon in initial waste that is biogenic 0%. Share of metals in waste not oxidised and bulk-recyclable (exclude very small or thin parts) Iron: 0%; Alu: 0%; Copper: 0%. Overall degradability of waste during 100 years: 1%. 0.356 kg waste mass remains in the landfill even after the long term period. The activity starts with the waste being available at the gate of the treatment facility. Collection and transportation of the waste to the treatment plant is not included. From cradle, i.e. including all upstream activities. The activity ends with the waste being treated and waste-specific emissions from the landfill are released to air via landfill gas, and to water via leachate.
treatment of waste glass, unsanitary landfill, wet infiltration class (500mm) | ordinary transforming activity | Waste Treatment & Recycling | 3821:Treatment and disposal of non-hazardous waste | E - Water supply; sewerage, waste management and remediation activities | waste glass | 37111: Glass in the mass, in balls (except microspheres), rods or tubes, unworked; waste and scrap of glass | 'waste glass' is a solid waste under the category of construction and demolition wastes. It can be sourced in many and various ways and therefore it can belong in all waste categories (commercial and institutional, industrial and construction and demolition). It is primarily generated in construction and demolition of building infrastructure and many industrial activities in many different sectors. 'waste glass' contain the following fractions: 100% inert waste (glass). By the database default (and per unit of reference product),'waste glass' has 0% water on wet mass basis (100% dry matter) and it has no Carbon content. It has a lower heating value of 0.05 MJ/kg . This kind of by-product (recyclable or waste) is generated from ordinary transforming activities, and as such can be considered for modelling waste outputs of comparable composition. In the ecoinvent database, treatment option/s for this by-product include: deposition (inert material landfill, sanitary landfill, unsanitary landfill), thermal (municipal incineration), uncontrolled forms of disposal (open dump, open burning). Based on the aforementioned treatments, this by-product receives, it is a non-hazardous waste. This by-product can be modelled on two levels: treatment activity and market activity. The former one refers to the specific technology treating the by-product while the latter level represents a mix of treatments. Users are encouraged to inspect the modelling assumptions of the treatment activities and when selecting the market to additionally inspect the treatment mix. Collection and transportation of this by-product is accounted in the respective market activity, users are advised to inspect and modify the average transportation distances for a case specific modelling. |  | Waste | ecoQuery: https://ecoquery.ecoinvent.org/3.12/cutoff/dataset/19028/documentation This dataset represents the activity of waste disposal of 'waste glass' in an unsanitary landfill. Recommended use of this dataset: for waste material going to unsanitary landfill in a wet water infiltration class location, as part of unsorted, unmanaged, unscavenged municipal waste mixture. Inventoried waste consists of fraction: 100% glass. Waste composition (wet, in ppmw): gross heating value 0.1423 MJ/kg; net heating value 0.04602 MJ/kg; H2O 20000; O 483070; H na; C na; S na; N na; P na; B na; Cl 195.89; Br na; F na; I na; Ag na; As na; Ba na; Cd na; Co na; Cr 303.63; Cu 7.8356; Hg na; Mn na; Mo na; Ni na; Pb 38.688; Sb na; Se na; Sn na; V na; Zn 3.9178; Be na; Sc na; Sr na; Ti na; Tl na; W na; Si 359090; Fe na; Ca 72818; Al na; K na; Mg na; Na 64472. Share of carbon in initial waste that is biogenic 0%. Share of metals in waste not oxidised and bulk-recyclable (exclude very small or thin parts) Iron: 0%; Alu: 0%; Copper: 0%. Overall degradability of waste during 100 years: 1%. 0.3534 kg waste mass remains in the landfill even after the long term period. The activity starts with the waste being available at the gate of the treatment facility. Collection and transportation of the waste to the treatment plant is not included. From cradle, i.e. including all upstream activities. The activity ends with the waste being treated and waste-specific emissions from the landfill are released to air via landfill gas, and to water via leachate.
treatment of waste graphical paper, municipal incineration | ordinary transforming activity | Waste Treatment & Recycling | 3821:Treatment and disposal of non-hazardous waste | E - Water supply; sewerage, waste management and remediation activities | electricity, for reuse in municipal waste incineration only | 17100: Electrical energy | This product represents electrical energy measured in kWh. If electricity is taken from a market for electricity, the transmission infrastructure, country-specific losses and transformation losses (for markets for medium and low voltage) are included. Covers voltages between 1kV and 24 kV. Electricity that is produced internally in the incineration plant. Excess electricity is fed into 'market for electricity, medium voltage'. |  | allocatable product | ecoQuery: https://ecoquery.ecoinvent.org/3.12/cutoff/dataset/28803/documentation The process represents the treatment of 'waste graphical paper' in a municipal solid waste incinerator (MSWI). Recommended use of this dataset: for paper, which goes to disposal as part of communal waste mixture. Larger amounts of separated paper will likely not be disposed in incinerators or landfills, but rather go to recycling. Inventoried waste consists of fraction: 100% average paper; .Waste composition (wet, in ppmw): gross heating value 16.61 MJ/kg; net heating value 14.12 MJ/kg; H2O 110830; O 378670; H 53852; C 404000; S 1406.7; N 3756.6; P 112.95; B 17.19; Cl 1837.5; Br na; F 19.468; I na; Ag 0.047733; As 2.0485; Ba 114.24; Cd 1.6629; Co 0.7359; Cr 14.461; Cu 60.893; Hg 0.13902; Mn 40.221; Mo 4.2976; Ni 9.4431; Pb 80.374; Sb 0.70911; Se 2.5786; Sn na; V na; Zn 124.8; Be 0.97413; Sc na; Sr 58.276; Ti 171.9; Tl 1.719; W na; Si 21255; Fe 1188.4; Ca 3438.1; Al 12391; K 1327.5; Mg 4297.6; Na 918.83.Share of carbon in initial waste input that is biogenic 100%.Share of metals in waste not oxidised and bulk-recyclable (exclude very small or thin parts) Iron: 0%; Alu: 0%; Copper: 0%.Recovery of metal scrap from bottom ash to recycling: 0g iron scrap, 0g aluminium scrap, 0g copper scrap. Net energy production: 1.74MJ/kg electric energy and 3.5MJ/kg thermal energy. The activity starts with the waste being available at the gate of the treatment facility. Collection and transportation of the waste to the treatment plant is not included. From cradle, i.e. including all upstream activities. The activity ends with the waste being treated and waste-specific emissions from the incineration process and auxiliary material consumption for flue gas cleaning are released to the environment (air and water). Infrastructure and waste-specific energy demands for Municipal Solid Waste Incineration (MSWI) and net energy generation are included.
treatment of waste graphical paper, municipal incineration | ordinary transforming activity | Waste Treatment & Recycling | 3821:Treatment and disposal of non-hazardous waste | E - Water supply; sewerage, waste management and remediation activities | waste graphical paper | 39990: Other wastes n.e.c. | 'waste graphical paper' is a solid waste under the category of industrial wastes. It is primarily generated in the production and treament activities of different type of paper, as well as metals and minerals processing. 'waste graphical paper' contain the following fractions: 100% waste graphical paper. By the database default (and per unit of reference product),'waste graphical paper' has 11.2% water on wet mass basis (88.8% dry matter) and Carbon present is of only non-fossil origin (45.5% on a dry matter basis). It has a higher heating value of 16.61 MJ/kg . This kind of by-product (recyclable or waste) is generated from ordinary transforming activities, and as such can be considered for modelling waste outputs of comparable composition. In the ecoinvent database, treatment option/s for this by-product include: deposition (sanitary landfill, unsanitary landfill), thermal (municipal incineration), uncontrolled forms of disposal (open dump, open burning). Based on the aforementioned treatments, this by-product receives, it is a non-hazardous waste. This by-product can be modelled on two levels: treatment activity and market activity. The former one refers to the specific technology treating the by-product while the latter level represents a mix of treatments. Users are encouraged to inspect the modelling assumptions of the treatment activities and when selecting the market to additionally inspect the treatment mix. Collection and transportation of this by-product is accounted in the respective market activity, users are advised to inspect and modify the average transportation distances for a case specific modelling. |  | Waste | ecoQuery: https://ecoquery.ecoinvent.org/3.12/cutoff/dataset/28040/documentation The process represents the treatment of 'waste graphical paper' in a municipal solid waste incinerator (MSWI). Recommended use of this dataset: for paper, which goes to disposal as part of communal waste mixture. Larger amounts of separated paper will likely not be disposed in incinerators or landfills, but rather go to recycling. Inventoried waste consists of fraction: 100% average paper; .Waste composition (wet, in ppmw): gross heating value 16.61 MJ/kg; net heating value 14.12 MJ/kg; H2O 110830; O 378670; H 53852; C 404000; S 1406.7; N 3756.6; P 112.95; B 17.19; Cl 1837.5; Br na; F 19.468; I na; Ag 0.047733; As 2.0485; Ba 114.24; Cd 1.6629; Co 0.7359; Cr 14.461; Cu 60.893; Hg 0.13902; Mn 40.221; Mo 4.2976; Ni 9.4431; Pb 80.374; Sb 0.70911; Se 2.5786; Sn na; V na; Zn 124.8; Be 0.97413; Sc na; Sr 58.276; Ti 171.9; Tl 1.719; W na; Si 21255; Fe 1188.4; Ca 3438.1; Al 12391; K 1327.5; Mg 4297.6; Na 918.83.Share of carbon in initial waste input that is biogenic 100%.Share of metals in waste not oxidised and bulk-recyclable (exclude very small or thin parts) Iron: 0%; Alu: 0%; Copper: 0%.Recovery of metal scrap from bottom ash to recycling: 0g iron scrap, 0g aluminium scrap, 0g copper scrap. Net energy production: 1.74MJ/kg electric energy and 3.5MJ/kg thermal energy. The activity starts with the waste being available at the gate of the treatment facility. Collection and transportation of the waste to the treatment plant is not included. From cradle, i.e. including all upstream activities. The activity ends with the waste being treated and waste-specific emissions from the incineration process and auxiliary material consumption for flue gas cleaning are released to the environment (air and water). Infrastructure and waste-specific energy demands for Municipal Solid Waste Incineration (MSWI) and net energy generation are included.
treatment of waste graphical paper, municipal incineration | ordinary transforming activity | Waste Treatment & Recycling | 3821:Treatment and disposal of non-hazardous waste | E - Water supply; sewerage, waste management and remediation activities | heat, for reuse in municipal waste incineration only | 17300: Steam and hot water | The heat is produced in treatment activities and usually reused in the activity itself. Excess heat is fed in 'market for heat district or industrial, other than natural gas'. |  | allocatable product | ecoQuery: https://ecoquery.ecoinvent.org/3.12/cutoff/dataset/28556/documentation The process represents the treatment of 'waste graphical paper' in a municipal solid waste incinerator (MSWI). Recommended use of this dataset: for paper, which goes to disposal as part of communal waste mixture. Larger amounts of separated paper will likely not be disposed in incinerators or landfills, but rather go to recycling. Inventoried waste consists of fraction: 100% average paper; .Waste composition (wet, in ppmw): gross heating value 16.61 MJ/kg; net heating value 14.12 MJ/kg; H2O 110830; O 378670; H 53852; C 404000; S 1406.7; N 3756.6; P 112.95; B 17.19; Cl 1837.5; Br na; F 19.468; I na; Ag 0.047733; As 2.0485; Ba 114.24; Cd 1.6629; Co 0.7359; Cr 14.461; Cu 60.893; Hg 0.13902; Mn 40.221; Mo 4.2976; Ni 9.4431; Pb 80.374; Sb 0.70911; Se 2.5786; Sn na; V na; Zn 124.8; Be 0.97413; Sc na; Sr 58.276; Ti 171.9; Tl 1.719; W na; Si 21255; Fe 1188.4; Ca 3438.1; Al 12391; K 1327.5; Mg 4297.6; Na 918.83.Share of carbon in initial waste input that is biogenic 100%.Share of metals in waste not oxidised and bulk-recyclable (exclude very small or thin parts) Iron: 0%; Alu: 0%; Copper: 0%.Recovery of metal scrap from bottom ash to recycling: 0g iron scrap, 0g aluminium scrap, 0g copper scrap. Net energy production: 1.74MJ/kg electric energy and 3.5MJ/kg thermal energy. The activity starts with the waste being available at the gate of the treatment facility. Collection and transportation of the waste to the treatment plant is not included. From cradle, i.e. including all upstream activities. The activity ends with the waste being treated and waste-specific emissions from the incineration process and auxiliary material consumption for flue gas cleaning are released to the environment (air and water). Infrastructure and waste-specific energy demands for Municipal Solid Waste Incineration (MSWI) and net energy generation are included.
treatment of waste graphical paper, municipal incineration FAE | ordinary transforming activity | Waste Treatment & Recycling | 3821:Treatment and disposal of non-hazardous waste | E - Water supply; sewerage, waste management and remediation activities | electricity, for reuse in municipal waste incineration only | 17100: Electrical energy | This product represents electrical energy measured in kWh. If electricity is taken from a market for electricity, the transmission infrastructure, country-specific losses and transformation losses (for markets for medium and low voltage) are included. Covers voltages between 1kV and 24 kV. Electricity that is produced internally in the incineration plant. Excess electricity is fed into 'market for electricity, medium voltage'. |  | allocatable product | ecoQuery: https://ecoquery.ecoinvent.org/3.12/cutoff/dataset/29172/documentation The process represents the treatment of waste graphical paper in a municipal solid waste incinerator (MSWI).This dataset represents the activity of waste disposal of 'waste graphical paper' in a municipal solid waste incinerator (MSWI). Recommended use of this dataset: for paper, which goes to disposal as part of communal waste mixture. Larger amounts of separated paper will likely not be disposed in incinerators or landfills, but rather go to recycling. Inventoried waste consists of fraction: 100% average paper; . Waste composition (wet, in ppmw): gross heating value 16.61 MJ/kg; net heating value 14.12 MJ/kg; H2O 110830; O 378670; H 53852; C 404000; S 1406.7; N 3756.6; P 112.95; B 17.19; Cl 1837.5; Br na; F 19.468; I na; Ag 0.047733; As 2.0485; Ba 114.24; Cd 1.6629; Co 0.7359; Cr 14.461; Cu 60.893; Hg 0.13902; Mn 40.221; Mo 4.2976; Ni 9.4431; Pb 80.374; Sb 0.70911; Se 2.5786; Sn na; V na; Zn 124.8; Be 0.97413; Sc na; Sr 58.276; Ti 171.9; Tl 1.719; W na; Si 21255; Fe 1188.4; Ca 3438.1; Al 12391; K 1327.5; Mg 4297.6; Na 918.83. Share of carbon in initial waste input that is biogenic 100%.Share of metals in waste not oxidised and bulk-recyclable (exclude very small or thin parts) Iron: 0%; Alu: 0%; Copper: 0%.Recovery of metal scrap from bottom ash to recycling: 0g iron scrap, 0g aluminium scrap, 0g copper scrap. From this waste, the FLUWA process in the technology mix recovers 0.000465kg (DM) of a hydroxide sludge to be recycled in zinc furnaces. Net energy production: 1.74MJ/kg electric energy and 3.5MJ/kg thermal energy. The activity starts with the waste being available at the gate of the treatment facility. Collection and transportation of the waste to the treatment plant is not included. From cradle, i.e. including all upstream activities. The activity ends with the waste being treated and waste-specific emissions from the incineration process and auxiliary material consumption for flue gas cleaning are released to the environment (air and water). Infrastructure and waste-specific energy demands for Municipal Solid Waste Incineration (MSWI) and net energy generation are included.
treatment of waste graphical paper, municipal incineration FAE | ordinary transforming activity | Waste Treatment & Recycling | 3821:Treatment and disposal of non-hazardous waste | E - Water supply; sewerage, waste management and remediation activities | heat, for reuse in municipal waste incineration only | 17300: Steam and hot water | The heat is produced in treatment activities and usually reused in the activity itself. Excess heat is fed in 'market for heat district or industrial, other than natural gas'. |  | allocatable product | ecoQuery: https://ecoquery.ecoinvent.org/3.12/cutoff/dataset/28642/documentation The process represents the treatment of waste graphical paper in a municipal solid waste incinerator (MSWI).This dataset represents the activity of waste disposal of 'waste graphical paper' in a municipal solid waste incinerator (MSWI). Recommended use of this dataset: for paper, which goes to disposal as part of communal waste mixture. Larger amounts of separated paper will likely not be disposed in incinerators or landfills, but rather go to recycling. Inventoried waste consists of fraction: 100% average paper; . Waste composition (wet, in ppmw): gross heating value 16.61 MJ/kg; net heating value 14.12 MJ/kg; H2O 110830; O 378670; H 53852; C 404000; S 1406.7; N 3756.6; P 112.95; B 17.19; Cl 1837.5; Br na; F 19.468; I na; Ag 0.047733; As 2.0485; Ba 114.24; Cd 1.6629; Co 0.7359; Cr 14.461; Cu 60.893; Hg 0.13902; Mn 40.221; Mo 4.2976; Ni 9.4431; Pb 80.374; Sb 0.70911; Se 2.5786; Sn na; V na; Zn 124.8; Be 0.97413; Sc na; Sr 58.276; Ti 171.9; Tl 1.719; W na; Si 21255; Fe 1188.4; Ca 3438.1; Al 12391; K 1327.5; Mg 4297.6; Na 918.83. Share of carbon in initial waste input that is biogenic 100%.Share of metals in waste not oxidised and bulk-recyclable (exclude very small or thin parts) Iron: 0%; Alu: 0%; Copper: 0%.Recovery of metal scrap from bottom ash to recycling: 0g iron scrap, 0g aluminium scrap, 0g copper scrap. From this waste, the FLUWA process in the technology mix recovers 0.000465kg (DM) of a hydroxide sludge to be recycled in zinc furnaces. Net energy production: 1.74MJ/kg electric energy and 3.5MJ/kg thermal energy. The activity starts with the waste being available at the gate of the treatment facility. Collection and transportation of the waste to the treatment plant is not included. From cradle, i.e. including all upstream activities. The activity ends with the waste being treated and waste-specific emissions from the incineration process and auxiliary material consumption for flue gas cleaning are released to the environment (air and water). Infrastructure and waste-specific energy demands for Municipal Solid Waste Incineration (MSWI) and net energy generation are included.
treatment of waste graphical paper, municipal incineration FAE | ordinary transforming activity | Waste Treatment & Recycling | 3821:Treatment and disposal of non-hazardous waste | E - Water supply; sewerage, waste management and remediation activities | waste graphical paper | 39990: Other wastes n.e.c. | 'waste graphical paper' is a solid waste under the category of industrial wastes. It is primarily generated in the production and treament activities of different type of paper, as well as metals and minerals processing. 'waste graphical paper' contain the following fractions: 100% waste graphical paper. By the database default (and per unit of reference product),'waste graphical paper' has 11.2% water on wet mass basis (88.8% dry matter) and Carbon present is of only non-fossil origin (45.5% on a dry matter basis). It has a higher heating value of 16.61 MJ/kg . This kind of by-product (recyclable or waste) is generated from ordinary transforming activities, and as such can be considered for modelling waste outputs of comparable composition. In the ecoinvent database, treatment option/s for this by-product include: deposition (sanitary landfill, unsanitary landfill), thermal (municipal incineration), uncontrolled forms of disposal (open dump, open burning). Based on the aforementioned treatments, this by-product receives, it is a non-hazardous waste. This by-product can be modelled on two levels: treatment activity and market activity. The former one refers to the specific technology treating the by-product while the latter level represents a mix of treatments. Users are encouraged to inspect the modelling assumptions of the treatment activities and when selecting the market to additionally inspect the treatment mix. Collection and transportation of this by-product is accounted in the respective market activity, users are advised to inspect and modify the average transportation distances for a case specific modelling. |  | Waste | ecoQuery: https://ecoquery.ecoinvent.org/3.12/cutoff/dataset/28130/documentation The process represents the treatment of waste graphical paper in a municipal solid waste incinerator (MSWI).This dataset represents the activity of waste disposal of 'waste graphical paper' in a municipal solid waste incinerator (MSWI). Recommended use of this dataset: for paper, which goes to disposal as part of communal waste mixture. Larger amounts of separated paper will likely not be disposed in incinerators or landfills, but rather go to recycling. Inventoried waste consists of fraction: 100% average paper; . Waste composition (wet, in ppmw): gross heating value 16.61 MJ/kg; net heating value 14.12 MJ/kg; H2O 110830; O 378670; H 53852; C 404000; S 1406.7; N 3756.6; P 112.95; B 17.19; Cl 1837.5; Br na; F 19.468; I na; Ag 0.047733; As 2.0485; Ba 114.24; Cd 1.6629; Co 0.7359; Cr 14.461; Cu 60.893; Hg 0.13902; Mn 40.221; Mo 4.2976; Ni 9.4431; Pb 80.374; Sb 0.70911; Se 2.5786; Sn na; V na; Zn 124.8; Be 0.97413; Sc na; Sr 58.276; Ti 171.9; Tl 1.719; W na; Si 21255; Fe 1188.4; Ca 3438.1; Al 12391; K 1327.5; Mg 4297.6; Na 918.83. Share of carbon in initial waste input that is biogenic 100%.Share of metals in waste not oxidised and bulk-recyclable (exclude very small or thin parts) Iron: 0%; Alu: 0%; Copper: 0%.Recovery of metal scrap from bottom ash to recycling: 0g iron scrap, 0g aluminium scrap, 0g copper scrap. From this waste, the FLUWA process in the technology mix recovers 0.000465kg (DM) of a hydroxide sludge to be recycled in zinc furnaces. Net energy production: 1.74MJ/kg electric energy and 3.5MJ/kg thermal energy. The activity starts with the waste being available at the gate of the treatment facility. Collection and transportation of the waste to the treatment plant is not included. From cradle, i.e. including all upstream activities. The activity ends with the waste being treated and waste-specific emissions from the incineration process and auxiliary material consumption for flue gas cleaning are released to the environment (air and water). Infrastructure and waste-specific energy demands for Municipal Solid Waste Incineration (MSWI) and net energy generation are included.
treatment of waste graphical paper, open burning | ordinary transforming activity | Waste Treatment & Recycling | 3821:Treatment and disposal of non-hazardous waste | E - Water supply; sewerage, waste management and remediation activities | waste graphical paper | 39990: Other wastes n.e.c. | 'waste graphical paper' is a solid waste under the category of industrial wastes. It is primarily generated in the production and treament activities of different type of paper, as well as metals and minerals processing. 'waste graphical paper' contain the following fractions: 100% waste graphical paper. By the database default (and per unit of reference product),'waste graphical paper' has 11.2% water on wet mass basis (88.8% dry matter) and Carbon present is of only non-fossil origin (45.5% on a dry matter basis). It has a higher heating value of 16.61 MJ/kg . This kind of by-product (recyclable or waste) is generated from ordinary transforming activities, and as such can be considered for modelling waste outputs of comparable composition. In the ecoinvent database, treatment option/s for this by-product include: deposition (sanitary landfill, unsanitary landfill), thermal (municipal incineration), uncontrolled forms of disposal (open dump, open burning). Based on the aforementioned treatments, this by-product receives, it is a non-hazardous waste. This by-product can be modelled on two levels: treatment activity and market activity. The former one refers to the specific technology treating the by-product while the latter level represents a mix of treatments. Users are encouraged to inspect the modelling assumptions of the treatment activities and when selecting the market to additionally inspect the treatment mix. Collection and transportation of this by-product is accounted in the respective market activity, users are advised to inspect and modify the average transportation distances for a case specific modelling. |  | Waste | ecoQuery: https://ecoquery.ecoinvent.org/3.12/cutoff/dataset/19077/documentation This dataset represents the activity of waste disposal of 'waste graphical paper' in uncontrolled, open burning. Recommended use of this dataset: uncontrolled disposal of the waste through burning. Inventoried waste consists of fraction: 100% average paper. Waste composition (wet, in ppmw): gross heating value 16.61 MJ/kg; net heating value 14.12 MJ/kg; H2O 110830; O 378670; H 53852; C 404000; S 1406.7; N 3756.6; P 112.95; B 17.19; Cl 1837.5; Br na; F 19.468; I na; Ag 0.047733; As 2.0485; Ba 114.24; Cd 1.6629; Co 0.7359; Cr 14.461; Cu 60.893; Hg 0.13902; Mn 40.221; Mo 4.2976; Ni 9.4431; Pb 80.374; Sb 0.70911; Se 2.5786; Sn na; V na; Zn 124.8; Be 0.97413; Sc na; Sr 58.276; Ti 171.9; Tl 1.719; W na; Si 21255; Fe 1188.4; Ca 3438.1; Al 12391; K 1327.5; Mg 4297.6; Na 918.83. Share of carbon in waste that is biogenic 100%. Recycling rates for metallic iron = 0% for metallic aluminium = 0% for metallic copper = 0% . A mass of 0.0965kg residues are left on ground. The activity starts with the waste being available at the location (gate) of the uncontrolled disposal. Collection and transportation of the waste to the uncontrolled disposal location is not included. From cradle, i.e. including all upstream activities. The activity ends with the waste being disposed, in an uncontrolled manner and waste-specific emissions from open burning are released to the environment (air and soil).
treatment of waste graphical paper, open dump, dry infiltration class (100mm) | ordinary transforming activity | Waste Treatment & Recycling | 3821:Treatment and disposal of non-hazardous waste | E - Water supply; sewerage, waste management and remediation activities | waste graphical paper | 39990: Other wastes n.e.c. | 'waste graphical paper' is a solid waste under the category of industrial wastes. It is primarily generated in the production and treament activities of different type of paper, as well as metals and minerals processing. 'waste graphical paper' contain the following fractions: 100% waste graphical paper. By the database default (and per unit of reference product),'waste graphical paper' has 11.2% water on wet mass basis (88.8% dry matter) and Carbon present is of only non-fossil origin (45.5% on a dry matter basis). It has a higher heating value of 16.61 MJ/kg . This kind of by-product (recyclable or waste) is generated from ordinary transforming activities, and as such can be considered for modelling waste outputs of comparable composition. In the ecoinvent database, treatment option/s for this by-product include: deposition (sanitary landfill, unsanitary landfill), thermal (municipal incineration), uncontrolled forms of disposal (open dump, open burning). Based on the aforementioned treatments, this by-product receives, it is a non-hazardous waste. This by-product can be modelled on two levels: treatment activity and market activity. The former one refers to the specific technology treating the by-product while the latter level represents a mix of treatments. Users are encouraged to inspect the modelling assumptions of the treatment activities and when selecting the market to additionally inspect the treatment mix. Collection and transportation of this by-product is accounted in the respective market activity, users are advised to inspect and modify the average transportation distances for a case specific modelling. |  | Waste | ecoQuery: https://ecoquery.ecoinvent.org/3.12/cutoff/dataset/18371/documentation This dataset represents the activity of waste disposal of 'waste graphical paper' in an open dump. Recommended use of this dataset: uncontrolled disposal of the waste through dumping. Larger amounts of already separated paper could go to recycling, depending on country-specific situation. Inventoried waste consists of fraction: 100% average paper; . ;Waste composition (wet, in ppmw): gross heating value 16.61 MJ/kg; net heating value 14.12 MJ/kg; H2O 110830; O 378670; H 53852; C 404000; S 1406.7; N 3756.6; P 112.95; B 17.19; Cl 1837.5; Br na; F 19.468; I na; Ag 0.047733; As 2.0485; Ba 114.24; Cd 1.6629; Co 0.7359; Cr 14.461; Cu 60.893; Hg 0.13902; Mn 40.221; Mo 4.2976; Ni 9.4431; Pb 80.374; Sb 0.70911; Se 2.5786; Sn na; V na; Zn 124.8; Be 0.97413; Sc na; Sr 58.276; Ti 171.9; Tl 1.719; W na; Si 21255; Fe 1188.4; Ca 3438.1; Al 12391; K 1327.5; Mg 4297.6; Na 918.83. ;Share of carbon in initial waste that is biogenic 100%. Share of metals in waste not oxidised and bulk-recyclable (exclude very small or thin parts) Iron: 0%; Alu: 0%; Copper: 0%. Overall degradability of waste during 100 years: 27%. 0.02036 kg waste mass remains in the landfill even after the long term period. The activity starts with the waste being available at the location (gate) of the uncontrolled disposal. Collection and transportation of the waste to the uncontrolled disposal location is not included. From cradle, i.e. including all upstream activities. The activity ends with the waste being disposed, in an uncontrolled manner and waste-specific emissions from open dump are released to air via gas and to water via leachate.
treatment of waste graphical paper, open dump, hyperarid infiltration class (-250mm) | ordinary transforming activity | Waste Treatment & Recycling | 3821:Treatment and disposal of non-hazardous waste | E - Water supply; sewerage, waste management and remediation activities | waste graphical paper | 39990: Other wastes n.e.c. | 'waste graphical paper' is a solid waste under the category of industrial wastes. It is primarily generated in the production and treament activities of different type of paper, as well as metals and minerals processing. 'waste graphical paper' contain the following fractions: 100% waste graphical paper. By the database default (and per unit of reference product),'waste graphical paper' has 11.2% water on wet mass basis (88.8% dry matter) and Carbon present is of only non-fossil origin (45.5% on a dry matter basis). It has a higher heating value of 16.61 MJ/kg . This kind of by-product (recyclable or waste) is generated from ordinary transforming activities, and as such can be considered for modelling waste outputs of comparable composition. In the ecoinvent database, treatment option/s for this by-product include: deposition (sanitary landfill, unsanitary landfill), thermal (municipal incineration), uncontrolled forms of disposal (open dump, open burning). Based on the aforementioned treatments, this by-product receives, it is a non-hazardous waste. This by-product can be modelled on two levels: treatment activity and market activity. The former one refers to the specific technology treating the by-product while the latter level represents a mix of treatments. Users are encouraged to inspect the modelling assumptions of the treatment activities and when selecting the market to additionally inspect the treatment mix. Collection and transportation of this by-product is accounted in the respective market activity, users are advised to inspect and modify the average transportation distances for a case specific modelling. |  | Waste | ecoQuery: https://ecoquery.ecoinvent.org/3.12/cutoff/dataset/17511/documentation This dataset represents the activity of waste disposal of 'waste graphical paper' in an open dump. Recommended use of this dataset: uncontrolled disposal of the waste through dumping. Larger amounts of already separated paper could go to recycling, depending on country-specific situation. Inventoried waste consists of fraction: 100% average paper. ;Waste composition (wet, in ppmw): gross heating value 16.61 MJ/kg; net heating value 14.12 MJ/kg; H2O 110830; O 378670; H 53852; C 404000; S 1406.7; N 3756.6; P 112.95; B 17.19; Cl 1837.5; Br na; F 19.468; I na; Ag 0.047733; As 2.0485; Ba 114.24; Cd 1.6629; Co 0.7359; Cr 14.461; Cu 60.893; Hg 0.13902; Mn 40.221; Mo 4.2976; Ni 9.4431; Pb 80.374; Sb 0.70911; Se 2.5786; Sn na; V na; Zn 124.8; Be 0.97413; Sc na; Sr 58.276; Ti 171.9; Tl 1.719; W na; Si 21255; Fe 1188.4; Ca 3438.1; Al 12391; K 1327.5; Mg 4297.6; Na 918.83. ;Share of carbon in initial waste that is biogenic 100%. Share of metals in waste not oxidised and bulk-recyclable (exclude very small or thin parts) Iron: 0%; Alu: 0%; Copper: 0%. Overall degradability of waste during 100 years: 27%. 0.02077 kg waste mass remains in the landfill even after the long term period. The activity starts with the waste being available at the location (gate) of the uncontrolled disposal. Collection and transportation of the waste to the uncontrolled disposal location is not included. From cradle, i.e. including all upstream activities. The activity ends with the waste being disposed, in an uncontrolled manner and waste-specific emissions from open dump are released to air via gas, air and soil via windblown evaporites, and to groundwater.
treatment of waste graphical paper, open dump, moist infiltration class (300mm) | ordinary transforming activity | Waste Treatment & Recycling | 3821:Treatment and disposal of non-hazardous waste | E - Water supply; sewerage, waste management and remediation activities | waste graphical paper | 39990: Other wastes n.e.c. | 'waste graphical paper' is a solid waste under the category of industrial wastes. It is primarily generated in the production and treament activities of different type of paper, as well as metals and minerals processing. 'waste graphical paper' contain the following fractions: 100% waste graphical paper. By the database default (and per unit of reference product),'waste graphical paper' has 11.2% water on wet mass basis (88.8% dry matter) and Carbon present is of only non-fossil origin (45.5% on a dry matter basis). It has a higher heating value of 16.61 MJ/kg . This kind of by-product (recyclable or waste) is generated from ordinary transforming activities, and as such can be considered for modelling waste outputs of comparable composition. In the ecoinvent database, treatment option/s for this by-product include: deposition (sanitary landfill, unsanitary landfill), thermal (municipal incineration), uncontrolled forms of disposal (open dump, open burning). Based on the aforementioned treatments, this by-product receives, it is a non-hazardous waste. This by-product can be modelled on two levels: treatment activity and market activity. The former one refers to the specific technology treating the by-product while the latter level represents a mix of treatments. Users are encouraged to inspect the modelling assumptions of the treatment activities and when selecting the market to additionally inspect the treatment mix. Collection and transportation of this by-product is accounted in the respective market activity, users are advised to inspect and modify the average transportation distances for a case specific modelling. |  | Waste | ecoQuery: https://ecoquery.ecoinvent.org/3.12/cutoff/dataset/17618/documentation This dataset represents the activity of waste disposal of 'waste graphical paper' in an open dump. Recommended use of this dataset: uncontrolled disposal of the waste through dumping. Larger amounts of already separated paper could go to recycling, depending on country-specific situation. Inventoried waste consists of fraction: 100% average paper; . ;Waste composition (wet, in ppmw): gross heating value 16.61 MJ/kg; net heating value 14.12 MJ/kg; H2O 110830; O 378670; H 53852; C 404000; S 1406.7; N 3756.6; P 112.95; B 17.19; Cl 1837.5; Br na; F 19.468; I na; Ag 0.047733; As 2.0485; Ba 114.24; Cd 1.6629; Co 0.7359; Cr 14.461; Cu 60.893; Hg 0.13902; Mn 40.221; Mo 4.2976; Ni 9.4431; Pb 80.374; Sb 0.70911; Se 2.5786; Sn na; V na; Zn 124.8; Be 0.97413; Sc na; Sr 58.276; Ti 171.9; Tl 1.719; W na; Si 21255; Fe 1188.4; Ca 3438.1; Al 12391; K 1327.5; Mg 4297.6; Na 918.83. ;Share of carbon in initial waste that is biogenic 100%. Share of metals in waste not oxidised and bulk-recyclable (exclude very small or thin parts) Iron: 0%; Alu: 0%; Copper: 0%. Overall degradability of waste during 100 years: 27%. 0.02082 kg waste mass remains in the landfill even after the long term period. The activity starts with the waste being available at the location (gate) of the uncontrolled disposal. Collection and transportation of the waste to the uncontrolled disposal location is not included. From cradle, i.e. including all upstream activities. The activity ends with the waste being disposed, in an uncontrolled manner and waste-specific emissions from open dump are released to air via gas and to water via leachate.
treatment of waste graphical paper, open dump, very wet infiltration class (1000mm) | ordinary transforming activity | Waste Treatment & Recycling | 3821:Treatment and disposal of non-hazardous waste | E - Water supply; sewerage, waste management and remediation activities | waste graphical paper | 39990: Other wastes n.e.c. | 'waste graphical paper' is a solid waste under the category of industrial wastes. It is primarily generated in the production and treament activities of different type of paper, as well as metals and minerals processing. 'waste graphical paper' contain the following fractions: 100% waste graphical paper. By the database default (and per unit of reference product),'waste graphical paper' has 11.2% water on wet mass basis (88.8% dry matter) and Carbon present is of only non-fossil origin (45.5% on a dry matter basis). It has a higher heating value of 16.61 MJ/kg . This kind of by-product (recyclable or waste) is generated from ordinary transforming activities, and as such can be considered for modelling waste outputs of comparable composition. In the ecoinvent database, treatment option/s for this by-product include: deposition (sanitary landfill, unsanitary landfill), thermal (municipal incineration), uncontrolled forms of disposal (open dump, open burning). Based on the aforementioned treatments, this by-product receives, it is a non-hazardous waste. This by-product can be modelled on two levels: treatment activity and market activity. The former one refers to the specific technology treating the by-product while the latter level represents a mix of treatments. Users are encouraged to inspect the modelling assumptions of the treatment activities and when selecting the market to additionally inspect the treatment mix. Collection and transportation of this by-product is accounted in the respective market activity, users are advised to inspect and modify the average transportation distances for a case specific modelling. |  | Waste | ecoQuery: https://ecoquery.ecoinvent.org/3.12/cutoff/dataset/18243/documentation This dataset represents the activity of waste disposal of 'waste graphical paper' in an open dump. Recommended use of this dataset: uncontrolled disposal of the waste through dumping. Larger amounts of already separated paper could go to recycling, depending on country-specific situation. Inventoried waste consists of fraction: 100% average paper; . ;Waste composition (wet, in ppmw): gross heating value 16.61 MJ/kg; net heating value 14.12 MJ/kg; H2O 110830; O 378670; H 53852; C 404000; S 1406.7; N 3756.6; P 112.95; B 17.19; Cl 1837.5; Br na; F 19.468; I na; Ag 0.047733; As 2.0485; Ba 114.24; Cd 1.6629; Co 0.7359; Cr 14.461; Cu 60.893; Hg 0.13902; Mn 40.221; Mo 4.2976; Ni 9.4431; Pb 80.374; Sb 0.70911; Se 2.5786; Sn na; V na; Zn 124.8; Be 0.97413; Sc na; Sr 58.276; Ti 171.9; Tl 1.719; W na; Si 21255; Fe 1188.4; Ca 3438.1; Al 12391; K 1327.5; Mg 4297.6; Na 918.83. ;Share of carbon in initial waste that is biogenic 100%. Share of metals in waste not oxidised and bulk-recyclable (exclude very small or thin parts) Iron: 0%; Alu: 0%; Copper: 0%. Overall degradability of waste during 100 years: 27%. 0.02098 kg waste mass remains in the landfill even after the long term period. The activity starts with the waste being available at the location (gate) of the uncontrolled disposal. Collection and transportation of the waste to the uncontrolled disposal location is not included. From cradle, i.e. including all upstream activities. The activity ends with the waste being disposed, in an uncontrolled manner and waste-specific emissions from open dump are released to air via gas and to water via leachate.
treatment of waste graphical paper, open dump, wet infiltration class (500mm) | ordinary transforming activity | Waste Treatment & Recycling | 3821:Treatment and disposal of non-hazardous waste | E - Water supply; sewerage, waste management and remediation activities | waste graphical paper | 39990: Other wastes n.e.c. | 'waste graphical paper' is a solid waste under the category of industrial wastes. It is primarily generated in the production and treament activities of different type of paper, as well as metals and minerals processing. 'waste graphical paper' contain the following fractions: 100% waste graphical paper. By the database default (and per unit of reference product),'waste graphical paper' has 11.2% water on wet mass basis (88.8% dry matter) and Carbon present is of only non-fossil origin (45.5% on a dry matter basis). It has a higher heating value of 16.61 MJ/kg . This kind of by-product (recyclable or waste) is generated from ordinary transforming activities, and as such can be considered for modelling waste outputs of comparable composition. In the ecoinvent database, treatment option/s for this by-product include: deposition (sanitary landfill, unsanitary landfill), thermal (municipal incineration), uncontrolled forms of disposal (open dump, open burning). Based on the aforementioned treatments, this by-product receives, it is a non-hazardous waste. This by-product can be modelled on two levels: treatment activity and market activity. The former one refers to the specific technology treating the by-product while the latter level represents a mix of treatments. Users are encouraged to inspect the modelling assumptions of the treatment activities and when selecting the market to additionally inspect the treatment mix. Collection and transportation of this by-product is accounted in the respective market activity, users are advised to inspect and modify the average transportation distances for a case specific modelling. |  | Waste | ecoQuery: https://ecoquery.ecoinvent.org/3.12/cutoff/dataset/18499/documentation This dataset represents the activity of waste disposal of 'waste graphical paper' in an open dump. Recommended use of this dataset: uncontrolled disposal of the waste through dumping. Larger amounts of already separated paper could go to recycling, depending on country-specific situation. Inventoried waste consists of fraction: 100% average paper; . ;Waste composition (wet, in ppmw): gross heating value 16.61 MJ/kg; net heating value 14.12 MJ/kg; H2O 110830; O 378670; H 53852; C 404000; S 1406.7; N 3756.6; P 112.95; B 17.19; Cl 1837.5; Br na; F 19.468; I na; Ag 0.047733; As 2.0485; Ba 114.24; Cd 1.6629; Co 0.7359; Cr 14.461; Cu 60.893; Hg 0.13902; Mn 40.221; Mo 4.2976; Ni 9.4431; Pb 80.374; Sb 0.70911; Se 2.5786; Sn na; V na; Zn 124.8; Be 0.97413; Sc na; Sr 58.276; Ti 171.9; Tl 1.719; W na; Si 21255; Fe 1188.4; Ca 3438.1; Al 12391; K 1327.5; Mg 4297.6; Na 918.83. ;Share of carbon in initial waste that is biogenic 100%. Share of metals in waste not oxidised and bulk-recyclable (exclude very small or thin parts) Iron: 0%; Alu: 0%; Copper: 0%. Overall degradability of waste during 100 years: 27%. 0.02091 kg waste mass remains in the landfill even after the long term period. The activity starts with the waste being available at the location (gate) of the uncontrolled disposal. Collection and transportation of the waste to the uncontrolled disposal location is not included. From cradle, i.e. including all upstream activities. The activity ends with the waste being disposed, in an uncontrolled manner and waste-specific emissions from open dump are released to air via gas and to water via leachate.
treatment of waste graphical paper, sanitary landfill | ordinary transforming activity | Waste Treatment & Recycling | 3821:Treatment and disposal of non-hazardous waste | E - Water supply; sewerage, waste management and remediation activities | electricity, medium voltage | 17100: Electrical energy | This product represents electrical energy measured in kWh. If electricity is taken from a market for electricity, the transmission infrastructure, country-specific losses and transformation losses (for markets for medium and low voltage) are included. Covers voltages between 1kV and 24 kV. |  | allocatable product | ecoQuery: https://ecoquery.ecoinvent.org/3.12/cutoff/dataset/28617/documentation This dataset represents the activity of waste disposal of 'waste graphical paper' in a sanitary landfill. Recommended use of this dataset: For paper, which goes to disposal as part of communal waste mixture. Larger amounts of separated paper will likely not be disposed in incinerators or landfills, but rather go to recycling. Inventoried waste consists of fraction: 100% average paper; . Waste composition (wet, in ppmw): gross heating value 16.61 MJ/kg; net heating value 14.12 MJ/kg; H2O 110830; O 378670; H 53852; C 404000; S 1406.7; N 3756.6; P 112.95; B 17.19; Cl 1837.5; Br na; F 19.468; I na; Ag 0.047733; As 2.0485; Ba 114.24; Cd 1.6629; Co 0.7359; Cr 14.461; Cu 60.893; Hg 0.13902; Mn 40.221; Mo 4.2976; Ni 9.4431; Pb 80.374; Sb 0.70911; Se 2.5786; Sn na; V na; Zn 124.8; Be 0.97413; Sc na; Sr 58.276; Ti 171.9; Tl 1.719; W na; Si 21255; Fe 1188.4; Ca 3438.1; Al 12391; K 1327.5; Mg 4297.6; Na 918.83. Share of carbon in initial waste waste that is biogenic 100%. Share of metals in waste not oxidised and bulk-recyclable (exclude very small or thin parts) Iron: 0%; Alu: 0%; Copper: 0%. Overall degradability of waste during 100 years: 27%. Landfill gas capture and utilisation generates 0.08268 kWh of electricity and 0.1491 MJ of useful heat. 0.02084 kg waste mass remains in the landfill even after the long term period. The activity starts with the waste being available at the gate of the treatment facility. Collection and transportation of the waste to the treatment plant is not included. From cradle, i.e. including all upstream activities. The activity ends with the waste being treated and waste-specific emissions from the landfill are released to the environment (air due to landfil gas, water due to landfil leachate, and subsequent into groundwater).
treatment of waste graphical paper, sanitary landfill | ordinary transforming activity | Waste Treatment & Recycling | 3821:Treatment and disposal of non-hazardous waste | E - Water supply; sewerage, waste management and remediation activities | waste graphical paper | 39990: Other wastes n.e.c. | 'waste graphical paper' is a solid waste under the category of industrial wastes. It is primarily generated in the production and treament activities of different type of paper, as well as metals and minerals processing. 'waste graphical paper' contain the following fractions: 100% waste graphical paper. By the database default (and per unit of reference product),'waste graphical paper' has 11.2% water on wet mass basis (88.8% dry matter) and Carbon present is of only non-fossil origin (45.5% on a dry matter basis). It has a higher heating value of 16.61 MJ/kg . This kind of by-product (recyclable or waste) is generated from ordinary transforming activities, and as such can be considered for modelling waste outputs of comparable composition. In the ecoinvent database, treatment option/s for this by-product include: deposition (sanitary landfill, unsanitary landfill), thermal (municipal incineration), uncontrolled forms of disposal (open dump, open burning). Based on the aforementioned treatments, this by-product receives, it is a non-hazardous waste. This by-product can be modelled on two levels: treatment activity and market activity. The former one refers to the specific technology treating the by-product while the latter level represents a mix of treatments. Users are encouraged to inspect the modelling assumptions of the treatment activities and when selecting the market to additionally inspect the treatment mix. Collection and transportation of this by-product is accounted in the respective market activity, users are advised to inspect and modify the average transportation distances for a case specific modelling. |  | Waste | ecoQuery: https://ecoquery.ecoinvent.org/3.12/cutoff/dataset/5261/documentation This dataset represents the activity of waste disposal of 'waste graphical paper' in a sanitary landfill. Recommended use of this dataset: For paper, which goes to disposal as part of communal waste mixture. Larger amounts of separated paper will likely not be disposed in incinerators or landfills, but rather go to recycling. Inventoried waste consists of fraction: 100% average paper; . Waste composition (wet, in ppmw): gross heating value 16.61 MJ/kg; net heating value 14.12 MJ/kg; H2O 110830; O 378670; H 53852; C 404000; S 1406.7; N 3756.6; P 112.95; B 17.19; Cl 1837.5; Br na; F 19.468; I na; Ag 0.047733; As 2.0485; Ba 114.24; Cd 1.6629; Co 0.7359; Cr 14.461; Cu 60.893; Hg 0.13902; Mn 40.221; Mo 4.2976; Ni 9.4431; Pb 80.374; Sb 0.70911; Se 2.5786; Sn na; V na; Zn 124.8; Be 0.97413; Sc na; Sr 58.276; Ti 171.9; Tl 1.719; W na; Si 21255; Fe 1188.4; Ca 3438.1; Al 12391; K 1327.5; Mg 4297.6; Na 918.83. Share of carbon in initial waste waste that is biogenic 100%. Share of metals in waste not oxidised and bulk-recyclable (exclude very small or thin parts) Iron: 0%; Alu: 0%; Copper: 0%. Overall degradability of waste during 100 years: 27%. Landfill gas capture and utilisation generates 0.08268 kWh of electricity and 0.1491 MJ of useful heat. 0.02084 kg waste mass remains in the landfill even after the long term period. The activity starts with the waste being available at the gate of the treatment facility. Collection and transportation of the waste to the treatment plant is not included. From cradle, i.e. including all upstream activities. The activity ends with the waste being treated and waste-specific emissions from the landfill are released to the environment (air due to landfil gas, water due to landfil leachate, and subsequent into groundwater).
treatment of waste graphical paper, sanitary landfill | ordinary transforming activity | Waste Treatment & Recycling | 3821:Treatment and disposal of non-hazardous waste | E - Water supply; sewerage, waste management and remediation activities | heat, district or industrial, other than natural gas | 17300: Steam and hot water | This product represents heat measured in MJ. The heat is produced through various other means than natural gas. This includes burning of biomethane in gas turbine; biogas in co-gen gas engine; anthracite, coal, lignite briquettes and coke in stove; hardwood, logs, softwood, wood chips, wood pellets in furnaces and wood heaters; light fuel oil in boilers. Also contributing are heat from heat pumps and solar collectors. The dataset is targeted for district and industrial-scale heating. |  | allocatable product | ecoQuery: https://ecoquery.ecoinvent.org/3.12/cutoff/dataset/28254/documentation This dataset represents the activity of waste disposal of 'waste graphical paper' in a sanitary landfill. Recommended use of this dataset: For paper, which goes to disposal as part of communal waste mixture. Larger amounts of separated paper will likely not be disposed in incinerators or landfills, but rather go to recycling. Inventoried waste consists of fraction: 100% average paper; . Waste composition (wet, in ppmw): gross heating value 16.61 MJ/kg; net heating value 14.12 MJ/kg; H2O 110830; O 378670; H 53852; C 404000; S 1406.7; N 3756.6; P 112.95; B 17.19; Cl 1837.5; Br na; F 19.468; I na; Ag 0.047733; As 2.0485; Ba 114.24; Cd 1.6629; Co 0.7359; Cr 14.461; Cu 60.893; Hg 0.13902; Mn 40.221; Mo 4.2976; Ni 9.4431; Pb 80.374; Sb 0.70911; Se 2.5786; Sn na; V na; Zn 124.8; Be 0.97413; Sc na; Sr 58.276; Ti 171.9; Tl 1.719; W na; Si 21255; Fe 1188.4; Ca 3438.1; Al 12391; K 1327.5; Mg 4297.6; Na 918.83. Share of carbon in initial waste waste that is biogenic 100%. Share of metals in waste not oxidised and bulk-recyclable (exclude very small or thin parts) Iron: 0%; Alu: 0%; Copper: 0%. Overall degradability of waste during 100 years: 27%. Landfill gas capture and utilisation generates 0.08268 kWh of electricity and 0.1491 MJ of useful heat. 0.02084 kg waste mass remains in the landfill even after the long term period. The activity starts with the waste being available at the gate of the treatment facility. Collection and transportation of the waste to the treatment plant is not included. From cradle, i.e. including all upstream activities. The activity ends with the waste being treated and waste-specific emissions from the landfill are released to the environment (air due to landfil gas, water due to landfil leachate, and subsequent into groundwater).
treatment of waste graphical paper, unsanitary landfill, dry infiltration class (100mm) | ordinary transforming activity | Waste Treatment & Recycling | 3821:Treatment and disposal of non-hazardous waste | E - Water supply; sewerage, waste management and remediation activities | waste graphical paper | 39990: Other wastes n.e.c. | 'waste graphical paper' is a solid waste under the category of industrial wastes. It is primarily generated in the production and treament activities of different type of paper, as well as metals and minerals processing. 'waste graphical paper' contain the following fractions: 100% waste graphical paper. By the database default (and per unit of reference product),'waste graphical paper' has 11.2% water on wet mass basis (88.8% dry matter) and Carbon present is of only non-fossil origin (45.5% on a dry matter basis). It has a higher heating value of 16.61 MJ/kg . This kind of by-product (recyclable or waste) is generated from ordinary transforming activities, and as such can be considered for modelling waste outputs of comparable composition. In the ecoinvent database, treatment option/s for this by-product include: deposition (sanitary landfill, unsanitary landfill), thermal (municipal incineration), uncontrolled forms of disposal (open dump, open burning). Based on the aforementioned treatments, this by-product receives, it is a non-hazardous waste. This by-product can be modelled on two levels: treatment activity and market activity. The former one refers to the specific technology treating the by-product while the latter level represents a mix of treatments. Users are encouraged to inspect the modelling assumptions of the treatment activities and when selecting the market to additionally inspect the treatment mix. Collection and transportation of this by-product is accounted in the respective market activity, users are advised to inspect and modify the average transportation distances for a case specific modelling. |  | Waste | ecoQuery: https://ecoquery.ecoinvent.org/3.12/cutoff/dataset/18505/documentation This dataset represents the activity of waste disposal of 'waste graphical paper' in an unsanitary landfill. Recommended use of this dataset: for paper, which goes to disposal as part of managed communal waste mixture. Larger amounts of already separated paper could go to recycling, depending on country-specific situation. Inventoried waste consists of fraction: 100% average paper; . ;Waste composition (wet, in ppmw): gross heating value 16.61 MJ/kg; net heating value 14.12 MJ/kg; H2O 110830; O 378670; H 53852; C 404000; S 1406.7; N 3756.6; P 112.95; B 17.19; Cl 1837.5; Br na; F 19.468; I na; Ag 0.047733; As 2.0485; Ba 114.24; Cd 1.6629; Co 0.7359; Cr 14.461; Cu 60.893; Hg 0.13902; Mn 40.221; Mo 4.2976; Ni 9.4431; Pb 80.374; Sb 0.70911; Se 2.5786; Sn na; V na; Zn 124.8; Be 0.97413; Sc na; Sr 58.276; Ti 171.9; Tl 1.719; W na; Si 21255; Fe 1188.4; Ca 3438.1; Al 12391; K 1327.5; Mg 4297.6; Na 918.83. ;Share of carbon in initial waste that is biogenic 100%. Share of metals in waste not oxidised and bulk-recyclable (exclude very small or thin parts) Iron: 0%; Alu: 0%; Copper: 0%. Overall degradability of waste during 100 years: 27%. 0.01958 kg waste mass remains in the landfill even after the long term period. The activity starts with the waste being available at the gate of the treatment facility. Collection and transportation of the waste to the treatment plant is not included. From cradle, i.e. including all upstream activities. The activity ends with the waste being treated and waste-specific emissions from the landfill are released to air via landfill gas, and to water via leachate.
treatment of waste graphical paper, unsanitary landfill, hyperarid infiltration class (-250mm) | ordinary transforming activity | Waste Treatment & Recycling | 3821:Treatment and disposal of non-hazardous waste | E - Water supply; sewerage, waste management and remediation activities | waste graphical paper | 39990: Other wastes n.e.c. | 'waste graphical paper' is a solid waste under the category of industrial wastes. It is primarily generated in the production and treament activities of different type of paper, as well as metals and minerals processing. 'waste graphical paper' contain the following fractions: 100% waste graphical paper. By the database default (and per unit of reference product),'waste graphical paper' has 11.2% water on wet mass basis (88.8% dry matter) and Carbon present is of only non-fossil origin (45.5% on a dry matter basis). It has a higher heating value of 16.61 MJ/kg . This kind of by-product (recyclable or waste) is generated from ordinary transforming activities, and as such can be considered for modelling waste outputs of comparable composition. In the ecoinvent database, treatment option/s for this by-product include: deposition (sanitary landfill, unsanitary landfill), thermal (municipal incineration), uncontrolled forms of disposal (open dump, open burning). Based on the aforementioned treatments, this by-product receives, it is a non-hazardous waste. This by-product can be modelled on two levels: treatment activity and market activity. The former one refers to the specific technology treating the by-product while the latter level represents a mix of treatments. Users are encouraged to inspect the modelling assumptions of the treatment activities and when selecting the market to additionally inspect the treatment mix. Collection and transportation of this by-product is accounted in the respective market activity, users are advised to inspect and modify the average transportation distances for a case specific modelling. |  | Waste | ecoQuery: https://ecoquery.ecoinvent.org/3.12/cutoff/dataset/18899/documentation This dataset represents the activity of waste disposal of 'waste graphical paper' in an unsanitary landfill. Recommended use of this dataset: for paper, which goes to disposal as part of managed communal waste mixture. Larger amounts of already separated paper could go to recycling, depending on country-specific situation. Inventoried waste consists of fraction: 100% average paper; . ;Waste composition (wet, in ppmw): gross heating value 16.61 MJ/kg; net heating value 14.12 MJ/kg; H2O 110830; O 378670; H 53852; C 404000; S 1406.7; N 3756.6; P 112.95; B 17.19; Cl 1837.5; Br na; F 19.468; I na; Ag 0.047733; As 2.0485; Ba 114.24; Cd 1.6629; Co 0.7359; Cr 14.461; Cu 60.893; Hg 0.13902; Mn 40.221; Mo 4.2976; Ni 9.4431; Pb 80.374; Sb 0.70911; Se 2.5786; Sn na; V na; Zn 124.8; Be 0.97413; Sc na; Sr 58.276; Ti 171.9; Tl 1.719; W na; Si 21255; Fe 1188.4; Ca 3438.1; Al 12391; K 1327.5; Mg 4297.6; Na 918.83. ;Share of carbon in initial waste that is biogenic 100%. Share of metals in waste not oxidised and bulk-recyclable (exclude very small or thin parts) Iron: 0%; Alu: 0%; Copper: 0%. Overall degradability of waste during 100 years: 27%. 0.02046 kg waste mass remains in the landfill even after the long term period. The activity starts with the waste being available at the gate of the treatment facility. Collection and transportation of the waste to the treatment plant is not included. From cradle, i.e. including all upstream activities. The activity ends with the waste being treated and waste-specific emissions from unsanitary landfill are released to air via landfill gas, air and soil via windblown evaporites, and to groundwater.
treatment of waste graphical paper, unsanitary landfill, moist infiltration class (300mm) | ordinary transforming activity | Waste Treatment & Recycling | 3821:Treatment and disposal of non-hazardous waste | E - Water supply; sewerage, waste management and remediation activities | waste graphical paper | 39990: Other wastes n.e.c. | 'waste graphical paper' is a solid waste under the category of industrial wastes. It is primarily generated in the production and treament activities of different type of paper, as well as metals and minerals processing. 'waste graphical paper' contain the following fractions: 100% waste graphical paper. By the database default (and per unit of reference product),'waste graphical paper' has 11.2% water on wet mass basis (88.8% dry matter) and Carbon present is of only non-fossil origin (45.5% on a dry matter basis). It has a higher heating value of 16.61 MJ/kg . This kind of by-product (recyclable or waste) is generated from ordinary transforming activities, and as such can be considered for modelling waste outputs of comparable composition. In the ecoinvent database, treatment option/s for this by-product include: deposition (sanitary landfill, unsanitary landfill), thermal (municipal incineration), uncontrolled forms of disposal (open dump, open burning). Based on the aforementioned treatments, this by-product receives, it is a non-hazardous waste. This by-product can be modelled on two levels: treatment activity and market activity. The former one refers to the specific technology treating the by-product while the latter level represents a mix of treatments. Users are encouraged to inspect the modelling assumptions of the treatment activities and when selecting the market to additionally inspect the treatment mix. Collection and transportation of this by-product is accounted in the respective market activity, users are advised to inspect and modify the average transportation distances for a case specific modelling. |  | Waste | ecoQuery: https://ecoquery.ecoinvent.org/3.12/cutoff/dataset/17720/documentation This dataset represents the activity of waste disposal of 'waste graphical paper' in an unsanitary landfill. Recommended use of this dataset: for paper, which goes to disposal as part of managed communal waste mixture. Larger amounts of already separated paper could go to recycling, depending on country-specific situation. Inventoried waste consists of fraction: 100% average paper; . ;Waste composition (wet, in ppmw): gross heating value 16.61 MJ/kg; net heating value 14.12 MJ/kg; H2O 110830; O 378670; H 53852; C 404000; S 1406.7; N 3756.6; P 112.95; B 17.19; Cl 1837.5; Br na; F 19.468; I na; Ag 0.047733; As 2.0485; Ba 114.24; Cd 1.6629; Co 0.7359; Cr 14.461; Cu 60.893; Hg 0.13902; Mn 40.221; Mo 4.2976; Ni 9.4431; Pb 80.374; Sb 0.70911; Se 2.5786; Sn na; V na; Zn 124.8; Be 0.97413; Sc na; Sr 58.276; Ti 171.9; Tl 1.719; W na; Si 21255; Fe 1188.4; Ca 3438.1; Al 12391; K 1327.5; Mg 4297.6; Na 918.83. ;Share of carbon in initial waste that is biogenic 100%. Share of metals in waste not oxidised and bulk-recyclable (exclude very small or thin parts) Iron: 0%; Alu: 0%; Copper: 0%. Overall degradability of waste during 100 years: 27%. 0.02056 kg waste mass remains in the landfill even after the long term period. The activity starts with the waste being available at the gate of the treatment facility. Collection and transportation of the waste to the treatment plant is not included. From cradle, i.e. including all upstream activities. The activity ends with the waste being treated and waste-specific emissions from the landfill are released to air via landfill gas, and to water via leachate.
treatment of waste graphical paper, unsanitary landfill, very wet infiltration class (1000mm) | ordinary transforming activity | Waste Treatment & Recycling | 3821:Treatment and disposal of non-hazardous waste | E - Water supply; sewerage, waste management and remediation activities | waste graphical paper | 39990: Other wastes n.e.c. | 'waste graphical paper' is a solid waste under the category of industrial wastes. It is primarily generated in the production and treament activities of different type of paper, as well as metals and minerals processing. 'waste graphical paper' contain the following fractions: 100% waste graphical paper. By the database default (and per unit of reference product),'waste graphical paper' has 11.2% water on wet mass basis (88.8% dry matter) and Carbon present is of only non-fossil origin (45.5% on a dry matter basis). It has a higher heating value of 16.61 MJ/kg . This kind of by-product (recyclable or waste) is generated from ordinary transforming activities, and as such can be considered for modelling waste outputs of comparable composition. In the ecoinvent database, treatment option/s for this by-product include: deposition (sanitary landfill, unsanitary landfill), thermal (municipal incineration), uncontrolled forms of disposal (open dump, open burning). Based on the aforementioned treatments, this by-product receives, it is a non-hazardous waste. This by-product can be modelled on two levels: treatment activity and market activity. The former one refers to the specific technology treating the by-product while the latter level represents a mix of treatments. Users are encouraged to inspect the modelling assumptions of the treatment activities and when selecting the market to additionally inspect the treatment mix. Collection and transportation of this by-product is accounted in the respective market activity, users are advised to inspect and modify the average transportation distances for a case specific modelling. |  | Waste | ecoQuery: https://ecoquery.ecoinvent.org/3.12/cutoff/dataset/17510/documentation This dataset represents the activity of waste disposal of 'waste graphical paper' in an unsanitary landfill. Recommended use of this dataset: for paper, which goes to disposal as part of managed communal waste mixture. Larger amounts of already separated paper could go to recycling, depending on country-specific situation. Inventoried waste consists of fraction: 100% average paper; . Waste composition (wet, in ppmw): gross heating value 16.61 MJ/kg; net heating value 14.12 MJ/kg; H2O 110830; O 378670; H 53852; C 404000; S 1406.7; N 3756.6; P 112.95; B 17.19; Cl 1837.5; Br na; F 19.468; I na; Ag 0.047733; As 2.0485; Ba 114.24; Cd 1.6629; Co 0.7359; Cr 14.461; Cu 60.893; Hg 0.13902; Mn 40.221; Mo 4.2976; Ni 9.4431; Pb 80.374; Sb 0.70911; Se 2.5786; Sn na; V na; Zn 124.8; Be 0.97413; Sc na; Sr 58.276; Ti 171.9; Tl 1.719; W na; Si 21255; Fe 1188.4; Ca 3438.1; Al 12391; K 1327.5; Mg 4297.6; Na 918.83. ;Share of carbon in initial waste that is biogenic 100%. Share of metals in waste not oxidised and bulk-recyclable (exclude very small or thin parts) Iron: 0%; Alu: 0%; Copper: 0%. Overall degradability of waste during 100 years: 27%. 0.0209 kg waste mass remains in the landfill even after the long term period. The activity starts with the waste being available at the gate of the treatment facility. Collection and transportation of the waste to the treatment plant is not included. From cradle, i.e. including all upstream activities. The activity ends with the waste being treated and waste-specific emissions from the landfill are released to air via landfill gas, and to water via leachate.
treatment of waste graphical paper, unsanitary landfill, wet infiltration class (500mm) | ordinary transforming activity | Waste Treatment & Recycling | 3821:Treatment and disposal of non-hazardous waste | E - Water supply; sewerage, waste management and remediation activities | waste graphical paper | 39990: Other wastes n.e.c. | 'waste graphical paper' is a solid waste under the category of industrial wastes. It is primarily generated in the production and treament activities of different type of paper, as well as metals and minerals processing. 'waste graphical paper' contain the following fractions: 100% waste graphical paper. By the database default (and per unit of reference product),'waste graphical paper' has 11.2% water on wet mass basis (88.8% dry matter) and Carbon present is of only non-fossil origin (45.5% on a dry matter basis). It has a higher heating value of 16.61 MJ/kg . This kind of by-product (recyclable or waste) is generated from ordinary transforming activities, and as such can be considered for modelling waste outputs of comparable composition. In the ecoinvent database, treatment option/s for this by-product include: deposition (sanitary landfill, unsanitary landfill), thermal (municipal incineration), uncontrolled forms of disposal (open dump, open burning). Based on the aforementioned treatments, this by-product receives, it is a non-hazardous waste. This by-product can be modelled on two levels: treatment activity and market activity. The former one refers to the specific technology treating the by-product while the latter level represents a mix of treatments. Users are encouraged to inspect the modelling assumptions of the treatment activities and when selecting the market to additionally inspect the treatment mix. Collection and transportation of this by-product is accounted in the respective market activity, users are advised to inspect and modify the average transportation distances for a case specific modelling. |  | Waste | ecoQuery: https://ecoquery.ecoinvent.org/3.12/cutoff/dataset/18969/documentation This dataset represents the activity of waste disposal of 'waste graphical paper' in an unsanitary landfill. Recommended use of this dataset: for paper, which goes to disposal as part of managed communal waste mixture. Larger amounts of already separated paper could go to recycling, depending on country-specific situation. Inventoried waste consists of fraction: 100% average paper; . ; Waste composition (wet, in ppmw): gross heating value 16.61 MJ/kg; net heating value 14.12 MJ/kg; H2O 110830; O 378670; H 53852; C 404000; S 1406.7; N 3756.6; P 112.95; B 17.19; Cl 1837.5; Br na; F 19.468; I na; Ag 0.047733; As 2.0485; Ba 114.24; Cd 1.6629; Co 0.7359; Cr 14.461; Cu 60.893; Hg 0.13902; Mn 40.221; Mo 4.2976; Ni 9.4431; Pb 80.374; Sb 0.70911; Se 2.5786; Sn na; V na; Zn 124.8; Be 0.97413; Sc na; Sr 58.276; Ti 171.9; Tl 1.719; W na; Si 21255; Fe 1188.4; Ca 3438.1; Al 12391; K 1327.5; Mg 4297.6; Na 918.83. ;Share of carbon in initial waste that is biogenic 100%. Share of metals in waste not oxidised and bulk-recyclable (exclude very small or thin parts) Iron: 0%; Alu: 0%; Copper: 0%. Overall degradability of waste during 100 years: 27%. 0.02076 kg waste mass remains in the landfill even after the long term period. The activity starts with the waste being available at the gate of the treatment facility. Collection and transportation of the waste to the treatment plant is not included. From cradle, i.e. including all upstream activities. The activity ends with the waste being treated and waste-specific emissions from the landfill are released to air via landfill gas, and to water via leachate.
treatment of waste gypsum plasterboard, collection for final disposal | ordinary transforming activity | Waste Treatment & Recycling | 3821:Treatment and disposal of non-hazardous waste | E - Water supply; sewerage, waste management and remediation activities | waste gypsum plasterboard | 39990: Other wastes n.e.c. | 'waste gypsum plasterboard' is a solid waste under the category of construction and demolition wastes. It is primarily generated in construction and end-of-life of hotels and hostels. 'waste gypsum plasterboard' contain the following fractions: 100% waste gypsum. By the database default (and per unit of reference product),'waste gypsum plasterboard' has 19.3% water on wet mass basis (80.7% dry matter) and it has no Carbon content. It has no heating value. This kind of by-product (recyclable or waste) is generated from ordinary transforming activities, and as such can be considered for modelling waste outputs of comparable composition. In the ecoinvent database, this by-product is used in the following processes: treatment of waste gypsum plasterboard, collection for final disposal; treatment of waste gypsum plasterboard, recycling; treatment of waste gypsum plasterboard, sorting plant. Based on the aforementioned treatments, this by-product receives, it is a non-hazardous waste. This by-product can be modelled on two levels: treatment activity and market activity. The former one refers to the specific technology treating the by-product while the latter level represents a mix of treatments. Users are encouraged to inspect the modelling assumptions of the treatment activities and when selecting the market to additionally inspect the treatment mix. Collection and transportation of this by-product is accounted in the respective market activity, users are advised to inspect and modify the average transportation distances for a case specific modelling. |  | Waste | ecoQuery: https://ecoquery.ecoinvent.org/3.12/cutoff/dataset/10183/documentation The process represents the collection of 'waste gypsum plasterboard' for final disposal. The waste contains 1kg gypsum, while its density is 1000 kg/m3. The activity starts when the building demolition activity is ready to be performed. Transportation of the waste to the treatment plant is not included. From cradle, i.e. including all upstream activities. The activity includes energy for dismantling, particulate matter emissions from dismantling and handling, and final disposal of waste material.
treatment of waste gypsum plasterboard, recycling | ordinary transforming activity | Waste Treatment & Recycling | 3830:Materials recovery | E - Water supply; sewerage, waste management and remediation activities | waste gypsum plasterboard | 39990: Other wastes n.e.c. | 'waste gypsum plasterboard' is a solid waste under the category of construction and demolition wastes. It is primarily generated in construction and end-of-life of hotels and hostels. 'waste gypsum plasterboard' contain the following fractions: 100% waste gypsum. By the database default (and per unit of reference product),'waste gypsum plasterboard' has 19.3% water on wet mass basis (80.7% dry matter) and it has no Carbon content. It has no heating value. This kind of by-product (recyclable or waste) is generated from ordinary transforming activities, and as such can be considered for modelling waste outputs of comparable composition. In the ecoinvent database, this by-product is used in the following processes: treatment of waste gypsum plasterboard, collection for final disposal; treatment of waste gypsum plasterboard, recycling; treatment of waste gypsum plasterboard, sorting plant. Based on the aforementioned treatments, this by-product receives, it is a non-hazardous waste. This by-product can be modelled on two levels: treatment activity and market activity. The former one refers to the specific technology treating the by-product while the latter level represents a mix of treatments. Users are encouraged to inspect the modelling assumptions of the treatment activities and when selecting the market to additionally inspect the treatment mix. Collection and transportation of this by-product is accounted in the respective market activity, users are advised to inspect and modify the average transportation distances for a case specific modelling. |  | Waste | ecoQuery: https://ecoquery.ecoinvent.org/3.12/cutoff/dataset/28014/documentation The process represents the recycling of 'waste gypsum plasterboard' for final disposal. The waste contains 1kg gypsum, while its density is 1000 kg/m3. The activity starts with the waste being available at the gate of the treatment facility. Collection and transportation of the waste to the treatment plant is not included. From cradle, i.e. including all upstream activities. The activity includes energy for dismantling, particulate matter emissions from dismantling and handling.
treatment of waste gypsum plasterboard, sorting plant | ordinary transforming activity | Waste Treatment & Recycling | 3830:Materials recovery | E - Water supply; sewerage, waste management and remediation activities | waste gypsum plasterboard | 39990: Other wastes n.e.c. | 'waste gypsum plasterboard' is a solid waste under the category of construction and demolition wastes. It is primarily generated in construction and end-of-life of hotels and hostels. 'waste gypsum plasterboard' contain the following fractions: 100% waste gypsum. By the database default (and per unit of reference product),'waste gypsum plasterboard' has 19.3% water on wet mass basis (80.7% dry matter) and it has no Carbon content. It has no heating value. This kind of by-product (recyclable or waste) is generated from ordinary transforming activities, and as such can be considered for modelling waste outputs of comparable composition. In the ecoinvent database, this by-product is used in the following processes: treatment of waste gypsum plasterboard, collection for final disposal; treatment of waste gypsum plasterboard, recycling; treatment of waste gypsum plasterboard, sorting plant. Based on the aforementioned treatments, this by-product receives, it is a non-hazardous waste. This by-product can be modelled on two levels: treatment activity and market activity. The former one refers to the specific technology treating the by-product while the latter level represents a mix of treatments. Users are encouraged to inspect the modelling assumptions of the treatment activities and when selecting the market to additionally inspect the treatment mix. Collection and transportation of this by-product is accounted in the respective market activity, users are advised to inspect and modify the average transportation distances for a case specific modelling. |  | Waste | ecoQuery: https://ecoquery.ecoinvent.org/3.12/cutoff/dataset/10262/documentation The process represents the sorting of 'waste gypsum plasterboard' for final disposal. The waste contains 1kg gypsum, while its density is 1000 kg/m3. The activity starts with the waste being available at the gate of the treatment facility. Collection and transportation of the waste to the treatment plant is not included. From cradle, i.e. including all upstream activities. The activity includes energy for dismantling, particulate matter emissions from dismantling and handling, machines for handling in sorting plant, electricity demand for sorting plant, and final disposal of waste material.
treatment of waste gypsum, inert material landfill | ordinary transforming activity | Waste Treatment & Recycling | 3821:Treatment and disposal of non-hazardous waste | E - Water supply; sewerage, waste management and remediation activities | waste gypsum | 39290: Other non-metal waste or scrap | 'waste gypsum' is a solid waste under the category of industrial wastes. It is primarily generated in refinery operation of various fuels. 'waste gypsum' contain the following fractions: 100% waste gypsum. By the database default (and per unit of reference product),'waste gypsum' has 19.4% water on wet mass basis (80.6% dry matter) and it has no Carbon content. It has no heating value. This kind of by-product (recyclable or waste) is generated from ordinary transforming activities, and as such can be considered for modelling waste outputs of comparable composition. In the ecoinvent database, treatment option/s for this by-product include: deposition (inert material landfill, sanitary landfill). Based on the aforementioned treatments, this by-product receives, it is a non-hazardous waste. This by-product can be modelled on two levels: treatment activity and market activity. The former one refers to the specific technology treating the by-product while the latter level represents a mix of treatments. Users are encouraged to inspect the modelling assumptions of the treatment activities and when selecting the market to additionally inspect the treatment mix. Collection and transportation of this by-product is accounted in the respective market activity, users are advised to inspect and modify the average transportation distances for a case specific modelling. |  | Waste | ecoQuery: https://ecoquery.ecoinvent.org/3.12/cutoff/dataset/14645/documentation This dataset represents the activity of waste disposal of 'waste gypsum' in an inert material landfill. The activity starts with the waste being available at the gate of the treatment facility. Collection and transportation of the waste to the treatment plant is not included. From cradle, i.e. including all upstream activities. The activity ends with the waste being treated and no direct emissions from inert material landfill (leachate) are inventoried, as they are considered negligible. The dataset contains only exchanges to process-specific burdens (energy, land use) and infrastructure.
treatment of waste gypsum, sanitary landfill | ordinary transforming activity | Waste Treatment & Recycling | 3821:Treatment and disposal of non-hazardous waste | E - Water supply; sewerage, waste management and remediation activities | waste gypsum | 39290: Other non-metal waste or scrap | 'waste gypsum' is a solid waste under the category of industrial wastes. It is primarily generated in refinery operation of various fuels. 'waste gypsum' contain the following fractions: 100% waste gypsum. By the database default (and per unit of reference product),'waste gypsum' has 19.4% water on wet mass basis (80.6% dry matter) and it has no Carbon content. It has no heating value. This kind of by-product (recyclable or waste) is generated from ordinary transforming activities, and as such can be considered for modelling waste outputs of comparable composition. In the ecoinvent database, treatment option/s for this by-product include: deposition (inert material landfill, sanitary landfill). Based on the aforementioned treatments, this by-product receives, it is a non-hazardous waste. This by-product can be modelled on two levels: treatment activity and market activity. The former one refers to the specific technology treating the by-product while the latter level represents a mix of treatments. Users are encouraged to inspect the modelling assumptions of the treatment activities and when selecting the market to additionally inspect the treatment mix. Collection and transportation of this by-product is accounted in the respective market activity, users are advised to inspect and modify the average transportation distances for a case specific modelling. |  | Waste | ecoQuery: https://ecoquery.ecoinvent.org/3.12/cutoff/dataset/14904/documentation This dataset represents the activity of waste disposal of 'waste gypsum' in a sanitary landfill. Recommended use of this dataset: for landfilling of natural gypsum, e.g. in building products, which goes to disposal as part of communal waste. Do not use for gypsum from flue gas desulfurisation (FGD). Inventoried waste consists of fraction: 100% Gypsum natural; . Waste composition (wet, in ppmw): H2O 193990; O 375050; H na; C na; S 187520; N na; P na; B na; Cl 404.15; Br na; F 505.18; I na; Ag na; As 1.9702; Ba na; Cd 0.095985; Co na; Cr 7.5777; Cu 7.1736; Hg 0.11114; Mn na; Mo na; Ni 7.9415; Pb 2.238; Sb na; Se na; Sn na; V na; Zn 14.095; Be na; Sc na; Sr na; Ti na; Tl na; W na; Si na; Fe na; Ca 242490; Al na; K na; Mg na; Na na. Share of carbon in initial waste waste that is biogenic 0%. Share of metals in waste not oxidised and bulk-recyclable (exclude very small or thin parts) Iron: 0%; Alu: 0%; Copper: 0%. Overall degradability of waste during 100 years: 100%. 0.000008774 kg waste mass remains in the landfill even after the long term period. The activity starts with the waste being available at the gate of the treatment facility. Collection and transportation of the waste to the treatment plant is not included. From cradle, i.e. including all upstream activities. The activity ends with the waste being treated and waste-specific emissions from the landfill are released to the environment (air due to landfil gas, water due to landfil leachate, and subsequent into groundwater).
treatment of waste gypsum, sanitary landfill | ordinary transforming activity | Waste Treatment & Recycling | 3821:Treatment and disposal of non-hazardous waste | E - Water supply; sewerage, waste management and remediation activities | heat, district or industrial, other than natural gas | 17300: Steam and hot water | This product represents heat measured in MJ. The heat is produced through various other means than natural gas. This includes burning of biomethane in gas turbine; biogas in co-gen gas engine; anthracite, coal, lignite briquettes and coke in stove; hardwood, logs, softwood, wood chips, wood pellets in furnaces and wood heaters; light fuel oil in boilers. Also contributing are heat from heat pumps and solar collectors. The dataset is targeted for district and industrial-scale heating. |  | allocatable product | ecoQuery: https://ecoquery.ecoinvent.org/3.12/cutoff/dataset/28256/documentation This dataset represents the activity of waste disposal of 'waste gypsum' in a sanitary landfill. Recommended use of this dataset: for landfilling of natural gypsum, e.g. in building products, which goes to disposal as part of communal waste. Do not use for gypsum from flue gas desulfurisation (FGD). Inventoried waste consists of fraction: 100% Gypsum natural; . Waste composition (wet, in ppmw): H2O 193990; O 375050; H na; C na; S 187520; N na; P na; B na; Cl 404.15; Br na; F 505.18; I na; Ag na; As 1.9702; Ba na; Cd 0.095985; Co na; Cr 7.5777; Cu 7.1736; Hg 0.11114; Mn na; Mo na; Ni 7.9415; Pb 2.238; Sb na; Se na; Sn na; V na; Zn 14.095; Be na; Sc na; Sr na; Ti na; Tl na; W na; Si na; Fe na; Ca 242490; Al na; K na; Mg na; Na na. Share of carbon in initial waste waste that is biogenic 0%. Share of metals in waste not oxidised and bulk-recyclable (exclude very small or thin parts) Iron: 0%; Alu: 0%; Copper: 0%. Overall degradability of waste during 100 years: 100%. 0.000008774 kg waste mass remains in the landfill even after the long term period. The activity starts with the waste being available at the gate of the treatment facility. Collection and transportation of the waste to the treatment plant is not included. From cradle, i.e. including all upstream activities. The activity ends with the waste being treated and waste-specific emissions from the landfill are released to the environment (air due to landfil gas, water due to landfil leachate, and subsequent into groundwater).
treatment of waste gypsum, sanitary landfill | ordinary transforming activity | Waste Treatment & Recycling | 3821:Treatment and disposal of non-hazardous waste | E - Water supply; sewerage, waste management and remediation activities | electricity, medium voltage | 17100: Electrical energy | This product represents electrical energy measured in kWh. If electricity is taken from a market for electricity, the transmission infrastructure, country-specific losses and transformation losses (for markets for medium and low voltage) are included. Covers voltages between 1kV and 24 kV. |  | allocatable product | ecoQuery: https://ecoquery.ecoinvent.org/3.12/cutoff/dataset/28620/documentation This dataset represents the activity of waste disposal of 'waste gypsum' in a sanitary landfill. Recommended use of this dataset: for landfilling of natural gypsum, e.g. in building products, which goes to disposal as part of communal waste. Do not use for gypsum from flue gas desulfurisation (FGD). Inventoried waste consists of fraction: 100% Gypsum natural; . Waste composition (wet, in ppmw): H2O 193990; O 375050; H na; C na; S 187520; N na; P na; B na; Cl 404.15; Br na; F 505.18; I na; Ag na; As 1.9702; Ba na; Cd 0.095985; Co na; Cr 7.5777; Cu 7.1736; Hg 0.11114; Mn na; Mo na; Ni 7.9415; Pb 2.238; Sb na; Se na; Sn na; V na; Zn 14.095; Be na; Sc na; Sr na; Ti na; Tl na; W na; Si na; Fe na; Ca 242490; Al na; K na; Mg na; Na na. Share of carbon in initial waste waste that is biogenic 0%. Share of metals in waste not oxidised and bulk-recyclable (exclude very small or thin parts) Iron: 0%; Alu: 0%; Copper: 0%. Overall degradability of waste during 100 years: 100%. 0.000008774 kg waste mass remains in the landfill even after the long term period. The activity starts with the waste being available at the gate of the treatment facility. Collection and transportation of the waste to the treatment plant is not included. From cradle, i.e. including all upstream activities. The activity ends with the waste being treated and waste-specific emissions from the landfill are released to the environment (air due to landfil gas, water due to landfil leachate, and subsequent into groundwater).
treatment of waste mineral oil, hazardous waste incineration | ordinary transforming activity | Waste Treatment & Recycling | 3822:Treatment and disposal of hazardous waste | E - Water supply; sewerage, waste management and remediation activities | waste mineral oil | 39990: Other wastes n.e.c. | 'waste mineral oil' is a liquid waste under the category of industrial wastes. It is primarily generated in a wide range of industrial activities in many different sectors. 'waste mineral oil' contain the following fractions: 100% waste mineral oil. By the database default (and per unit of reference product),'waste mineral oil' has 10% water on wet mass basis (90% dry matter) and Carbon present is of only fossil origin (86.44% on a dry matter basis). It has a higher heating value of 41.8 MJ/kg . This kind of by-product (recyclable or waste) is generated from ordinary transforming activities, and as such can be considered for modelling waste outputs of comparable composition. In the ecoinvent database, treatment option/s for this by-product include: thermal (hazardous waste incineration). Based on the aforementioned treatments this by-product receives, it is a hazardous waste. In addition, this by-product is used in the following processes: clinker production. This by-product can be modelled on two levels: treatment activity and market activity. The former one refers to the specific technology treating the by-product while the latter level represents a mix of treatments. Users are encouraged to inspect the modelling assumptions of the treatment activities and when selecting the market to additionally inspect the treatment mix. Collection and transportation of this by-product is accounted in the respective market activity, users are advised to inspect and modify the average transportation distances for a case specific modelling. |  | Waste | ecoQuery: https://ecoquery.ecoinvent.org/3.12/cutoff/dataset/15344/documentation Inventoried waste contains 100% waste oil; . waste composition (wet, in ppm): upper heating value 41.8 MJ/kg; lower heating value 34.7 MJ/kg; H2O 100000; O n.a.; H 120000; C 778270; S n.a.; N n.a.; P 750; B n.a.; Cl n.a.; Br n.a.; F n.a.; I n.a.; Ag n.a.; As 1.2; Ba n.a.; Cd 0.8; Co n.a.; Cr 11.2; Cu 100; Hg 0.0012; Mn n.a.; Mo n.a.; Ni 3.2; Pb 184; Sb n.a.; Se n.a.; Sn n.a.; V n.a.; Zn 680; Be n.a.; Sc n.a.; Sr n.a.; Ti n.a.; Tl 0.6; W n.a.; Si n.a.; Fe n.a.; Ca n.a.; Al n.a.; K n.a.; Mg n.a.; Na n.a.; Share of carbon in waste that is biogenic 0%. Net energy produced in HWI: 25.82MJ/kg thermal energy and 2.44MJ/kg electric energy. Allocation of energy production: no substitution or expansion. 100% of burden allocated to waste disposal function of HWI. One kg of this waste produces 0.01143 kg of residues, which are landfilled. Additional solidification with 0.004571 kg of cement.;[This dataset is meant to replace the following datasets:] From cradle, i.e. including all upstream activities. waste-specific air and water emissions from incineration, auxiliary material consumption for flue gas cleaning. Short-term emissions to river water and long-term emissions to ground water from residual material landfill (from solidified fly ashes and scrubber slugde). Process energy demands for HWI.
treatment of waste mineral oil, hazardous waste incineration, with energy recovery | ordinary transforming activity | Waste Treatment & Recycling | 3822:Treatment and disposal of hazardous waste | E - Water supply; sewerage, waste management and remediation activities | electricity, medium voltage | 17100: Electrical energy | This product represents electrical energy measured in kWh. If electricity is taken from a market for electricity, the transmission infrastructure, country-specific losses and transformation losses (for markets for medium and low voltage) are included. Covers voltages between 1kV and 24 kV. |  | allocatable product | ecoQuery: https://ecoquery.ecoinvent.org/3.12/cutoff/dataset/27332/documentation Inventoried waste contains 100% waste oil; . waste composition (wet, in ppm): upper heating value 41.8 MJ/kg; lower heating value 34.7 MJ/kg; H2O 100000; O n.a.; H 120000; C 778270; S n.a.; N n.a.; P 750; B n.a.; Cl n.a.; Br n.a.; F n.a.; I n.a.; Ag n.a.; As 1.2; Ba n.a.; Cd 0.8; Co n.a.; Cr 11.2; Cu 100; Hg 0.0012; Mn n.a.; Mo n.a.; Ni 3.2; Pb 184; Sb n.a.; Se n.a.; Sn n.a.; V n.a.; Zn 680; Be n.a.; Sc n.a.; Sr n.a.; Ti n.a.; Tl 0.6; W n.a.; Si n.a.; Fe n.a.; Ca n.a.; Al n.a.; K n.a.; Mg n.a.; Na n.a.; Share of carbon in waste that is biogenic 0%. Net energy produced in HWI: 25.82MJ/kg thermal energy and 2.44MJ/kg electric energy. Allocation of energy production: no substitution or expansion. 100% of burden allocated to waste disposal function of HWI. One kg of this waste produces 0.01143 kg of residues, which are landfilled. Additional solidification with 0.004571 kg of cement. From cradle, i.e. including all upstream activities. waste-specific air and water emissions from incineration, auxiliary material consumption for flue gas cleaning. Short-term emissions to river water and long-term emissions to ground water from residual material landfill (from solidified fly ashes and scrubber slugde). Process energy demands for HWI.
treatment of waste mineral oil, hazardous waste incineration, with energy recovery | ordinary transforming activity | Waste Treatment & Recycling | 3822:Treatment and disposal of hazardous waste | E - Water supply; sewerage, waste management and remediation activities | waste mineral oil | 39990: Other wastes n.e.c. | 'waste mineral oil' is a liquid waste under the category of industrial wastes. It is primarily generated in a wide range of industrial activities in many different sectors. 'waste mineral oil' contain the following fractions: 100% waste mineral oil. By the database default (and per unit of reference product),'waste mineral oil' has 10% water on wet mass basis (90% dry matter) and Carbon present is of only fossil origin (86.44% on a dry matter basis). It has a higher heating value of 41.8 MJ/kg . This kind of by-product (recyclable or waste) is generated from ordinary transforming activities, and as such can be considered for modelling waste outputs of comparable composition. In the ecoinvent database, treatment option/s for this by-product include: thermal (hazardous waste incineration). Based on the aforementioned treatments this by-product receives, it is a hazardous waste. In addition, this by-product is used in the following processes: clinker production. This by-product can be modelled on two levels: treatment activity and market activity. The former one refers to the specific technology treating the by-product while the latter level represents a mix of treatments. Users are encouraged to inspect the modelling assumptions of the treatment activities and when selecting the market to additionally inspect the treatment mix. Collection and transportation of this by-product is accounted in the respective market activity, users are advised to inspect and modify the average transportation distances for a case specific modelling. |  | Waste | ecoQuery: https://ecoquery.ecoinvent.org/3.12/cutoff/dataset/23115/documentation Inventoried waste contains 100% waste oil; . waste composition (wet, in ppm): upper heating value 41.8 MJ/kg; lower heating value 34.7 MJ/kg; H2O 100000; O n.a.; H 120000; C 778270; S n.a.; N n.a.; P 750; B n.a.; Cl n.a.; Br n.a.; F n.a.; I n.a.; Ag n.a.; As 1.2; Ba n.a.; Cd 0.8; Co n.a.; Cr 11.2; Cu 100; Hg 0.0012; Mn n.a.; Mo n.a.; Ni 3.2; Pb 184; Sb n.a.; Se n.a.; Sn n.a.; V n.a.; Zn 680; Be n.a.; Sc n.a.; Sr n.a.; Ti n.a.; Tl 0.6; W n.a.; Si n.a.; Fe n.a.; Ca n.a.; Al n.a.; K n.a.; Mg n.a.; Na n.a.; Share of carbon in waste that is biogenic 0%. Net energy produced in HWI: 25.82MJ/kg thermal energy and 2.44MJ/kg electric energy. Allocation of energy production: no substitution or expansion. 100% of burden allocated to waste disposal function of HWI. One kg of this waste produces 0.01143 kg of residues, which are landfilled. Additional solidification with 0.004571 kg of cement. From cradle, i.e. including all upstream activities. waste-specific air and water emissions from incineration, auxiliary material consumption for flue gas cleaning. Short-term emissions to river water and long-term emissions to ground water from residual material landfill (from solidified fly ashes and scrubber slugde). Process energy demands for HWI.
treatment of waste mineral oil, hazardous waste incineration, with energy recovery | ordinary transforming activity | Waste Treatment & Recycling | 3822:Treatment and disposal of hazardous waste | E - Water supply; sewerage, waste management and remediation activities | heat, district or industrial, other than natural gas | 17300: Steam and hot water | This product represents heat measured in MJ. The heat is produced through various other means than natural gas. This includes burning of biomethane in gas turbine; biogas in co-gen gas engine; anthracite, coal, lignite briquettes and coke in stove; hardwood, logs, softwood, wood chips, wood pellets in furnaces and wood heaters; light fuel oil in boilers. Also contributing are heat from heat pumps and solar collectors. The dataset is targeted for district and industrial-scale heating. |  | allocatable product | ecoQuery: https://ecoquery.ecoinvent.org/3.12/cutoff/dataset/27037/documentation Inventoried waste contains 100% waste oil; . waste composition (wet, in ppm): upper heating value 41.8 MJ/kg; lower heating value 34.7 MJ/kg; H2O 100000; O n.a.; H 120000; C 778270; S n.a.; N n.a.; P 750; B n.a.; Cl n.a.; Br n.a.; F n.a.; I n.a.; Ag n.a.; As 1.2; Ba n.a.; Cd 0.8; Co n.a.; Cr 11.2; Cu 100; Hg 0.0012; Mn n.a.; Mo n.a.; Ni 3.2; Pb 184; Sb n.a.; Se n.a.; Sn n.a.; V n.a.; Zn 680; Be n.a.; Sc n.a.; Sr n.a.; Ti n.a.; Tl 0.6; W n.a.; Si n.a.; Fe n.a.; Ca n.a.; Al n.a.; K n.a.; Mg n.a.; Na n.a.; Share of carbon in waste that is biogenic 0%. Net energy produced in HWI: 25.82MJ/kg thermal energy and 2.44MJ/kg electric energy. Allocation of energy production: no substitution or expansion. 100% of burden allocated to waste disposal function of HWI. One kg of this waste produces 0.01143 kg of residues, which are landfilled. Additional solidification with 0.004571 kg of cement. From cradle, i.e. including all upstream activities. waste-specific air and water emissions from incineration, auxiliary material consumption for flue gas cleaning. Short-term emissions to river water and long-term emissions to ground water from residual material landfill (from solidified fly ashes and scrubber slugde). Process energy demands for HWI.
treatment of waste mineral plaster, collection for final disposal | ordinary transforming activity | Waste Treatment & Recycling | 3821:Treatment and disposal of non-hazardous waste | E - Water supply; sewerage, waste management and remediation activities | waste mineral plaster | 39290: Other non-metal waste or scrap | 'waste mineral plaster' is a solid waste under the category of construction and demolition wastes. It is primarily generated in the end-of-life of different kind of doors and during the sorting of end-of-life of waste mineral plaster. 'waste mineral plaster' contain the following fractions: 100% inert waste (mineral plaster). By the database default (and per unit of reference product),'waste mineral plaster' has 0% water on wet mass basis (100% dry matter) and it has no Carbon content. It has no heating value. This kind of by-product (recyclable or waste) is generated in a specific treatment process, and as such is not intended to be used as for modelling waste outputs from other activities. In the ecoinvent database, this by-product is used in the following processes: treatment of waste mineral plaster, collection for final disposal; treatment of waste mineral plaster, sorting plant. Based on the aforementioned treatments, this by-product receives, it is a non-hazardous waste. This by-product can be modelled on two levels: treatment activity and market activity. The former one refers to the specific technology treating the by-product while the latter level represents a mix of treatments. Users are encouraged to inspect the modelling assumptions of the treatment activities and when selecting the market to additionally inspect the treatment mix. Collection and transportation of this by-product is accounted in the respective market activity, users are advised to inspect and modify the average transportation distances for a case specific modelling. |  | Waste | ecoQuery: https://ecoquery.ecoinvent.org/3.12/cutoff/dataset/18715/documentation The waste contains 1kg inert material (GSD=100%) Waste density is 2000 kg/m3. ;[This dataset was already contained in the ecoinvent database version 2. It was not individually updated during the transfer to ecoinvent version 3. Life Cycle Impact Assessment results may still have changed, as they are affected by changes in the supply chain, i.e. in other datasets. This dataset was generated following the ecoinvent quality guidelines for version 2. It may have been subject to central changes described in the ecoinvent version 3 change report (http://www.ecoinvent.org/database/ecoinvent-version-3/reports-of-changes/), and the results of the central updates were reviewed extensively. The changes added e.g. consistent water flows and other information throughout the database. The documentation of this dataset can be found in the ecoinvent reports of version 2, which are still available via the ecoinvent website. The change report linked above covers all central changes that were made during the conversion process.] From cradle, i.e. including all upstream activities. particulate matter emissions from dismantling and handling, transport to dismantling facilities, final disposal of waste material,
treatment of waste mineral plaster, sorting plant | ordinary transforming activity | Waste Treatment & Recycling | 3830:Materials recovery | E - Water supply; sewerage, waste management and remediation activities | waste mineral plaster | 39290: Other non-metal waste or scrap | 'waste mineral plaster' is a solid waste under the category of construction and demolition wastes. It is primarily generated in the end-of-life of different kind of doors and during the sorting of end-of-life of waste mineral plaster. 'waste mineral plaster' contain the following fractions: 100% inert waste (mineral plaster). By the database default (and per unit of reference product),'waste mineral plaster' has 0% water on wet mass basis (100% dry matter) and it has no Carbon content. It has no heating value. This kind of by-product (recyclable or waste) is generated in a specific treatment process, and as such is not intended to be used as for modelling waste outputs from other activities. In the ecoinvent database, this by-product is used in the following processes: treatment of waste mineral plaster, collection for final disposal; treatment of waste mineral plaster, sorting plant. Based on the aforementioned treatments, this by-product receives, it is a non-hazardous waste. This by-product can be modelled on two levels: treatment activity and market activity. The former one refers to the specific technology treating the by-product while the latter level represents a mix of treatments. Users are encouraged to inspect the modelling assumptions of the treatment activities and when selecting the market to additionally inspect the treatment mix. Collection and transportation of this by-product is accounted in the respective market activity, users are advised to inspect and modify the average transportation distances for a case specific modelling. |  | Waste | ecoQuery: https://ecoquery.ecoinvent.org/3.12/cutoff/dataset/24/documentation The waste contains 1kg inert material (GSD=100%) Waste density is 2000 kg/m3. ;[This dataset was already contained in the ecoinvent database version 2. It was not individually updated during the transfer to ecoinvent version 3. Life Cycle Impact Assessment results may still have changed, as they are affected by changes in the supply chain, i.e. in other datasets. This dataset was generated following the ecoinvent quality guidelines for version 2. It may have been subject to central changes described in the ecoinvent version 3 change report (http://www.ecoinvent.org/database/ecoinvent-version-3/reports-of-changes/), and the results of the central updates were reviewed extensively. The changes added e.g. consistent water flows and other information throughout the database. The documentation of this dataset can be found in the ecoinvent reports of version 2, which are still available via the ecoinvent website. The change report linked above covers all central changes that were made during the conversion process.] From cradle, i.e. including all upstream activities. particulate matter emissions from dismantling and handling, machines for handling in sorting plant, electricity demand for sorting plant, transport to dismantling facilities, final disposal of waste material,
treatment of waste mineral wool, collection for final disposal | ordinary transforming activity | Waste Treatment & Recycling | 3821:Treatment and disposal of non-hazardous waste | E - Water supply; sewerage, waste management and remediation activities | waste mineral wool | 39990: Other wastes n.e.c. | 'waste mineral wool' is a solid waste under the category of construction and demolition wastes. It can be sourced in many and various ways and therefore it can belong in the following waste categories: industrial. It is primarily generated in construction of building infrastructure and in different industrial applications like production of ferries, coal stoves, absorption chillers, ect. 'waste mineral wool' contain the following fractions: 100% inert waste (mineral wool). By the database default (and per unit of reference product),'waste mineral wool' has 0% water on wet mass basis (100% dry matter) and it has no Carbon content. It has no heating value. This kind of by-product (recyclable or waste) is generated from ordinary transforming activities, and as such can be considered for modelling waste outputs of comparable composition. In the ecoinvent database, this by-product is used in the following processes: treatment of waste mineral wool, collection for final disposal; treatment of waste mineral wool, recycling; treatment of waste mineral wool, sorting plant. Based on the aforementioned treatments, this by-product receives, it is a non-hazardous waste. This by-product can be modelled on two levels: treatment activity and market activity. The former one refers to the specific technology treating the by-product while the latter level represents a mix of treatments. Users are encouraged to inspect the modelling assumptions of the treatment activities and when selecting the market to additionally inspect the treatment mix. Collection and transportation of this by-product is accounted in the respective market activity, users are advised to inspect and modify the average transportation distances for a case specific modelling. |  | Waste | ecoQuery: https://ecoquery.ecoinvent.org/3.12/cutoff/dataset/14685/documentation The waste contains 1kg inert material (GSD=100%) Waste density is 50 kg/m3. ;[This dataset was already contained in the ecoinvent database version 2. It was not individually updated during the transfer to ecoinvent version 3. Life Cycle Impact Assessment results may still have changed, as they are affected by changes in the supply chain, i.e. in other datasets. This dataset was generated following the ecoinvent quality guidelines for version 2. It may have been subject to central changes described in the ecoinvent version 3 change report (http://www.ecoinvent.org/database/ecoinvent-version-3/reports-of-changes/), and the results of the central updates were reviewed extensively. The changes added e.g. consistent water flows and other information throughout the database. The documentation of this dataset can be found in the ecoinvent reports of version 2, which are still available via the ecoinvent website. The change report linked above covers all central changes that were made during the conversion process.] From cradle, i.e. including all upstream activities. particulate matter emissions from dismantling and handling, transport to dismantling facilities, final disposal of waste material,
treatment of waste mineral wool, inert material landfill | ordinary transforming activity | Waste Treatment & Recycling | 3821:Treatment and disposal of non-hazardous waste | E - Water supply; sewerage, waste management and remediation activities | waste mineral wool, for final disposal | 39990: Other wastes n.e.c. | 'waste mineral wool, for final disposal' is a solid waste under the category of construction and demolition wastes. It can be sourced in many and various ways and therefore it can belong in the following waste categories: industrial. It is primarily generated in construction of building infrastructure and in different industrial applications like production of glass, boilers, furnace, ect. 'waste mineral wool, for final disposal' contain the following fractions: 100% inert waste (mineral wool). By the database default (and per unit of reference product),'waste mineral wool, for final disposal' has 0% water on wet mass basis (100% dry matter) and it has no Carbon content. It has no heating value. This kind of by-product (recyclable or waste) is generated from ordinary transforming activities, and as such can be considered for modelling waste outputs of comparable composition. In the ecoinvent database, treatment option/s for this by-product include: deposition (inert material landfill). Based on the aforementioned treatments, this by-product receives, it is a non-hazardous waste. This by-product can be modelled on two levels: treatment activity and market activity. The former one refers to the specific technology treating the by-product while the latter level represents a mix of treatments. Users are encouraged to inspect the modelling assumptions of the treatment activities and when selecting the market to additionally inspect the treatment mix. Collection and transportation of this by-product is accounted in the respective market activity, users are advised to inspect and modify the average transportation distances for a case specific modelling. |  | Waste | ecoQuery: https://ecoquery.ecoinvent.org/3.12/cutoff/dataset/3936/documentation This dataset represents the activity of waste disposal of 'waste mineral wool, for final disposal' in an inert material landfill. The activity starts with the waste being available at the gate of the treatment facility. Collection and transportation of the waste to the treatment plant is not included. From cradle, i.e. including all upstream activities. The activity ends with the waste being treated and no direct emissions from inert material landfill (leachate) are inventoried, as they are considered negligible. The dataset contains only exchanges to process-specific burdens (energy, land use) and infrastructure.
treatment of waste mineral wool, recycling | ordinary transforming activity | Waste Treatment & Recycling | 3830:Materials recovery | E - Water supply; sewerage, waste management and remediation activities | waste mineral wool | 39990: Other wastes n.e.c. | 'waste mineral wool' is a solid waste under the category of construction and demolition wastes. It can be sourced in many and various ways and therefore it can belong in the following waste categories: industrial. It is primarily generated in construction of building infrastructure and in different industrial applications like production of ferries, coal stoves, absorption chillers, ect. 'waste mineral wool' contain the following fractions: 100% inert waste (mineral wool). By the database default (and per unit of reference product),'waste mineral wool' has 0% water on wet mass basis (100% dry matter) and it has no Carbon content. It has no heating value. This kind of by-product (recyclable or waste) is generated from ordinary transforming activities, and as such can be considered for modelling waste outputs of comparable composition. In the ecoinvent database, this by-product is used in the following processes: treatment of waste mineral wool, collection for final disposal; treatment of waste mineral wool, recycling; treatment of waste mineral wool, sorting plant. Based on the aforementioned treatments, this by-product receives, it is a non-hazardous waste. This by-product can be modelled on two levels: treatment activity and market activity. The former one refers to the specific technology treating the by-product while the latter level represents a mix of treatments. Users are encouraged to inspect the modelling assumptions of the treatment activities and when selecting the market to additionally inspect the treatment mix. Collection and transportation of this by-product is accounted in the respective market activity, users are advised to inspect and modify the average transportation distances for a case specific modelling. |  | Waste | ecoQuery: https://ecoquery.ecoinvent.org/3.12/cutoff/dataset/15208/documentation The waste contains 1kg inert material (GSD=100%) Waste density is 50 kg/m3. From cradle, i.e. including all upstream activities. particulate matter emissions from dismantling and handling,
treatment of waste mineral wool, sorting plant | ordinary transforming activity | Waste Treatment & Recycling | 3830:Materials recovery | E - Water supply; sewerage, waste management and remediation activities | waste mineral wool | 39990: Other wastes n.e.c. | 'waste mineral wool' is a solid waste under the category of construction and demolition wastes. It can be sourced in many and various ways and therefore it can belong in the following waste categories: industrial. It is primarily generated in construction of building infrastructure and in different industrial applications like production of ferries, coal stoves, absorption chillers, ect. 'waste mineral wool' contain the following fractions: 100% inert waste (mineral wool). By the database default (and per unit of reference product),'waste mineral wool' has 0% water on wet mass basis (100% dry matter) and it has no Carbon content. It has no heating value. This kind of by-product (recyclable or waste) is generated from ordinary transforming activities, and as such can be considered for modelling waste outputs of comparable composition. In the ecoinvent database, this by-product is used in the following processes: treatment of waste mineral wool, collection for final disposal; treatment of waste mineral wool, recycling; treatment of waste mineral wool, sorting plant. Based on the aforementioned treatments, this by-product receives, it is a non-hazardous waste. This by-product can be modelled on two levels: treatment activity and market activity. The former one refers to the specific technology treating the by-product while the latter level represents a mix of treatments. Users are encouraged to inspect the modelling assumptions of the treatment activities and when selecting the market to additionally inspect the treatment mix. Collection and transportation of this by-product is accounted in the respective market activity, users are advised to inspect and modify the average transportation distances for a case specific modelling. |  | Waste | ecoQuery: https://ecoquery.ecoinvent.org/3.12/cutoff/dataset/15266/documentation The waste contains 1kg inert material (GSD=100%) Waste density is 50 kg/m3. From cradle, i.e. including all upstream activities. particulate matter emissions from dismantling and handling, machines for handling in sorting plant, electricity demand for sorting plant, transport to dismantling facilities, final disposal of waste material,
treatment of waste mix of pitch and coke, from graphite block forming, unsanitary landfill | ordinary transforming activity | Waste Treatment & Recycling | 3821:Treatment and disposal of non-hazardous waste | E - Water supply; sewerage, waste management and remediation activities | waste mix of pitch and coke, from graphite block forming | 3999: Other wastes n.e.c. | waste mix of pitch and coke, from graphite block forming' is a solid waste under the category of industrial wastes. It is primarily generated in synthetic graphite production for use in batteries. 'waste mix of pitch and coke, from graphite block forming' contains the following fractions: 100% waste mix of pitch and coke, from graphite block forming. By the database default (and per unit of reference product),'waste mix of pitch and coke, from graphite block forming' has 0% water on wet mass basis (100% dry matter) and Carbon present is of only fossil origin (96% on a dry matter basis). It has no heating value. This kind of by-product (recyclable or waste) is generated from ordinary transforming activities, and as such can be considered for modelling waste outputs of comparable composition. This by-product can be modelled on two levels: treatment activity and market activity. The former one refers to the specific technology treating the by-product while the latter level represents a mix of treatments. Users are encouraged to inspect the modelling assumptions of the treatment activities and when selecting the market to additionally inspect the treatment mix. Collection and transportation of this by-product is accounted in the respective market activity, users are advised to inspect and modify the average transportation distances for a case specific modelling. |  | Waste | ecoQuery: https://ecoquery.ecoinvent.org/3.12/cutoff/dataset/94278/documentation This dataset represents the activity of waste disposal of waste mix of pitch and coke, from graphite block forming in an unsanitary landfill. Recommended use of this dataset: Landfilling of waste mix of pitch and coke, from graphite block forming. Inventoried waste consists of fraction: 100% waste mix of pitch and coke, from graphite block forming.;Waste composition (wet, in ppmw): H2O na; O 20007; H na; C 959990; S 451.58; N na; P 100.9; B na; Cl na; Br na; F na; I na; Ag na; As na; Ba na; Cd na; Co na; Cr na; Cu na; Hg na; Mn na; Mo na; Ni na; Pb na; Sb na; Se na; Sn na; V na; Zn 9.7756; Be na; Sc na; Sr na; Ti 272.27; Tl na; W na; Si 10864; Fe 1177.4; Ca 1014.6; Al 5688.6; K 202.02; Mg 139.42; Na 84.787.;Share of carbon in initial waste that is biogenic 0%. Share of metals in waste not oxidised and bulk-recyclable (exclude very small or thin parts) Iron: 0%; Alu: 0%; Copper: 0%. Overall degradability of waste during 100 years: 1%. 0.01069 kg waste mass remains in the landfill even after the long term period. The activity starts with the waste being available at the gate of the treatment facility. Collection and transportation of the waste to the treatment plant is not included. From cradle, i.e. including all upstream activities. The activity ends with the waste being treated and waste-specific emissions from the landfill are released to the environment (air via landfill gas, water via landfill leachate, and subsequent into groundwater).
treatment of waste mixed polyolefins, processed, hydrothermal treatment | ordinary transforming activity | Waste Treatment & Recycling | 3830:Materials recovery | E - Water supply; sewerage, waste management and remediation activities | heavy wax residue | 33500: Petroleum jelly; paraffin wax, micro- crystalline petroleum wax, slack wax, ozokerite, lignite wax, peat wax, […] | The product 'heavy wax residue' represents a viscous output from hydrothermal treatment of waste mixed polyolefins. Alongside fuel outputs, the residues are output from the chemical recycling of mixed waste plastics. It can be used in asphaltation and roadmaking to substitute bitumen. In the ecoinvent database, this exchange enters the market for bitumen seal, V60. |  | allocatable product | ecoQuery: https://ecoquery.ecoinvent.org/3.12/cutoff/dataset/92826/documentation This dataset represents the activity of waste treatment of 'waste mixed polyolefins, processed' in a hydrothermal treatment (HTT). HTT is a type of chemical recycling that combines the process characteristics of pyrolysis (high heat) and solvolysis (dissolution) to heat, melt and then dissolve in steam the mixed plastics feedstocks under supercritical conditions. It treats mostly polypropylene, polyethylene, films and flexible plastics in a plastc mixture, after they have undergone a pre-treatment step. The final products generated from this process are naphtha (26%), process gas (11.4%), distillate gas oil (25.3%), heavy gas oil (24.3%) and heavy wax residue (13%). Process gas is used onsite as fuel, thus it is not included in the inventory.;Reference:;Ozoemena, M.C. and Coles, S.R., 2023. Hydrothermal treatment of waste plastics: an environmental impact study. Journal of Polymers and the Environment, pp.1-11. The activity starts when 'waste mixed polyolefins, processed' enters the process. From cradle, i.e. including all upstream activities. The activity ends with the final products generated. The process includes electricity and heat consumption, water consumption, building infrastructure, waste generated, and emissions released to water generated during the hydrothermal treatment process. The process gas generated from the HTT process is used as fuel consumption and the emissions released to air during its combustion are included in the inventory. Wastewater treatment process takes place very close to the facility (20km), and it is included in the inventory. Transport of wastewater to the treatment plant is taken into account.
treatment of waste mixed polyolefins, processed, hydrothermal treatment | ordinary transforming activity | Waste Treatment & Recycling | 3830:Materials recovery | E - Water supply; sewerage, waste management and remediation activities | heavy gas oil | 33360: Gas oil | 'heavy gas oil' is a fossil fuel with a calorific value of 41.5 MJ/kg. It is used as a tar-like fuel and it is sourced from hydrothermal treatment of waste polyolefins. In the ecoinvent database, this exchange enters the market for heavy fuel oil. |  | allocatable product | ecoQuery: https://ecoquery.ecoinvent.org/3.12/cutoff/dataset/93233/documentation This dataset represents the activity of waste treatment of 'waste mixed polyolefins, processed' in a hydrothermal treatment (HTT). HTT is a type of chemical recycling that combines the process characteristics of pyrolysis (high heat) and solvolysis (dissolution) to heat, melt and then dissolve in steam the mixed plastics feedstocks under supercritical conditions. It treats mostly polypropylene, polyethylene, films and flexible plastics in a plastc mixture, after they have undergone a pre-treatment step. The final products generated from this process are naphtha (26%), process gas (11.4%), distillate gas oil (25.3%), heavy gas oil (24.3%) and heavy wax residue (13%). Process gas is used onsite as fuel, thus it is not included in the inventory.;Reference:;Ozoemena, M.C. and Coles, S.R., 2023. Hydrothermal treatment of waste plastics: an environmental impact study. Journal of Polymers and the Environment, pp.1-11. The activity starts when 'waste mixed polyolefins, processed' enters the process. From cradle, i.e. including all upstream activities. The activity ends with the final products generated. The process includes electricity and heat consumption, water consumption, building infrastructure, waste generated, and emissions released to water generated during the hydrothermal treatment process. The process gas generated from the HTT process is used as fuel consumption and the emissions released to air during its combustion are included in the inventory. Wastewater treatment process takes place very close to the facility (20km), and it is included in the inventory. Transport of wastewater to the treatment plant is taken into account.
treatment of waste mixed polyolefins, processed, hydrothermal treatment | ordinary transforming activity | Waste Treatment & Recycling | 3830:Materials recovery | E - Water supply; sewerage, waste management and remediation activities | distillate gas oil | 33360: Gas oil | 'distillate gas oil' is a fossil fuel with a calorific value of 42.6 MJ/kg. It is used as a liquid fuel and it is sourced from hydrothermal treatment of waste polyolefins. In the ecoinvent database, this exchange enters the market for diesel. |  | allocatable product | ecoQuery: https://ecoquery.ecoinvent.org/3.12/cutoff/dataset/93093/documentation This dataset represents the activity of waste treatment of 'waste mixed polyolefins, processed' in a hydrothermal treatment (HTT). HTT is a type of chemical recycling that combines the process characteristics of pyrolysis (high heat) and solvolysis (dissolution) to heat, melt and then dissolve in steam the mixed plastics feedstocks under supercritical conditions. It treats mostly polypropylene, polyethylene, films and flexible plastics in a plastc mixture, after they have undergone a pre-treatment step. The final products generated from this process are naphtha (26%), process gas (11.4%), distillate gas oil (25.3%), heavy gas oil (24.3%) and heavy wax residue (13%). Process gas is used onsite as fuel, thus it is not included in the inventory.;Reference:;Ozoemena, M.C. and Coles, S.R., 2023. Hydrothermal treatment of waste plastics: an environmental impact study. Journal of Polymers and the Environment, pp.1-11. The activity starts when 'waste mixed polyolefins, processed' enters the process. From cradle, i.e. including all upstream activities. The activity ends with the final products generated. The process includes electricity and heat consumption, water consumption, building infrastructure, waste generated, and emissions released to water generated during the hydrothermal treatment process. The process gas generated from the HTT process is used as fuel consumption and the emissions released to air during its combustion are included in the inventory. Wastewater treatment process takes place very close to the facility (20km), and it is included in the inventory. Transport of wastewater to the treatment plant is taken into account.
treatment of waste mixed polyolefins, processed, hydrothermal treatment | ordinary transforming activity | Waste Treatment & Recycling | 3830:Materials recovery | E - Water supply; sewerage, waste management and remediation activities | naphtha | 33330: Naphtha | naphtha' is a fossil fuel with a calorific value of 45 MJ/kg. It is used as a liquid fuel and is sourced from petroleum refineries. Its main applications are in the following sectors: industrial power source and plastics raw material. | 008030-30-6 | allocatable product | ecoQuery: https://ecoquery.ecoinvent.org/3.12/cutoff/dataset/93191/documentation This dataset represents the activity of waste treatment of 'waste mixed polyolefins, processed' in a hydrothermal treatment (HTT). HTT is a type of chemical recycling that combines the process characteristics of pyrolysis (high heat) and solvolysis (dissolution) to heat, melt and then dissolve in steam the mixed plastics feedstocks under supercritical conditions. It treats mostly polypropylene, polyethylene, films and flexible plastics in a plastc mixture, after they have undergone a pre-treatment step. The final products generated from this process are naphtha (26%), process gas (11.4%), distillate gas oil (25.3%), heavy gas oil (24.3%) and heavy wax residue (13%). Process gas is used onsite as fuel, thus it is not included in the inventory.;Reference:;Ozoemena, M.C. and Coles, S.R., 2023. Hydrothermal treatment of waste plastics: an environmental impact study. Journal of Polymers and the Environment, pp.1-11. The activity starts when 'waste mixed polyolefins, processed' enters the process. From cradle, i.e. including all upstream activities. The activity ends with the final products generated. The process includes electricity and heat consumption, water consumption, building infrastructure, waste generated, and emissions released to water generated during the hydrothermal treatment process. The process gas generated from the HTT process is used as fuel consumption and the emissions released to air during its combustion are included in the inventory. Wastewater treatment process takes place very close to the facility (20km), and it is included in the inventory. Transport of wastewater to the treatment plant is taken into account.
treatment of waste mixed polyolefins, unprocessed, sorting | ordinary transforming activity | Waste Treatment & Recycling | 3830:Materials recovery | E - Water supply; sewerage, waste management and remediation activities | waste mixed polyolefins, unprocessed | 39270: Waste, parings and scrap of plastics | waste mixed polyolefins, unprocessed' is a solid waste under the category of residential and industrial wastes. It is primarily generated in Material Recovery Facilities (MRF). 'waste mixed polyolefins, unprocessed' contain the following fractions: 96.53% mixed polyolefins, 0.84% iron scrap, 0.21% aluminium scrap and 2.42% inert waste. By the database default (and per unit of reference product),'waste mixed polyolefins, unprocessed' has 5% water on wet mass basis (95% dry matter) and Carbon present is of only fossil origin (85% on a dry matter basis). It has a higher heating value of 39.454 MJ/kg and a lower heating value of 37.21 MJ/kg. This kind of by-product (recyclable or waste) is generated from ordinary transforming activities, and as such can be considered for modelling waste outputs of comparable composition. In the ecoinvent database, treatment option/s for this by-product include: mechanical (sorting, shredding). Based on the aforementioned treatments, this by-product receives, it is a non-hazardous waste. This by-product can be modelled on two levels: treatment activity and market activity. The former one refers to the specific technology treating the by-product while the latter level represents a mix of treatments. Users are encouraged to inspect the modelling assumptions of the treatment activities and when selecting the market to additionally inspect the treatment mix. Collection and transportation of this by-product is accounted in the respective market activity, users are advised to inspect and modify the average transportation distances for a case specific modelling. |  | Waste | ecoQuery: https://ecoquery.ecoinvent.org/3.12/cutoff/dataset/93478/documentation This dataset represents the activity of waste sorting of 'waste mixed polyolefins, unprocessed'. It is a pre-treatment step that removes impurities and moisture so waste polyolefins can later be further treated in a Hydrothermal Treatment (HTT) process. Waste input is sourced from Material Recovery Facilities (MRF) and it consists of plastic mix that is difficult to be further separated due to lack of homogeneity e.g. embedded colour, other materials in multi-layer packaging, deep contamination of the plastic, etc.;Reference:;Ozoemena, M.C. and Coles, S.R., 2023. Hydrothermal treatment of waste plastics: an environmental impact study. Journal of Polymers and the Environment, pp.1-11. https://doi.org/10.1007/s10924-023-02792-3 The activity starts with the waste being available at the gate of the sorting/treatment facility. Collection and transportation of the waste to the treatment plant is not included. From cradle, i.e. including all upstream activities. The activity ends with the waste being pre-treated and sorted. The activity includes electricity consumption, building infrastructure, waste being generated and water emissions. Machinery is excluded.
treatment of waste natural gas, sour, burned in production flare | ordinary transforming activity | Waste Treatment & Recycling; Fuels | 0620:Extraction of natural gas | B - Mining and quarrying | waste natural gas, sour | 39990: Other wastes n.e.c. | 'waste natural gas, sour' is a liquid waste under the category of industrial wastes. It is primarily generated in petroleum and natural gas activities. 'waste natural gas, sour' contain the following fractions: 100% sour natural gas. By the database default (and per unit of reference product),'waste natural gas, sour' has 0% water on wet mass basis (100% dry matter) and Carbon present is of only fossil origin (57.12% on a dry matter basis). It has no heating value. This kind of by-product (recyclable or waste) is generated from ordinary transforming activities, and as such can be considered for modelling waste outputs of comparable composition. In the ecoinvent database, this by-product is used in the following processes: treatment of waste natural gas, sour, burned in production flare. Based on the aforementioned treatments, this by-product receives, it is a non-hazardous waste. This by-product can be modelled on two levels: treatment activity and market activity. The former one refers to the specific technology treating the by-product while the latter level represents a mix of treatments. Users are encouraged to inspect the modelling assumptions of the treatment activities and when selecting the market to additionally inspect the treatment mix. Collection and transportation of this by-product is accounted in the respective market activity, users are advised to inspect and modify the average transportation distances for a case specific modelling. |  | Waste | ecoQuery: https://ecoquery.ecoinvent.org/3.12/cutoff/dataset/5332/documentation Burning of sour natural gas in production flare.;[This dataset was already contained in the ecoinvent database version 2. It was not individually updated during the transfer to ecoinvent version 3. Life Cycle Impact Assessment results may still have changed, as they are affected by changes in the supply chain, i.e. in other datasets. This dataset was generated following the ecoinvent quality guidelines for version 2. It may have been subject to central changes described in the ecoinvent version 3 change report (http://www.ecoinvent.org/database/ecoinvent-version-3/reports-of-changes/), and the results of the central updates were reviewed extensively. The changes added e.g. consistent water flows and other information throughout the database. The documentation of this dataset can be found in the ecoinvent reports of version 2, which are still available via the ecoinvent website. The change report linked above covers all central changes that were made during the conversion process.] From cradle, i.e. including all upstream activities. Emissions of (sour) gas flaring
treatment of waste natural gas, sweet, burned in production flare | ordinary transforming activity | Waste Treatment & Recycling; Fuels | 0620:Extraction of natural gas | B - Mining and quarrying | waste natural gas, sweet | 39990: Other wastes n.e.c. | 'waste natural gas, sweet' is a liquid waste under the category of industrial wastes. It is primarily generated in petroleum and natural gas activities. 'waste natural gas, sweet' contain the following fractions: 100% sweet natural gas. By the database default (and per unit of reference product),'waste natural gas, sweet' has 0% water on wet mass basis (100% dry matter) and Carbon present is of only fossil origin (58.93% on a dry matter basis). It has no heating value. This kind of by-product (recyclable or waste) is generated from ordinary transforming activities, and as such can be considered for modelling waste outputs of comparable composition. In the ecoinvent database, this by-product is used in the following processes: treatment of waste natural gas, sweet, burned in production flare. Based on the aforementioned treatments, this by-product receives, it is a non-hazardous waste. This by-product can be modelled on two levels: treatment activity and market activity. The former one refers to the specific technology treating the by-product while the latter level represents a mix of treatments. Users are encouraged to inspect the modelling assumptions of the treatment activities and when selecting the market to additionally inspect the treatment mix. Collection and transportation of this by-product is accounted in the respective market activity, users are advised to inspect and modify the average transportation distances for a case specific modelling. |  | Waste | ecoQuery: https://ecoquery.ecoinvent.org/3.12/cutoff/dataset/3956/documentation This activity represents the burning of sweet natural gas in production flare. Flaring is the controlled and intentional burning of natural gas as part of production and processing ;of crude oil and natural gas. Reasons for flaring gas include for safety, disposal, lack of infrastructure for gas capture, storage and transmission, or due to low profitabilty (compared to crude petroleum oil). ;Flaring releases greenhouse gases like CO2, CH4, NOx and other gases like SO2 into the atmosphere. Following the approach of Meili et al. (2021), overall region-specific emission data for CH4, NOx and SO2 are provided in the main activities for the production of crude oil and natural gas (as described in chapters 9.2 and 9.5 in Meili et al., 2021). Only the remaining combustion gases released are estimated in this inventory for sweet gas treated by being burned in production flare.;Source: C. Meili, N. Jungbluth, M. Bussa (2021) Life cycle inventories of crude oil and natural gas extraction. ESU-services Ltd. commissioned by the Federal Office for the Environment (FOEN) and the “Verband der Schweizerischen Gasindustrie (VSG), Schaffhausen, Switzerland, DOI: 10.13140/RG.2.2.29142.78409, http://esu-services.ch/data/public-lci-reports/ Flaring losses of natural gas are modelled including the resource extraction from ground (which is not included in figures about natural gas production) and the emissions to air. (Meili et al. 2021) From cradle, i.e. including all upstream activities. Emissions from treatment of sweet natural gas in production flare.
treatment of waste newspaper, municipal incineration | ordinary transforming activity | Waste Treatment & Recycling | 3821:Treatment and disposal of non-hazardous waste | E - Water supply; sewerage, waste management and remediation activities | heat, for reuse in municipal waste incineration only | 17300: Steam and hot water | The heat is produced in treatment activities and usually reused in the activity itself. Excess heat is fed in 'market for heat district or industrial, other than natural gas'. |  | allocatable product | ecoQuery: https://ecoquery.ecoinvent.org/3.12/cutoff/dataset/28210/documentation The process represents the treatment of 'waste newspaper' in a municipal solid waste incinerator (MSWI). Recommended use of this dataset: for newspaper, which goes to disposal as part of communal waste mixture. Larger amounts of separated newspaper will likely not be disposed in incinerators or landfills, but rather go to recycling. Inventoried waste consists of fraction: 100% newspaper; .Waste composition (wet, in ppmw): gross heating value 15.19 MJ/kg; net heating value 14.11 MJ/kg; H2O 109440; O 386620; H 53858; C 408310; S 1631.1; N 678.41; P 12.167; B na; Cl 1343.3; Br na; F na; I na; Ag 0.47733; As na; Ba 13.571; Cd 0.13891; Co 0.91253; Cr 10.31; Cu 29.989; Hg 0.081846; Mn 46.797; Mo na; Ni 2.319; Pb 90.284; Sb na; Se na; Sn na; V na; Zn 55.563; Be na; Sc na; Sr na; Ti na; Tl na; W na; Si 20871; Fe 139.03; Ca na; Al 12167; K 4679.7; Mg na; Na na.Share of carbon in initial waste input that is biogenic 100%.Share of metals in waste not oxidised and bulk-recyclable (exclude very small or thin parts) Iron: 0%; Alu: 0%; Copper: 0%.Recovery of metal scrap from bottom ash to recycling: 0g iron scrap, 0g aluminium scrap, 0g copper scrap. Net energy production: 1.74MJ/kg electric energy and 3.5MJ/kg thermal energy. The activity starts with the waste being available at the gate of the treatment facility. Collection and transportation of the waste to the treatment plant is not included. From cradle, i.e. including all upstream activities. The activity ends with the waste being treated and waste-specific emissions from the incineration process and auxiliary material consumption for flue gas cleaning are released to the environment (air and water). Infrastructure and waste-specific energy demands for Municipal Solid Waste Incineration (MSWI) and net energy generation are included.
treatment of waste newspaper, municipal incineration | ordinary transforming activity | Waste Treatment & Recycling | 3821:Treatment and disposal of non-hazardous waste | E - Water supply; sewerage, waste management and remediation activities | electricity, for reuse in municipal waste incineration only | 17100: Electrical energy | This product represents electrical energy measured in kWh. If electricity is taken from a market for electricity, the transmission infrastructure, country-specific losses and transformation losses (for markets for medium and low voltage) are included. Covers voltages between 1kV and 24 kV. Electricity that is produced internally in the incineration plant. Excess electricity is fed into 'market for electricity, medium voltage'. |  | allocatable product | ecoQuery: https://ecoquery.ecoinvent.org/3.12/cutoff/dataset/28485/documentation The process represents the treatment of 'waste newspaper' in a municipal solid waste incinerator (MSWI). Recommended use of this dataset: for newspaper, which goes to disposal as part of communal waste mixture. Larger amounts of separated newspaper will likely not be disposed in incinerators or landfills, but rather go to recycling. Inventoried waste consists of fraction: 100% newspaper; .Waste composition (wet, in ppmw): gross heating value 15.19 MJ/kg; net heating value 14.11 MJ/kg; H2O 109440; O 386620; H 53858; C 408310; S 1631.1; N 678.41; P 12.167; B na; Cl 1343.3; Br na; F na; I na; Ag 0.47733; As na; Ba 13.571; Cd 0.13891; Co 0.91253; Cr 10.31; Cu 29.989; Hg 0.081846; Mn 46.797; Mo na; Ni 2.319; Pb 90.284; Sb na; Se na; Sn na; V na; Zn 55.563; Be na; Sc na; Sr na; Ti na; Tl na; W na; Si 20871; Fe 139.03; Ca na; Al 12167; K 4679.7; Mg na; Na na.Share of carbon in initial waste input that is biogenic 100%.Share of metals in waste not oxidised and bulk-recyclable (exclude very small or thin parts) Iron: 0%; Alu: 0%; Copper: 0%.Recovery of metal scrap from bottom ash to recycling: 0g iron scrap, 0g aluminium scrap, 0g copper scrap. Net energy production: 1.74MJ/kg electric energy and 3.5MJ/kg thermal energy. The activity starts with the waste being available at the gate of the treatment facility. Collection and transportation of the waste to the treatment plant is not included. From cradle, i.e. including all upstream activities. The activity ends with the waste being treated and waste-specific emissions from the incineration process and auxiliary material consumption for flue gas cleaning are released to the environment (air and water). Infrastructure and waste-specific energy demands for Municipal Solid Waste Incineration (MSWI) and net energy generation are included.
treatment of waste newspaper, municipal incineration FAE | ordinary transforming activity | Waste Treatment & Recycling | 3821:Treatment and disposal of non-hazardous waste | E - Water supply; sewerage, waste management and remediation activities | electricity, for reuse in municipal waste incineration only | 17100: Electrical energy | This product represents electrical energy measured in kWh. If electricity is taken from a market for electricity, the transmission infrastructure, country-specific losses and transformation losses (for markets for medium and low voltage) are included. Covers voltages between 1kV and 24 kV. Electricity that is produced internally in the incineration plant. Excess electricity is fed into 'market for electricity, medium voltage'. |  | allocatable product | ecoQuery: https://ecoquery.ecoinvent.org/3.12/cutoff/dataset/29289/documentation The process represents the treatment of waste newspaper in a municipal solid waste incinerator (MSWI).This dataset represents the activity of waste disposal of 'waste newspaper' in a municipal solid waste incinerator (MSWI). Recommended use of this dataset: for newspaper, which goes to disposal as part of communal waste mixture. Inventoried waste consists of fraction: 100% newspaper; . Waste composition (wet, in ppmw): gross heating value 15.19 MJ/kg; net heating value 14.11 MJ/kg; H2O 109440; O 386620; H 53858; C 408310; S 1631.1; N 678.41; P 12.167; B na; Cl 1343.3; Br na; F na; I na; Ag 0.47733; As na; Ba 13.571; Cd 0.13891; Co 0.91253; Cr 10.31; Cu 29.989; Hg 0.081846; Mn 46.797; Mo na; Ni 2.319; Pb 90.284; Sb na; Se na; Sn na; V na; Zn 55.563; Be na; Sc na; Sr na; Ti na; Tl na; W na; Si 20871; Fe 139.03; Ca na; Al 12167; K 4679.7; Mg na; Na na. Share of carbon in initial waste input that is biogenic 100%.Share of metals in waste not oxidised and bulk-recyclable (exclude very small or thin parts) Iron: 0%; Alu: 0%; Copper: 0%.Recovery of metal scrap from bottom ash to recycling: 0g iron scrap, 0g aluminium scrap, 0g copper scrap. From this waste, the FLUWA process in the technology mix recovers 0.000416kg (DM) of a hydroxide sludge to be recycled in zinc furnaces. Net energy production: 1.74MJ/kg electric energy and 3.5MJ/kg thermal energy. The activity starts with the waste being available at the gate of the treatment facility. Collection and transportation of the waste to the treatment plant is not included. From cradle, i.e. including all upstream activities. The activity ends with the waste being treated and waste-specific emissions from the incineration process and auxiliary material consumption for flue gas cleaning are released to the environment (air and water). Infrastructure and waste-specific energy demands for Municipal Solid Waste Incineration (MSWI) and net energy generation are included.
treatment of waste newspaper, municipal incineration FAE | ordinary transforming activity | Waste Treatment & Recycling | 3821:Treatment and disposal of non-hazardous waste | E - Water supply; sewerage, waste management and remediation activities | heat, for reuse in municipal waste incineration only | 17300: Steam and hot water | The heat is produced in treatment activities and usually reused in the activity itself. Excess heat is fed in 'market for heat district or industrial, other than natural gas'. |  | allocatable product | ecoQuery: https://ecoquery.ecoinvent.org/3.12/cutoff/dataset/28752/documentation The process represents the treatment of waste newspaper in a municipal solid waste incinerator (MSWI).This dataset represents the activity of waste disposal of 'waste newspaper' in a municipal solid waste incinerator (MSWI). Recommended use of this dataset: for newspaper, which goes to disposal as part of communal waste mixture. Inventoried waste consists of fraction: 100% newspaper; . Waste composition (wet, in ppmw): gross heating value 15.19 MJ/kg; net heating value 14.11 MJ/kg; H2O 109440; O 386620; H 53858; C 408310; S 1631.1; N 678.41; P 12.167; B na; Cl 1343.3; Br na; F na; I na; Ag 0.47733; As na; Ba 13.571; Cd 0.13891; Co 0.91253; Cr 10.31; Cu 29.989; Hg 0.081846; Mn 46.797; Mo na; Ni 2.319; Pb 90.284; Sb na; Se na; Sn na; V na; Zn 55.563; Be na; Sc na; Sr na; Ti na; Tl na; W na; Si 20871; Fe 139.03; Ca na; Al 12167; K 4679.7; Mg na; Na na. Share of carbon in initial waste input that is biogenic 100%.Share of metals in waste not oxidised and bulk-recyclable (exclude very small or thin parts) Iron: 0%; Alu: 0%; Copper: 0%.Recovery of metal scrap from bottom ash to recycling: 0g iron scrap, 0g aluminium scrap, 0g copper scrap. From this waste, the FLUWA process in the technology mix recovers 0.000416kg (DM) of a hydroxide sludge to be recycled in zinc furnaces. Net energy production: 1.74MJ/kg electric energy and 3.5MJ/kg thermal energy. The activity starts with the waste being available at the gate of the treatment facility. Collection and transportation of the waste to the treatment plant is not included. From cradle, i.e. including all upstream activities. The activity ends with the waste being treated and waste-specific emissions from the incineration process and auxiliary material consumption for flue gas cleaning are released to the environment (air and water). Infrastructure and waste-specific energy demands for Municipal Solid Waste Incineration (MSWI) and net energy generation are included.
treatment of waste newspaper, sanitary landfill | ordinary transforming activity | Waste Treatment & Recycling | 3821:Treatment and disposal of non-hazardous waste | E - Water supply; sewerage, waste management and remediation activities | electricity, medium voltage | 17100: Electrical energy | This product represents electrical energy measured in kWh. If electricity is taken from a market for electricity, the transmission infrastructure, country-specific losses and transformation losses (for markets for medium and low voltage) are included. Covers voltages between 1kV and 24 kV. |  | allocatable product | ecoQuery: https://ecoquery.ecoinvent.org/3.12/cutoff/dataset/27788/documentation This dataset represents the activity of waste disposal of 'waste newspaper' in a sanitary landfill. Recommended use of this dataset: For newspaper, which goes to disposal as part of communal waste mixture. Larger amounts of separated newspaper will likely not be disposed in incinerators or landfills, but rather go to recycling. Inventoried waste consists of fraction: 100% newspaper; . Waste composition (wet, in ppmw): gross heating value 15.19 MJ/kg; net heating value 14.11 MJ/kg; H2O 109440; O 386620; H 53858; C 408310; S 1631.1; N 678.41; P 12.167; B na; Cl 1343.3; Br na; F na; I na; Ag 0.47733; As na; Ba 13.571; Cd 0.13891; Co 0.91253; Cr 10.31; Cu 29.989; Hg 0.081846; Mn 46.797; Mo na; Ni 2.319; Pb 90.284; Sb na; Se na; Sn na; V na; Zn 55.563; Be na; Sc na; Sr na; Ti na; Tl na; W na; Si 20871; Fe 139.03; Ca na; Al 12167; K 4679.7; Mg na; Na na. Share of carbon in initial waste waste that is biogenic 100%. Share of metals in waste not oxidised and bulk-recyclable (exclude very small or thin parts) Iron: 0%; Alu: 0%; Copper: 0%. Overall degradability of waste during 100 years: 16.17%. Landfill gas capture and utilisation generates 0.05005 kWh of electricity and 0.09026 MJ of useful heat. 0.02048 kg waste mass remains in the landfill even after the long term period. The activity starts with the waste being available at the gate of the treatment facility. Collection and transportation of the waste to the treatment plant is not included. From cradle, i.e. including all upstream activities. The activity ends with the waste being treated and waste-specific emissions from the landfill are released to the environment (air due to landfil gas, water due to landfil leachate, and subsequent into groundwater).
treatment of waste newspaper, sanitary landfill | ordinary transforming activity | Waste Treatment & Recycling | 3821:Treatment and disposal of non-hazardous waste | E - Water supply; sewerage, waste management and remediation activities | heat, district or industrial, other than natural gas | 17300: Steam and hot water | This product represents heat measured in MJ. The heat is produced through various other means than natural gas. This includes burning of biomethane in gas turbine; biogas in co-gen gas engine; anthracite, coal, lignite briquettes and coke in stove; hardwood, logs, softwood, wood chips, wood pellets in furnaces and wood heaters; light fuel oil in boilers. Also contributing are heat from heat pumps and solar collectors. The dataset is targeted for district and industrial-scale heating. |  | allocatable product | ecoQuery: https://ecoquery.ecoinvent.org/3.12/cutoff/dataset/30342/documentation This dataset represents the activity of waste disposal of 'waste newspaper' in a sanitary landfill. Recommended use of this dataset: For newspaper, which goes to disposal as part of communal waste mixture. Larger amounts of separated newspaper will likely not be disposed in incinerators or landfills, but rather go to recycling. Inventoried waste consists of fraction: 100% newspaper; . Waste composition (wet, in ppmw): gross heating value 15.19 MJ/kg; net heating value 14.11 MJ/kg; H2O 109440; O 386620; H 53858; C 408310; S 1631.1; N 678.41; P 12.167; B na; Cl 1343.3; Br na; F na; I na; Ag 0.47733; As na; Ba 13.571; Cd 0.13891; Co 0.91253; Cr 10.31; Cu 29.989; Hg 0.081846; Mn 46.797; Mo na; Ni 2.319; Pb 90.284; Sb na; Se na; Sn na; V na; Zn 55.563; Be na; Sc na; Sr na; Ti na; Tl na; W na; Si 20871; Fe 139.03; Ca na; Al 12167; K 4679.7; Mg na; Na na. Share of carbon in initial waste waste that is biogenic 100%. Share of metals in waste not oxidised and bulk-recyclable (exclude very small or thin parts) Iron: 0%; Alu: 0%; Copper: 0%. Overall degradability of waste during 100 years: 16.17%. Landfill gas capture and utilisation generates 0.05005 kWh of electricity and 0.09026 MJ of useful heat. 0.02048 kg waste mass remains in the landfill even after the long term period. The activity starts with the waste being available at the gate of the treatment facility. Collection and transportation of the waste to the treatment plant is not included. From cradle, i.e. including all upstream activities. The activity ends with the waste being treated and waste-specific emissions from the landfill are released to the environment (air due to landfil gas, water due to landfil leachate, and subsequent into groundwater).
treatment of waste packaging paper, municipal incineration | ordinary transforming activity | Waste Treatment & Recycling | 3821:Treatment and disposal of non-hazardous waste | E - Water supply; sewerage, waste management and remediation activities | heat, for reuse in municipal waste incineration only | 17300: Steam and hot water | The heat is produced in treatment activities and usually reused in the activity itself. Excess heat is fed in 'market for heat district or industrial, other than natural gas'. |  | allocatable product | ecoQuery: https://ecoquery.ecoinvent.org/3.12/cutoff/dataset/29116/documentation The process represents the treatment of 'waste packaging paper' in a municipal solid waste incinerator (MSWI). Recommended use of this dataset: For packaging paper, which goes to disposal as part of communal waste mixture. Larger amounts of separated packaging paper will likely not be disposed in incinerators or landfills, but rather go to recycling. Inventoried waste consists of fraction: 100% packaging paper; .Waste composition (wet, in ppmw): gross heating value 16.77 MJ/kg; net heating value 14.12 MJ/kg; H2O 110980; O 377790; H 53851; C 403520; S 1381.8; N 4098.6; P 124.15; B 19.101; Cl 1892.4; Br na; F 21.631; I na; Ag na; As 2.2761; Ba 125.43; Cd 1.8323; Co 0.71627; Cr 14.922; Cu 64.327; Hg 0.14537; Mn 39.49; Mo 4.7751; Ni 10.235; Pb 79.273; Sb 0.7879; Se 2.8651; Sn na; V na; Zn 132.49; Be 1.0824; Sc na; Sr 64.751; Ti 191.01; Tl 1.9101; W na; Si 21297; Fe 1305; Ca 3820.1; Al 12415; K 955.03; Mg 4775.1; Na 1020.9.Share of carbon in initial waste input that is biogenic 100%.Share of metals in waste not oxidised and bulk-recyclable (exclude very small or thin parts) Iron: 0%; Alu: 0%; Copper: 0%.Recovery of metal scrap from bottom ash to recycling: 0g iron scrap, 0g aluminium scrap, 0g copper scrap. Net energy production: 1.74MJ/kg electric energy and 3.5MJ/kg thermal energy. The activity starts with the waste being available at the gate of the treatment facility. Collection and transportation of the waste to the treatment plant is not included. From cradle, i.e. including all upstream activities. The activity ends with the waste being treated and waste-specific emissions from the incineration process and auxiliary material consumption for flue gas cleaning are released to the environment (air and water). Infrastructure and waste-specific energy demands for Municipal Solid Waste Incineration (MSWI) and net energy generation are included.
treatment of waste packaging paper, municipal incineration | ordinary transforming activity | Waste Treatment & Recycling | 3821:Treatment and disposal of non-hazardous waste | E - Water supply; sewerage, waste management and remediation activities | electricity, for reuse in municipal waste incineration only | 17100: Electrical energy | This product represents electrical energy measured in kWh. If electricity is taken from a market for electricity, the transmission infrastructure, country-specific losses and transformation losses (for markets for medium and low voltage) are included. Covers voltages between 1kV and 24 kV. Electricity that is produced internally in the incineration plant. Excess electricity is fed into 'market for electricity, medium voltage'. |  | allocatable product | ecoQuery: https://ecoquery.ecoinvent.org/3.12/cutoff/dataset/29371/documentation The process represents the treatment of 'waste packaging paper' in a municipal solid waste incinerator (MSWI). Recommended use of this dataset: For packaging paper, which goes to disposal as part of communal waste mixture. Larger amounts of separated packaging paper will likely not be disposed in incinerators or landfills, but rather go to recycling. Inventoried waste consists of fraction: 100% packaging paper; .Waste composition (wet, in ppmw): gross heating value 16.77 MJ/kg; net heating value 14.12 MJ/kg; H2O 110980; O 377790; H 53851; C 403520; S 1381.8; N 4098.6; P 124.15; B 19.101; Cl 1892.4; Br na; F 21.631; I na; Ag na; As 2.2761; Ba 125.43; Cd 1.8323; Co 0.71627; Cr 14.922; Cu 64.327; Hg 0.14537; Mn 39.49; Mo 4.7751; Ni 10.235; Pb 79.273; Sb 0.7879; Se 2.8651; Sn na; V na; Zn 132.49; Be 1.0824; Sc na; Sr 64.751; Ti 191.01; Tl 1.9101; W na; Si 21297; Fe 1305; Ca 3820.1; Al 12415; K 955.03; Mg 4775.1; Na 1020.9.Share of carbon in initial waste input that is biogenic 100%.Share of metals in waste not oxidised and bulk-recyclable (exclude very small or thin parts) Iron: 0%; Alu: 0%; Copper: 0%.Recovery of metal scrap from bottom ash to recycling: 0g iron scrap, 0g aluminium scrap, 0g copper scrap. Net energy production: 1.74MJ/kg electric energy and 3.5MJ/kg thermal energy. The activity starts with the waste being available at the gate of the treatment facility. Collection and transportation of the waste to the treatment plant is not included. From cradle, i.e. including all upstream activities. The activity ends with the waste being treated and waste-specific emissions from the incineration process and auxiliary material consumption for flue gas cleaning are released to the environment (air and water). Infrastructure and waste-specific energy demands for Municipal Solid Waste Incineration (MSWI) and net energy generation are included.
treatment of waste packaging paper, municipal incineration FAE | ordinary transforming activity | Waste Treatment & Recycling | 3821:Treatment and disposal of non-hazardous waste | E - Water supply; sewerage, waste management and remediation activities | electricity, for reuse in municipal waste incineration only | 17100: Electrical energy | This product represents electrical energy measured in kWh. If electricity is taken from a market for electricity, the transmission infrastructure, country-specific losses and transformation losses (for markets for medium and low voltage) are included. Covers voltages between 1kV and 24 kV. Electricity that is produced internally in the incineration plant. Excess electricity is fed into 'market for electricity, medium voltage'. |  | allocatable product | ecoQuery: https://ecoquery.ecoinvent.org/3.12/cutoff/dataset/29800/documentation The process represents the treatment of waste packaging paper in a municipal solid waste incinerator (MSWI).This dataset represents the activity of waste disposal of 'waste packaging paper' in a municipal solid waste incinerator (MSWI). Recommended use of this dataset: for packaging paper, which goes to disposal as part of communal waste mixture. Inventoried waste consists of fraction: 100% packaging paper; . Waste composition (wet, in ppmw): gross heating value 16.77 MJ/kg; net heating value 14.12 MJ/kg; H2O 110980; O 377790; H 53851; C 403520; S 1381.8; N 4098.6; P 124.15; B 19.101; Cl 1892.4; Br na; F 21.631; I na; Ag na; As 2.2761; Ba 125.43; Cd 1.8323; Co 0.71627; Cr 14.922; Cu 64.327; Hg 0.14537; Mn 39.49; Mo 4.7751; Ni 10.235; Pb 79.273; Sb 0.7879; Se 2.8651; Sn na; V na; Zn 132.49; Be 1.0824; Sc na; Sr 64.751; Ti 191.01; Tl 1.9101; W na; Si 21297; Fe 1305; Ca 3820.1; Al 12415; K 955.03; Mg 4775.1; Na 1020.9. Share of carbon in initial waste input that is biogenic 100%.Share of metals in waste not oxidised and bulk-recyclable (exclude very small or thin parts) Iron: 0%; Alu: 0%; Copper: 0%.Recovery of metal scrap from bottom ash to recycling: 0g iron scrap, 0g aluminium scrap, 0g copper scrap. From this waste, the FLUWA process in the technology mix recovers 0.00047kg (DM) of a hydroxide sludge to be recycled in zinc furnaces. Net energy production: 1.74MJ/kg electric energy and 3.5MJ/kg thermal energy. The activity starts with the waste being available at the gate of the treatment facility. Collection and transportation of the waste to the treatment plant is not included. From cradle, i.e. including all upstream activities. The activity ends with the waste being treated and waste-specific emissions from the incineration process and auxiliary material consumption for flue gas cleaning are released to the environment (air and water). Infrastructure and waste-specific energy demands for Municipal Solid Waste Incineration (MSWI) and net energy generation are included.
treatment of waste packaging paper, municipal incineration FAE | ordinary transforming activity | Waste Treatment & Recycling | 3821:Treatment and disposal of non-hazardous waste | E - Water supply; sewerage, waste management and remediation activities | heat, for reuse in municipal waste incineration only | 17300: Steam and hot water | The heat is produced in treatment activities and usually reused in the activity itself. Excess heat is fed in 'market for heat district or industrial, other than natural gas'. |  | allocatable product | ecoQuery: https://ecoquery.ecoinvent.org/3.12/cutoff/dataset/29524/documentation The process represents the treatment of waste packaging paper in a municipal solid waste incinerator (MSWI).This dataset represents the activity of waste disposal of 'waste packaging paper' in a municipal solid waste incinerator (MSWI). Recommended use of this dataset: for packaging paper, which goes to disposal as part of communal waste mixture. Inventoried waste consists of fraction: 100% packaging paper; . Waste composition (wet, in ppmw): gross heating value 16.77 MJ/kg; net heating value 14.12 MJ/kg; H2O 110980; O 377790; H 53851; C 403520; S 1381.8; N 4098.6; P 124.15; B 19.101; Cl 1892.4; Br na; F 21.631; I na; Ag na; As 2.2761; Ba 125.43; Cd 1.8323; Co 0.71627; Cr 14.922; Cu 64.327; Hg 0.14537; Mn 39.49; Mo 4.7751; Ni 10.235; Pb 79.273; Sb 0.7879; Se 2.8651; Sn na; V na; Zn 132.49; Be 1.0824; Sc na; Sr 64.751; Ti 191.01; Tl 1.9101; W na; Si 21297; Fe 1305; Ca 3820.1; Al 12415; K 955.03; Mg 4775.1; Na 1020.9. Share of carbon in initial waste input that is biogenic 100%.Share of metals in waste not oxidised and bulk-recyclable (exclude very small or thin parts) Iron: 0%; Alu: 0%; Copper: 0%.Recovery of metal scrap from bottom ash to recycling: 0g iron scrap, 0g aluminium scrap, 0g copper scrap. From this waste, the FLUWA process in the technology mix recovers 0.00047kg (DM) of a hydroxide sludge to be recycled in zinc furnaces. Net energy production: 1.74MJ/kg electric energy and 3.5MJ/kg thermal energy. The activity starts with the waste being available at the gate of the treatment facility. Collection and transportation of the waste to the treatment plant is not included. From cradle, i.e. including all upstream activities. The activity ends with the waste being treated and waste-specific emissions from the incineration process and auxiliary material consumption for flue gas cleaning are released to the environment (air and water). Infrastructure and waste-specific energy demands for Municipal Solid Waste Incineration (MSWI) and net energy generation are included.
treatment of waste packaging paper, sanitary landfill | ordinary transforming activity | Waste Treatment & Recycling | 3821:Treatment and disposal of non-hazardous waste | E - Water supply; sewerage, waste management and remediation activities | heat, district or industrial, other than natural gas | 17300: Steam and hot water | This product represents heat measured in MJ. The heat is produced through various other means than natural gas. This includes burning of biomethane in gas turbine; biogas in co-gen gas engine; anthracite, coal, lignite briquettes and coke in stove; hardwood, logs, softwood, wood chips, wood pellets in furnaces and wood heaters; light fuel oil in boilers. Also contributing are heat from heat pumps and solar collectors. The dataset is targeted for district and industrial-scale heating. |  | allocatable product | ecoQuery: https://ecoquery.ecoinvent.org/3.12/cutoff/dataset/19044/documentation This dataset represents the activity of waste disposal of 'waste packaging paper' in a sanitary landfill. Recommended use of this dataset: For packaging paper, which goes to disposal as part of communal waste mixture. Larger amounts of separated packaging paper will likely not be disposed in incinerators or landfills, but rather go to recycling. Inventoried waste consists of fraction: 100% packaging paper; . Waste composition (wet, in ppmw): gross heating value 16.77 MJ/kg; net heating value 14.12 MJ/kg; H2O 110980; O 377790; H 53851; C 403520; S 1381.8; N 4098.6; P 124.15; B 19.101; Cl 1892.4; Br na; F 21.631; I na; Ag na; As 2.2761; Ba 125.43; Cd 1.8323; Co 0.71627; Cr 14.922; Cu 64.327; Hg 0.14537; Mn 39.49; Mo 4.7751; Ni 10.235; Pb 79.273; Sb 0.7879; Se 2.8651; Sn na; V na; Zn 132.49; Be 1.0824; Sc na; Sr 64.751; Ti 191.01; Tl 1.9101; W na; Si 21297; Fe 1305; Ca 3820.1; Al 12415; K 955.03; Mg 4775.1; Na 1020.9. Share of carbon in initial waste waste that is biogenic 100%. Share of metals in waste not oxidised and bulk-recyclable (exclude very small or thin parts) Iron: 0%; Alu: 0%; Copper: 0%. Overall degradability of waste during 100 years: 27%. Landfill gas capture and utilisation generates 0.08264 kWh of electricity and 0.149 MJ of useful heat. 0.02085 kg waste mass remains in the landfill even after the long term period. The activity starts with the waste being available at the gate of the treatment facility. Collection and transportation of the waste to the treatment plant is not included. From cradle, i.e. including all upstream activities. The activity ends with the waste being treated and waste-specific emissions from the landfill are released to the environment (air due to landfil gas, water due to landfil leachate, and subsequent into groundwater).
treatment of waste packaging paper, sanitary landfill | ordinary transforming activity | Waste Treatment & Recycling | 3821:Treatment and disposal of non-hazardous waste | E - Water supply; sewerage, waste management and remediation activities | electricity, medium voltage | 17100: Electrical energy | This product represents electrical energy measured in kWh. If electricity is taken from a market for electricity, the transmission infrastructure, country-specific losses and transformation losses (for markets for medium and low voltage) are included. Covers voltages between 1kV and 24 kV. |  | allocatable product | ecoQuery: https://ecoquery.ecoinvent.org/3.12/cutoff/dataset/18141/documentation This dataset represents the activity of waste disposal of 'waste packaging paper' in a sanitary landfill. Recommended use of this dataset: For packaging paper, which goes to disposal as part of communal waste mixture. Larger amounts of separated packaging paper will likely not be disposed in incinerators or landfills, but rather go to recycling. Inventoried waste consists of fraction: 100% packaging paper; . Waste composition (wet, in ppmw): gross heating value 16.77 MJ/kg; net heating value 14.12 MJ/kg; H2O 110980; O 377790; H 53851; C 403520; S 1381.8; N 4098.6; P 124.15; B 19.101; Cl 1892.4; Br na; F 21.631; I na; Ag na; As 2.2761; Ba 125.43; Cd 1.8323; Co 0.71627; Cr 14.922; Cu 64.327; Hg 0.14537; Mn 39.49; Mo 4.7751; Ni 10.235; Pb 79.273; Sb 0.7879; Se 2.8651; Sn na; V na; Zn 132.49; Be 1.0824; Sc na; Sr 64.751; Ti 191.01; Tl 1.9101; W na; Si 21297; Fe 1305; Ca 3820.1; Al 12415; K 955.03; Mg 4775.1; Na 1020.9. Share of carbon in initial waste waste that is biogenic 100%. Share of metals in waste not oxidised and bulk-recyclable (exclude very small or thin parts) Iron: 0%; Alu: 0%; Copper: 0%. Overall degradability of waste during 100 years: 27%. Landfill gas capture and utilisation generates 0.08264 kWh of electricity and 0.149 MJ of useful heat. 0.02085 kg waste mass remains in the landfill even after the long term period. The activity starts with the waste being available at the gate of the treatment facility. Collection and transportation of the waste to the treatment plant is not included. From cradle, i.e. including all upstream activities. The activity ends with the waste being treated and waste-specific emissions from the landfill are released to the environment (air due to landfil gas, water due to landfil leachate, and subsequent into groundwater).
treatment of waste paint on metal, collection for final disposal | ordinary transforming activity | Waste Treatment & Recycling | 3821:Treatment and disposal of non-hazardous waste | E - Water supply; sewerage, waste management and remediation activities | waste paint on metal | 39990: Other wastes n.e.c. | 'waste paint on metal' is a solid waste under the category of construction and demolition wastes. It is primarily generated in various production and processing metal activities. 'waste paint on metal' contain the following fractions: 100% waste paint. By the database default (and per unit of reference product),'waste paint on metal' has 0% water on wet mass basis (100% dry matter) and Carbon present is of only fossil origin (65% on a dry matter basis). It has a higher heating value of 10.86 MJ/kg and a lower heating value of 10.14 MJ/kg . This kind of by-product (recyclable or waste) is generated from ordinary transforming activities, and as such can be considered for modelling waste outputs of comparable composition. In the ecoinvent database, this by-product is used in the following processes: treatment of waste paint on metal, collection for final disposal; treatment of waste paint on metal, sorting plant. Based on the aforementioned treatments, this by-product receives, it is a non-hazardous waste. This by-product can be modelled on two levels: treatment activity and market activity. The former one refers to the specific technology treating the by-product while the latter level represents a mix of treatments. Users are encouraged to inspect the modelling assumptions of the treatment activities and when selecting the market to additionally inspect the treatment mix. Collection and transportation of this by-product is accounted in the respective market activity, users are advised to inspect and modify the average transportation distances for a case specific modelling. |  | Waste | ecoQuery: https://ecoquery.ecoinvent.org/3.12/cutoff/dataset/5643/documentation The waste contains 1kg paint (GSD=100%) Waste density is 850 kg/m3. ;[This dataset was already contained in the ecoinvent database version 2. It was not individually updated during the transfer to ecoinvent version 3. Life Cycle Impact Assessment results may still have changed, as they are affected by changes in the supply chain, i.e. in other datasets. This dataset was generated following the ecoinvent quality guidelines for version 2. It may have been subject to central changes described in the ecoinvent version 3 change report (http://www.ecoinvent.org/database/ecoinvent-version-3/reports-of-changes/), and the results of the central updates were reviewed extensively. The changes added e.g. consistent water flows and other information throughout the database. The documentation of this dataset can be found in the ecoinvent reports of version 2, which are still available via the ecoinvent website. The change report linked above covers all central changes that were made during the conversion process.] From cradle, i.e. including all upstream activities. transport to dismantling facilities, final disposal of waste material,
treatment of waste paint on metal, sorting plant | ordinary transforming activity | Waste Treatment & Recycling | 3830:Materials recovery | E - Water supply; sewerage, waste management and remediation activities | waste paint on metal | 39990: Other wastes n.e.c. | 'waste paint on metal' is a solid waste under the category of construction and demolition wastes. It is primarily generated in various production and processing metal activities. 'waste paint on metal' contain the following fractions: 100% waste paint. By the database default (and per unit of reference product),'waste paint on metal' has 0% water on wet mass basis (100% dry matter) and Carbon present is of only fossil origin (65% on a dry matter basis). It has a higher heating value of 10.86 MJ/kg and a lower heating value of 10.14 MJ/kg . This kind of by-product (recyclable or waste) is generated from ordinary transforming activities, and as such can be considered for modelling waste outputs of comparable composition. In the ecoinvent database, this by-product is used in the following processes: treatment of waste paint on metal, collection for final disposal; treatment of waste paint on metal, sorting plant. Based on the aforementioned treatments, this by-product receives, it is a non-hazardous waste. This by-product can be modelled on two levels: treatment activity and market activity. The former one refers to the specific technology treating the by-product while the latter level represents a mix of treatments. Users are encouraged to inspect the modelling assumptions of the treatment activities and when selecting the market to additionally inspect the treatment mix. Collection and transportation of this by-product is accounted in the respective market activity, users are advised to inspect and modify the average transportation distances for a case specific modelling. |  | Waste | ecoQuery: https://ecoquery.ecoinvent.org/3.12/cutoff/dataset/15632/documentation The waste contains 1kg paint (GSD=100%) Waste density is 850 kg/m3. ;[This dataset was already contained in the ecoinvent database version 2. It was not individually updated during the transfer to ecoinvent version 3. Life Cycle Impact Assessment results may still have changed, as they are affected by changes in the supply chain, i.e. in other datasets. This dataset was generated following the ecoinvent quality guidelines for version 2. It may have been subject to central changes described in the ecoinvent version 3 change report (http://www.ecoinvent.org/database/ecoinvent-version-3/reports-of-changes/), and the results of the central updates were reviewed extensively. The changes added e.g. consistent water flows and other information throughout the database. The documentation of this dataset can be found in the ecoinvent reports of version 2, which are still available via the ecoinvent website. The change report linked above covers all central changes that were made during the conversion process.] From cradle, i.e. including all upstream activities. machines for handling in sorting plant, electricity demand for sorting plant, transport to dismantling facilities,
treatment of waste paint on wall, collection for final disposal | ordinary transforming activity | Waste Treatment & Recycling | 3821:Treatment and disposal of non-hazardous waste | E - Water supply; sewerage, waste management and remediation activities | waste paint on wall | 39290: Other non-metal waste or scrap | 'waste paint on wall' is a solid waste under the category of construction and demolition wastes. It can be sourced in many and various ways and therefore it can belong in the following waste categories: industrial. It is primarily generated in construction and end-of-life of building infrastructure. 'waste paint on wall' contain the following fractions: 100% waste paint. By the database default (and per unit of reference product),'waste paint on wall' has 0% water on wet mass basis (100% dry matter) and Carbon present is of only fossil origin (65% on a dry matter basis). It has a higher heating value of 10.86 MJ/kg and a lower heating value of 10.14 MJ/kg . This kind of by-product (recyclable or waste) is generated from ordinary transforming activities, and as such can be considered for modelling waste outputs of comparable composition. In the ecoinvent database, this by-product is used in the following processes: treatment of waste paint on wall, collection for final disposal; treatment of waste paint on wall, sorting plant. Based on the aforementioned treatments, this by-product receives, it is a non-hazardous waste. This by-product can be modelled on two levels: treatment activity and market activity. The former one refers to the specific technology treating the by-product while the latter level represents a mix of treatments. Users are encouraged to inspect the modelling assumptions of the treatment activities and when selecting the market to additionally inspect the treatment mix. Collection and transportation of this by-product is accounted in the respective market activity, users are advised to inspect and modify the average transportation distances for a case specific modelling. |  | Waste | ecoQuery: https://ecoquery.ecoinvent.org/3.12/cutoff/dataset/9491/documentation The waste contains 1kg paint (GSD=100%) Waste density is 850 kg/m3. ;[This dataset was already contained in the ecoinvent database version 2. It was not individually updated during the transfer to ecoinvent version 3. Life Cycle Impact Assessment results may still have changed, as they are affected by changes in the supply chain, i.e. in other datasets. This dataset was generated following the ecoinvent quality guidelines for version 2. It may have been subject to central changes described in the ecoinvent version 3 change report (http://www.ecoinvent.org/database/ecoinvent-version-3/reports-of-changes/), and the results of the central updates were reviewed extensively. The changes added e.g. consistent water flows and other information throughout the database. The documentation of this dataset can be found in the ecoinvent reports of version 2, which are still available via the ecoinvent website. The change report linked above covers all central changes that were made during the conversion process.] From cradle, i.e. including all upstream activities. transport to dismantling facilities, final disposal of waste material,
treatment of waste paint on wall, sorting plant | ordinary transforming activity | Waste Treatment & Recycling | 3830:Materials recovery | E - Water supply; sewerage, waste management and remediation activities | waste paint on wall | 39290: Other non-metal waste or scrap | 'waste paint on wall' is a solid waste under the category of construction and demolition wastes. It can be sourced in many and various ways and therefore it can belong in the following waste categories: industrial. It is primarily generated in construction and end-of-life of building infrastructure. 'waste paint on wall' contain the following fractions: 100% waste paint. By the database default (and per unit of reference product),'waste paint on wall' has 0% water on wet mass basis (100% dry matter) and Carbon present is of only fossil origin (65% on a dry matter basis). It has a higher heating value of 10.86 MJ/kg and a lower heating value of 10.14 MJ/kg . This kind of by-product (recyclable or waste) is generated from ordinary transforming activities, and as such can be considered for modelling waste outputs of comparable composition. In the ecoinvent database, this by-product is used in the following processes: treatment of waste paint on wall, collection for final disposal; treatment of waste paint on wall, sorting plant. Based on the aforementioned treatments, this by-product receives, it is a non-hazardous waste. This by-product can be modelled on two levels: treatment activity and market activity. The former one refers to the specific technology treating the by-product while the latter level represents a mix of treatments. Users are encouraged to inspect the modelling assumptions of the treatment activities and when selecting the market to additionally inspect the treatment mix. Collection and transportation of this by-product is accounted in the respective market activity, users are advised to inspect and modify the average transportation distances for a case specific modelling. |  | Waste | ecoQuery: https://ecoquery.ecoinvent.org/3.12/cutoff/dataset/6548/documentation The waste contains 1kg paint (GSD=100%) Waste density is 850 kg/m3. ;[This dataset was already contained in the ecoinvent database version 2. It was not individually updated during the transfer to ecoinvent version 3. Life Cycle Impact Assessment results may still have changed, as they are affected by changes in the supply chain, i.e. in other datasets. This dataset was generated following the ecoinvent quality guidelines for version 2. It may have been subject to central changes described in the ecoinvent version 3 change report (http://www.ecoinvent.org/database/ecoinvent-version-3/reports-of-changes/), and the results of the central updates were reviewed extensively. The changes added e.g. consistent water flows and other information throughout the database. The documentation of this dataset can be found in the ecoinvent reports of version 2, which are still available via the ecoinvent website. The change report linked above covers all central changes that were made during the conversion process.] From cradle, i.e. including all upstream activities. machines for handling in sorting plant, electricity demand for sorting plant, transport to dismantling facilities, final disposal of waste material,
treatment of waste paint on wood, collection for final disposal | ordinary transforming activity | Waste Treatment & Recycling | 3821:Treatment and disposal of non-hazardous waste | E - Water supply; sewerage, waste management and remediation activities | waste paint on wood | 39990: Other wastes n.e.c. | 'waste paint on wood' is a solid waste under the category of construction and demolition wastes. It is primarily generated in construction and end-of-life of heat and power generation unit, as well as in wood purse seiner maintenance. 'waste paint on wood' contain the following fractions: 100% waste paint. By the database default (and per unit of reference product),'waste paint on wood' has 0% water on wet mass basis (100% dry matter) and Carbon present is of only fossil origin (65% on a dry matter basis). It has a higher heating value of 10.86 MJ/kg and a lower heating value of 10.14 MJ/kg . This kind of by-product (recyclable or waste) is generated from ordinary transforming activities, and as such can be considered for modelling waste outputs of comparable composition. In the ecoinvent database, this by-product is used in the following processes: treatment of waste paint on wood, collection for final disposal. Based on the aforementioned treatments, this by-product receives, it is a non-hazardous waste. This by-product can be modelled on two levels: treatment activity and market activity. The former one refers to the specific technology treating the by-product while the latter level represents a mix of treatments. Users are encouraged to inspect the modelling assumptions of the treatment activities and when selecting the market to additionally inspect the treatment mix. Collection and transportation of this by-product is accounted in the respective market activity, users are advised to inspect and modify the average transportation distances for a case specific modelling. |  | Waste | ecoQuery: https://ecoquery.ecoinvent.org/3.12/cutoff/dataset/5549/documentation This is a renaming activity.The waste contains 1kg paint (GSD=100%). Waste density is 850 kg/m3.;[This dataset was already contained in the ecoinvent database version 2. It was not individually updated during the transfer to ecoinvent version 3. Life Cycle Impact Assessment results may still have changed, as they are affected by changes in the supply chain, i.e. in other datasets. This dataset was generated following the ecoinvent quality guidelines for version 2. It may have been subject to central changes described in the ecoinvent version 3 change report (http://www.ecoinvent.org/database/ecoinvent-version-3/reports-of-changes/), and the results of the central updates were reviewed extensively. The changes added e.g. consistent water flows and other information throughout the database. The documentation of this dataset can be found in the ecoinvent reports of version 2, which are still available via the ecoinvent website. The change report linked above covers all central changes that were made during the conversion process.] From cradle, i.e. including all upstream activities. transport to dismantling facilities, final disposal of waste material,
treatment of waste paint, hazardous waste incineration | ordinary transforming activity | Waste Treatment & Recycling | 3822:Treatment and disposal of hazardous waste | E - Water supply; sewerage, waste management and remediation activities | waste paint | 39290: Other non-metal waste or scrap | 'waste paint' is a solid waste under the category of industrial wastes. It is primarily generated in a wide range of production and maintenance activities in many different sectors. 'waste paint' contain the following fractions: 100% waste paint. By the database default (and per unit of reference product),'waste paint' has 0% water on wet mass basis (100% dry matter) and Carbon present is of only fossil origin (65% on a dry matter basis). It has a higher heating value of 10.86 MJ/kg and a lower heating value of 10.14 MJ/kg . This kind of by-product (recyclable or waste) is generated from ordinary transforming activities, and as such can be considered for modelling waste outputs of comparable composition. In the ecoinvent database, treatment option/s for this by-product include: deposition (inert material landfill, sanitary landfill), thermal (hazardous waste incineration, municipal incineration). Based on the aforementioned treatments this by-product receives, it can be both a hazardous and a non-hazardous waste. In addition, this by-product is used in the following processes: clinker production. This by-product can be modelled on two levels: treatment activity and market activity. The former one refers to the specific technology treating the by-product while the latter level represents a mix of treatments. Users are encouraged to inspect the modelling assumptions of the treatment activities and when selecting the market to additionally inspect the treatment mix. Collection and transportation of this by-product is accounted in the respective market activity, users are advised to inspect and modify the average transportation distances for a case specific modelling. |  | Waste | ecoQuery: https://ecoquery.ecoinvent.org/3.12/cutoff/dataset/15470/documentation Inventoried waste contains 100% paint (remains); . waste composition (wet, in ppm): upper heating value 10.86 MJ/kg; lower heating value 10.14 MJ/kg; H2O n.a.; O 290300; H 36288; C 651510; S n.a.; N n.a.; P n.a.; B n.a.; Cl 1600; Br n.a.; F n.a.; I n.a.; Ag n.a.; As 2.5; Ba n.a.; Cd 5.0622; Co 388.23; Cr 1040.7; Cu 59; Hg 0.6; Mn n.a.; Mo 38.619; Ni 15; Pb 15246; Sb n.a.; Se n.a.; Sn 256.78; V n.a.; Zn 3251.5; Be n.a.; Sc n.a.; Sr n.a.; Ti n.a.; Tl n.a.; W n.a.; Si n.a.; Fe n.a.; Ca n.a.; Al n.a.; K n.a.; Mg n.a.; Na n.a.; Share of carbon in waste that is biogenic 0%. Net energy produced in HWI: 17.11MJ/kg thermal energy and 1.27MJ/kg electric energy. Allocation of energy production: no substitution or expansion. 100% of burden allocated to waste disposal function of HWI. One kg of this waste produces 0.02958 kg of residues, which are landfilled. Additional solidification with 0.01183 kg of cement.;[This dataset is meant to replace the following datasets:] From cradle, i.e. including all upstream activities. waste-specific air and water emissions from incineration, auxiliary material consumption for flue gas cleaning. Short-term emissions to river water and long-term emissions to ground water from residual material landfill (from solidified fly ashes and scrubber slugde). Process energy demands for HWI.
treatment of waste paint, hazardous waste incineration, with energy recovery | ordinary transforming activity | Waste Treatment & Recycling | 3822:Treatment and disposal of hazardous waste | E - Water supply; sewerage, waste management and remediation activities | heat, district or industrial, other than natural gas | 17300: Steam and hot water | This product represents heat measured in MJ. The heat is produced through various other means than natural gas. This includes burning of biomethane in gas turbine; biogas in co-gen gas engine; anthracite, coal, lignite briquettes and coke in stove; hardwood, logs, softwood, wood chips, wood pellets in furnaces and wood heaters; light fuel oil in boilers. Also contributing are heat from heat pumps and solar collectors. The dataset is targeted for district and industrial-scale heating. |  | allocatable product | ecoQuery: https://ecoquery.ecoinvent.org/3.12/cutoff/dataset/26378/documentation Inventoried waste contains 100% paint (remains); . waste composition (wet, in ppm): upper heating value 10.86 MJ/kg; lower heating value 10.14 MJ/kg; H2O n.a.; O 290300; H 36288; C 651510; S n.a.; N n.a.; P n.a.; B n.a.; Cl 1600; Br n.a.; F n.a.; I n.a.; Ag n.a.; As 2.5; Ba n.a.; Cd 5.0622; Co 388.23; Cr 1040.7; Cu 59; Hg 0.6; Mn n.a.; Mo 38.619; Ni 15; Pb 15246; Sb n.a.; Se n.a.; Sn 256.78; V n.a.; Zn 3251.5; Be n.a.; Sc n.a.; Sr n.a.; Ti n.a.; Tl n.a.; W n.a.; Si n.a.; Fe n.a.; Ca n.a.; Al n.a.; K n.a.; Mg n.a.; Na n.a.; Share of carbon in waste that is biogenic 0%. Net energy produced in HWI: 17.11MJ/kg thermal energy and 1.27MJ/kg electric energy. Allocation of energy production: no substitution or expansion. 100% of burden allocated to waste disposal function of HWI. One kg of this waste produces 0.02958 kg of residues, which are landfilled. Additional solidification with 0.01183 kg of cement. From cradle, i.e. including all upstream activities. waste-specific air and water emissions from incineration, auxiliary material consumption for flue gas cleaning. Short-term emissions to river water and long-term emissions to ground water from residual material landfill (from solidified fly ashes and scrubber slugde). Process energy demands for HWI.
treatment of waste paint, hazardous waste incineration, with energy recovery | ordinary transforming activity | Waste Treatment & Recycling | 3822:Treatment and disposal of hazardous waste | E - Water supply; sewerage, waste management and remediation activities | waste paint | 39290: Other non-metal waste or scrap | 'waste paint' is a solid waste under the category of industrial wastes. It is primarily generated in a wide range of production and maintenance activities in many different sectors. 'waste paint' contain the following fractions: 100% waste paint. By the database default (and per unit of reference product),'waste paint' has 0% water on wet mass basis (100% dry matter) and Carbon present is of only fossil origin (65% on a dry matter basis). It has a higher heating value of 10.86 MJ/kg and a lower heating value of 10.14 MJ/kg . This kind of by-product (recyclable or waste) is generated from ordinary transforming activities, and as such can be considered for modelling waste outputs of comparable composition. In the ecoinvent database, treatment option/s for this by-product include: deposition (inert material landfill, sanitary landfill), thermal (hazardous waste incineration, municipal incineration). Based on the aforementioned treatments this by-product receives, it can be both a hazardous and a non-hazardous waste. In addition, this by-product is used in the following processes: clinker production. This by-product can be modelled on two levels: treatment activity and market activity. The former one refers to the specific technology treating the by-product while the latter level represents a mix of treatments. Users are encouraged to inspect the modelling assumptions of the treatment activities and when selecting the market to additionally inspect the treatment mix. Collection and transportation of this by-product is accounted in the respective market activity, users are advised to inspect and modify the average transportation distances for a case specific modelling. |  | Waste | ecoQuery: https://ecoquery.ecoinvent.org/3.12/cutoff/dataset/22479/documentation Inventoried waste contains 100% paint (remains); . waste composition (wet, in ppm): upper heating value 10.86 MJ/kg; lower heating value 10.14 MJ/kg; H2O n.a.; O 290300; H 36288; C 651510; S n.a.; N n.a.; P n.a.; B n.a.; Cl 1600; Br n.a.; F n.a.; I n.a.; Ag n.a.; As 2.5; Ba n.a.; Cd 5.0622; Co 388.23; Cr 1040.7; Cu 59; Hg 0.6; Mn n.a.; Mo 38.619; Ni 15; Pb 15246; Sb n.a.; Se n.a.; Sn 256.78; V n.a.; Zn 3251.5; Be n.a.; Sc n.a.; Sr n.a.; Ti n.a.; Tl n.a.; W n.a.; Si n.a.; Fe n.a.; Ca n.a.; Al n.a.; K n.a.; Mg n.a.; Na n.a.; Share of carbon in waste that is biogenic 0%. Net energy produced in HWI: 17.11MJ/kg thermal energy and 1.27MJ/kg electric energy. Allocation of energy production: no substitution or expansion. 100% of burden allocated to waste disposal function of HWI. One kg of this waste produces 0.02958 kg of residues, which are landfilled. Additional solidification with 0.01183 kg of cement. From cradle, i.e. including all upstream activities. waste-specific air and water emissions from incineration, auxiliary material consumption for flue gas cleaning. Short-term emissions to river water and long-term emissions to ground water from residual material landfill (from solidified fly ashes and scrubber slugde). Process energy demands for HWI.
treatment of waste paint, hazardous waste incineration, with energy recovery | ordinary transforming activity | Waste Treatment & Recycling | 3822:Treatment and disposal of hazardous waste | E - Water supply; sewerage, waste management and remediation activities | electricity, medium voltage | 17100: Electrical energy | This product represents electrical energy measured in kWh. If electricity is taken from a market for electricity, the transmission infrastructure, country-specific losses and transformation losses (for markets for medium and low voltage) are included. Covers voltages between 1kV and 24 kV. |  | allocatable product | ecoQuery: https://ecoquery.ecoinvent.org/3.12/cutoff/dataset/26662/documentation Inventoried waste contains 100% paint (remains); . waste composition (wet, in ppm): upper heating value 10.86 MJ/kg; lower heating value 10.14 MJ/kg; H2O n.a.; O 290300; H 36288; C 651510; S n.a.; N n.a.; P n.a.; B n.a.; Cl 1600; Br n.a.; F n.a.; I n.a.; Ag n.a.; As 2.5; Ba n.a.; Cd 5.0622; Co 388.23; Cr 1040.7; Cu 59; Hg 0.6; Mn n.a.; Mo 38.619; Ni 15; Pb 15246; Sb n.a.; Se n.a.; Sn 256.78; V n.a.; Zn 3251.5; Be n.a.; Sc n.a.; Sr n.a.; Ti n.a.; Tl n.a.; W n.a.; Si n.a.; Fe n.a.; Ca n.a.; Al n.a.; K n.a.; Mg n.a.; Na n.a.; Share of carbon in waste that is biogenic 0%. Net energy produced in HWI: 17.11MJ/kg thermal energy and 1.27MJ/kg electric energy. Allocation of energy production: no substitution or expansion. 100% of burden allocated to waste disposal function of HWI. One kg of this waste produces 0.02958 kg of residues, which are landfilled. Additional solidification with 0.01183 kg of cement. From cradle, i.e. including all upstream activities. waste-specific air and water emissions from incineration, auxiliary material consumption for flue gas cleaning. Short-term emissions to river water and long-term emissions to ground water from residual material landfill (from solidified fly ashes and scrubber slugde). Process energy demands for HWI.
treatment of waste paint, inert material landfill | ordinary transforming activity | Waste Treatment & Recycling | 3821:Treatment and disposal of non-hazardous waste | E - Water supply; sewerage, waste management and remediation activities | waste paint | 39290: Other non-metal waste or scrap | 'waste paint' is a solid waste under the category of industrial wastes. It is primarily generated in a wide range of production and maintenance activities in many different sectors. 'waste paint' contain the following fractions: 100% waste paint. By the database default (and per unit of reference product),'waste paint' has 0% water on wet mass basis (100% dry matter) and Carbon present is of only fossil origin (65% on a dry matter basis). It has a higher heating value of 10.86 MJ/kg and a lower heating value of 10.14 MJ/kg . This kind of by-product (recyclable or waste) is generated from ordinary transforming activities, and as such can be considered for modelling waste outputs of comparable composition. In the ecoinvent database, treatment option/s for this by-product include: deposition (inert material landfill, sanitary landfill), thermal (hazardous waste incineration, municipal incineration). Based on the aforementioned treatments this by-product receives, it can be both a hazardous and a non-hazardous waste. In addition, this by-product is used in the following processes: clinker production. This by-product can be modelled on two levels: treatment activity and market activity. The former one refers to the specific technology treating the by-product while the latter level represents a mix of treatments. Users are encouraged to inspect the modelling assumptions of the treatment activities and when selecting the market to additionally inspect the treatment mix. Collection and transportation of this by-product is accounted in the respective market activity, users are advised to inspect and modify the average transportation distances for a case specific modelling. |  | Waste | ecoQuery: https://ecoquery.ecoinvent.org/3.12/cutoff/dataset/2122/documentation This dataset represents the activity of waste disposal of 'waste paint' in an inert material landfill. The activity starts with the waste being available at the gate of the treatment facility. Collection and transportation of the waste to the treatment plant is not included. From cradle, i.e. including all upstream activities. The activity ends with the waste being treated and no direct emissions from inert material landfill (leachate) are inventoried, as they are considered negligible. The dataset contains only exchanges to process-specific burdens (energy, land use) and infrastructure.
treatment of waste paint, municipal incineration | ordinary transforming activity | Waste Treatment & Recycling | 3821:Treatment and disposal of non-hazardous waste | E - Water supply; sewerage, waste management and remediation activities | electricity, for reuse in municipal waste incineration only | 17100: Electrical energy | This product represents electrical energy measured in kWh. If electricity is taken from a market for electricity, the transmission infrastructure, country-specific losses and transformation losses (for markets for medium and low voltage) are included. Covers voltages between 1kV and 24 kV. Electricity that is produced internally in the incineration plant. Excess electricity is fed into 'market for electricity, medium voltage'. |  | allocatable product | ecoQuery: https://ecoquery.ecoinvent.org/3.12/cutoff/dataset/15498/documentation The process represents the treatment of 'waste paint' in a municipal solid waste incinerator (MSWI). Recommended use of this dataset: For disposal of small amounts of dried paint, which go to disposal as part of a larger, burnable item or in small quantities. Larger amounts of waste paint, unused paint or removed (stripped) paint are to be disposed in hazardous waste incinerator.Inventoried waste consists of fraction: 100% paint (remains); . Waste composition (wet, in ppmw): gross heating value 10.86 MJ/kg; net heating value 10.14 MJ/kg; H2O na; O 290300; H 36288; C 651510; S na; N na; P na; B na; Cl 1600; Br na; F na; I na; Ag na; As 2.5; Ba na; Cd 5.0622; Co 388.23; Cr 1040.7; Cu 59; Hg 0.6; Mn na; Mo 38.619; Ni 15; Pb 15246; Sb na; Se na; Sn 256.78; V na; Zn 3251.5; Be na; Sc na; Sr na; Ti na; Tl na; W na; Si na; Fe na; Ca na; Al na; K na; Mg na; Na na. Share of carbon in initial waste input that is biogenic 0%.Share of metals in waste not oxidised and bulk-recyclable (exclude very small or thin parts) Iron: 0%; Alu: 0%; Copper: 0%.Recovery of metal scrap from bottom ash to recycling: 0g iron scrap, 0g aluminium scrap, 0g copper scrap. Net energy production: 1.03MJ/kg electric energy and 2.12MJ/kg thermal energy. The activity starts with the waste being available at the gate of the treatment facility. Collection and transportation of the waste to the treatment plant is not included. From cradle, i.e. including all upstream activities. The activity ends with the waste being treated and waste-specific emissions from the incineration process and auxiliary material consumption for flue gas cleaning are released to the environment (air and water). Infrastructure and waste-specific energy demands for Municipal Solid Waste Incineration (MSWI) and net energy generation are included.
treatment of waste paint, municipal incineration | ordinary transforming activity | Waste Treatment & Recycling | 3821:Treatment and disposal of non-hazardous waste | E - Water supply; sewerage, waste management and remediation activities | heat, for reuse in municipal waste incineration only | 17300: Steam and hot water | The heat is produced in treatment activities and usually reused in the activity itself. Excess heat is fed in 'market for heat district or industrial, other than natural gas'. |  | allocatable product | ecoQuery: https://ecoquery.ecoinvent.org/3.12/cutoff/dataset/15040/documentation The process represents the treatment of 'waste paint' in a municipal solid waste incinerator (MSWI). Recommended use of this dataset: For disposal of small amounts of dried paint, which go to disposal as part of a larger, burnable item or in small quantities. Larger amounts of waste paint, unused paint or removed (stripped) paint are to be disposed in hazardous waste incinerator.Inventoried waste consists of fraction: 100% paint (remains); . Waste composition (wet, in ppmw): gross heating value 10.86 MJ/kg; net heating value 10.14 MJ/kg; H2O na; O 290300; H 36288; C 651510; S na; N na; P na; B na; Cl 1600; Br na; F na; I na; Ag na; As 2.5; Ba na; Cd 5.0622; Co 388.23; Cr 1040.7; Cu 59; Hg 0.6; Mn na; Mo 38.619; Ni 15; Pb 15246; Sb na; Se na; Sn 256.78; V na; Zn 3251.5; Be na; Sc na; Sr na; Ti na; Tl na; W na; Si na; Fe na; Ca na; Al na; K na; Mg na; Na na. Share of carbon in initial waste input that is biogenic 0%.Share of metals in waste not oxidised and bulk-recyclable (exclude very small or thin parts) Iron: 0%; Alu: 0%; Copper: 0%.Recovery of metal scrap from bottom ash to recycling: 0g iron scrap, 0g aluminium scrap, 0g copper scrap. Net energy production: 1.03MJ/kg electric energy and 2.12MJ/kg thermal energy. The activity starts with the waste being available at the gate of the treatment facility. Collection and transportation of the waste to the treatment plant is not included. From cradle, i.e. including all upstream activities. The activity ends with the waste being treated and waste-specific emissions from the incineration process and auxiliary material consumption for flue gas cleaning are released to the environment (air and water). Infrastructure and waste-specific energy demands for Municipal Solid Waste Incineration (MSWI) and net energy generation are included.
treatment of waste paint, municipal incineration | ordinary transforming activity | Waste Treatment & Recycling | 3821:Treatment and disposal of non-hazardous waste | E - Water supply; sewerage, waste management and remediation activities | waste paint | 39290: Other non-metal waste or scrap | 'waste paint' is a solid waste under the category of industrial wastes. It is primarily generated in a wide range of production and maintenance activities in many different sectors. 'waste paint' contain the following fractions: 100% waste paint. By the database default (and per unit of reference product),'waste paint' has 0% water on wet mass basis (100% dry matter) and Carbon present is of only fossil origin (65% on a dry matter basis). It has a higher heating value of 10.86 MJ/kg and a lower heating value of 10.14 MJ/kg . This kind of by-product (recyclable or waste) is generated from ordinary transforming activities, and as such can be considered for modelling waste outputs of comparable composition. In the ecoinvent database, treatment option/s for this by-product include: deposition (inert material landfill, sanitary landfill), thermal (hazardous waste incineration, municipal incineration). Based on the aforementioned treatments this by-product receives, it can be both a hazardous and a non-hazardous waste. In addition, this by-product is used in the following processes: clinker production. This by-product can be modelled on two levels: treatment activity and market activity. The former one refers to the specific technology treating the by-product while the latter level represents a mix of treatments. Users are encouraged to inspect the modelling assumptions of the treatment activities and when selecting the market to additionally inspect the treatment mix. Collection and transportation of this by-product is accounted in the respective market activity, users are advised to inspect and modify the average transportation distances for a case specific modelling. |  | Waste | ecoQuery: https://ecoquery.ecoinvent.org/3.12/cutoff/dataset/15294/documentation The process represents the treatment of 'waste paint' in a municipal solid waste incinerator (MSWI). Recommended use of this dataset: For disposal of small amounts of dried paint, which go to disposal as part of a larger, burnable item or in small quantities. Larger amounts of waste paint, unused paint or removed (stripped) paint are to be disposed in hazardous waste incinerator.Inventoried waste consists of fraction: 100% paint (remains); . Waste composition (wet, in ppmw): gross heating value 10.86 MJ/kg; net heating value 10.14 MJ/kg; H2O na; O 290300; H 36288; C 651510; S na; N na; P na; B na; Cl 1600; Br na; F na; I na; Ag na; As 2.5; Ba na; Cd 5.0622; Co 388.23; Cr 1040.7; Cu 59; Hg 0.6; Mn na; Mo 38.619; Ni 15; Pb 15246; Sb na; Se na; Sn 256.78; V na; Zn 3251.5; Be na; Sc na; Sr na; Ti na; Tl na; W na; Si na; Fe na; Ca na; Al na; K na; Mg na; Na na. Share of carbon in initial waste input that is biogenic 0%.Share of metals in waste not oxidised and bulk-recyclable (exclude very small or thin parts) Iron: 0%; Alu: 0%; Copper: 0%.Recovery of metal scrap from bottom ash to recycling: 0g iron scrap, 0g aluminium scrap, 0g copper scrap. Net energy production: 1.03MJ/kg electric energy and 2.12MJ/kg thermal energy. The activity starts with the waste being available at the gate of the treatment facility. Collection and transportation of the waste to the treatment plant is not included. From cradle, i.e. including all upstream activities. The activity ends with the waste being treated and waste-specific emissions from the incineration process and auxiliary material consumption for flue gas cleaning are released to the environment (air and water). Infrastructure and waste-specific energy demands for Municipal Solid Waste Incineration (MSWI) and net energy generation are included.
treatment of waste paint, municipal incineration FAE | ordinary transforming activity | Waste Treatment & Recycling | 3821:Treatment and disposal of non-hazardous waste | E - Water supply; sewerage, waste management and remediation activities | heat, for reuse in municipal waste incineration only | 17300: Steam and hot water | The heat is produced in treatment activities and usually reused in the activity itself. Excess heat is fed in 'market for heat district or industrial, other than natural gas'. |  | allocatable product | ecoQuery: https://ecoquery.ecoinvent.org/3.12/cutoff/dataset/28451/documentation The process represents the treatment of 'waste paint' in a municipal solid waste incinerator (MSWI). Recommended use of this dataset: For disposal of small amounts of dried paint, which go to disposal as part of a larger, burnable item or in small quantities. Larger amounts of waste paint, unused paint or removed (stripped) paint are to be disposed in hazardous waste incinerator.Inventoried waste consists of fraction: 100% paint (remains); . Waste composition (wet, in ppmw): gross heating value 10.86 MJ/kg; net heating value 10.14 MJ/kg; H2O na; O 290300; H 36288; C 651510; S na; N na; P na; B na; Cl 1600; Br na; F na; I na; Ag na; As 2.5; Ba na; Cd 5.0622; Co 388.23; Cr 1040.7; Cu 59; Hg 0.6; Mn na; Mo 38.619; Ni 15; Pb 15246; Sb na; Se na; Sn 256.78; V na; Zn 3251.5; Be na; Sc na; Sr na; Ti na; Tl na; W na; Si na; Fe na; Ca na; Al na; K na; Mg na; Na na. Share of carbon in initial waste input that is biogenic 0%.Share of metals in waste not oxidised and bulk-recyclable (exclude very small or thin parts) Iron: 0%; Alu: 0%; Copper: 0%.Recovery of metal scrap from bottom ash to recycling: 0g iron scrap, 0g aluminium scrap, 0g copper scrap. From this waste, the FLUWA process in the technology mix recovers 0.00119kg (DM) of a hydroxide sludge to be recycled in zinc furnaces. Net energy production: 1.02MJ/kg electric energy and 2.12MJ/kg thermal energy. The activity starts with the waste being available at the gate of the treatment facility. Collection and transportation of the waste to the treatment plant is not included. From cradle, i.e. including all upstream activities. The activity ends with the waste being treated and waste-specific emissions from the incineration process and auxiliary material consumption for flue gas cleaning are released to the environment (air and water). Infrastructure and waste-specific energy demands for Municipal Solid Waste Incineration (MSWI) and net energy generation are included.
treatment of waste paint, municipal incineration FAE | ordinary transforming activity | Waste Treatment & Recycling | 3821:Treatment and disposal of non-hazardous waste | E - Water supply; sewerage, waste management and remediation activities | electricity, for reuse in municipal waste incineration only | 17100: Electrical energy | This product represents electrical energy measured in kWh. If electricity is taken from a market for electricity, the transmission infrastructure, country-specific losses and transformation losses (for markets for medium and low voltage) are included. Covers voltages between 1kV and 24 kV. Electricity that is produced internally in the incineration plant. Excess electricity is fed into 'market for electricity, medium voltage'. |  | allocatable product | ecoQuery: https://ecoquery.ecoinvent.org/3.12/cutoff/dataset/28975/documentation The process represents the treatment of 'waste paint' in a municipal solid waste incinerator (MSWI). Recommended use of this dataset: For disposal of small amounts of dried paint, which go to disposal as part of a larger, burnable item or in small quantities. Larger amounts of waste paint, unused paint or removed (stripped) paint are to be disposed in hazardous waste incinerator.Inventoried waste consists of fraction: 100% paint (remains); . Waste composition (wet, in ppmw): gross heating value 10.86 MJ/kg; net heating value 10.14 MJ/kg; H2O na; O 290300; H 36288; C 651510; S na; N na; P na; B na; Cl 1600; Br na; F na; I na; Ag na; As 2.5; Ba na; Cd 5.0622; Co 388.23; Cr 1040.7; Cu 59; Hg 0.6; Mn na; Mo 38.619; Ni 15; Pb 15246; Sb na; Se na; Sn 256.78; V na; Zn 3251.5; Be na; Sc na; Sr na; Ti na; Tl na; W na; Si na; Fe na; Ca na; Al na; K na; Mg na; Na na. Share of carbon in initial waste input that is biogenic 0%.Share of metals in waste not oxidised and bulk-recyclable (exclude very small or thin parts) Iron: 0%; Alu: 0%; Copper: 0%.Recovery of metal scrap from bottom ash to recycling: 0g iron scrap, 0g aluminium scrap, 0g copper scrap. From this waste, the FLUWA process in the technology mix recovers 0.00119kg (DM) of a hydroxide sludge to be recycled in zinc furnaces. Net energy production: 1.02MJ/kg electric energy and 2.12MJ/kg thermal energy. The activity starts with the waste being available at the gate of the treatment facility. Collection and transportation of the waste to the treatment plant is not included. From cradle, i.e. including all upstream activities. The activity ends with the waste being treated and waste-specific emissions from the incineration process and auxiliary material consumption for flue gas cleaning are released to the environment (air and water). Infrastructure and waste-specific energy demands for Municipal Solid Waste Incineration (MSWI) and net energy generation are included.
treatment of waste paint, municipal incineration FAE | ordinary transforming activity | Waste Treatment & Recycling | 3821:Treatment and disposal of non-hazardous waste | E - Water supply; sewerage, waste management and remediation activities | waste paint | 39290: Other non-metal waste or scrap | 'waste paint' is a solid waste under the category of industrial wastes. It is primarily generated in a wide range of production and maintenance activities in many different sectors. 'waste paint' contain the following fractions: 100% waste paint. By the database default (and per unit of reference product),'waste paint' has 0% water on wet mass basis (100% dry matter) and Carbon present is of only fossil origin (65% on a dry matter basis). It has a higher heating value of 10.86 MJ/kg and a lower heating value of 10.14 MJ/kg . This kind of by-product (recyclable or waste) is generated from ordinary transforming activities, and as such can be considered for modelling waste outputs of comparable composition. In the ecoinvent database, treatment option/s for this by-product include: deposition (inert material landfill, sanitary landfill), thermal (hazardous waste incineration, municipal incineration). Based on the aforementioned treatments this by-product receives, it can be both a hazardous and a non-hazardous waste. In addition, this by-product is used in the following processes: clinker production. This by-product can be modelled on two levels: treatment activity and market activity. The former one refers to the specific technology treating the by-product while the latter level represents a mix of treatments. Users are encouraged to inspect the modelling assumptions of the treatment activities and when selecting the market to additionally inspect the treatment mix. Collection and transportation of this by-product is accounted in the respective market activity, users are advised to inspect and modify the average transportation distances for a case specific modelling. |  | Waste | ecoQuery: https://ecoquery.ecoinvent.org/3.12/cutoff/dataset/28594/documentation The process represents the treatment of 'waste paint' in a municipal solid waste incinerator (MSWI). Recommended use of this dataset: For disposal of small amounts of dried paint, which go to disposal as part of a larger, burnable item or in small quantities. Larger amounts of waste paint, unused paint or removed (stripped) paint are to be disposed in hazardous waste incinerator.Inventoried waste consists of fraction: 100% paint (remains); . Waste composition (wet, in ppmw): gross heating value 10.86 MJ/kg; net heating value 10.14 MJ/kg; H2O na; O 290300; H 36288; C 651510; S na; N na; P na; B na; Cl 1600; Br na; F na; I na; Ag na; As 2.5; Ba na; Cd 5.0622; Co 388.23; Cr 1040.7; Cu 59; Hg 0.6; Mn na; Mo 38.619; Ni 15; Pb 15246; Sb na; Se na; Sn 256.78; V na; Zn 3251.5; Be na; Sc na; Sr na; Ti na; Tl na; W na; Si na; Fe na; Ca na; Al na; K na; Mg na; Na na. Share of carbon in initial waste input that is biogenic 0%.Share of metals in waste not oxidised and bulk-recyclable (exclude very small or thin parts) Iron: 0%; Alu: 0%; Copper: 0%.Recovery of metal scrap from bottom ash to recycling: 0g iron scrap, 0g aluminium scrap, 0g copper scrap. From this waste, the FLUWA process in the technology mix recovers 0.00119kg (DM) of a hydroxide sludge to be recycled in zinc furnaces. Net energy production: 1.02MJ/kg electric energy and 2.12MJ/kg thermal energy. The activity starts with the waste being available at the gate of the treatment facility. Collection and transportation of the waste to the treatment plant is not included. From cradle, i.e. including all upstream activities. The activity ends with the waste being treated and waste-specific emissions from the incineration process and auxiliary material consumption for flue gas cleaning are released to the environment (air and water). Infrastructure and waste-specific energy demands for Municipal Solid Waste Incineration (MSWI) and net energy generation are included.
treatment of waste paint, sanitary landfill | ordinary transforming activity | Waste Treatment & Recycling | 3821:Treatment and disposal of non-hazardous waste | E - Water supply; sewerage, waste management and remediation activities | electricity, medium voltage | 17100: Electrical energy | This product represents electrical energy measured in kWh. If electricity is taken from a market for electricity, the transmission infrastructure, country-specific losses and transformation losses (for markets for medium and low voltage) are included. Covers voltages between 1kV and 24 kV. |  | allocatable product | ecoQuery: https://ecoquery.ecoinvent.org/3.12/cutoff/dataset/28494/documentation This dataset represents the activity of waste disposal of 'waste paint' in a sanitary landfill. Recommended use of this dataset: For disposal of small amounts of dried paint, which go to disposal as part of a larger, burnable item or in small quantities. Larger amounts of waste paint, unused paint or removed (stripped) paint are to be disposed in hazardous waste incinerator. Inventoried waste consists of fraction: 100% paint (remains); . Waste composition (wet, in ppmw): gross heating value 10.86 MJ/kg; net heating value 10.14 MJ/kg; H2O na; O 290300; H 36288; C 651510; S na; N na; P na; B na; Cl 1600; Br na; F na; I na; Ag na; As 2.5; Ba na; Cd 5.0622; Co 388.23; Cr 1040.7; Cu 59; Hg 0.6; Mn na; Mo 38.619; Ni 15; Pb 15246; Sb na; Se na; Sn 256.78; V na; Zn 3251.5; Be na; Sc na; Sr na; Ti na; Tl na; W na; Si na; Fe na; Ca na; Al na; K na; Mg na; Na na. Share of carbon in initial waste waste that is biogenic 0%. Share of metals in waste not oxidised and bulk-recyclable (exclude very small or thin parts) Iron: 0%; Alu: 0%; Copper: 0%. Overall degradability of waste during 100 years: 1%. Landfill gas capture and utilisation generates 0.004942 kWh of electricity and 0.008913 MJ of useful heat. 0.001067 kg waste mass remains in the landfill even after the long term period. The activity starts with the waste being available at the gate of the treatment facility. Collection and transportation of the waste to the treatment plant is not included. From cradle, i.e. including all upstream activities. The activity ends with the waste being treated and waste-specific emissions from the landfill are released to the environment (air due to landfil gas, water due to landfil leachate, and subsequent into groundwater).
treatment of waste paint, sanitary landfill | ordinary transforming activity | Waste Treatment & Recycling | 3821:Treatment and disposal of non-hazardous waste | E - Water supply; sewerage, waste management and remediation activities | heat, district or industrial, other than natural gas | 17300: Steam and hot water | This product represents heat measured in MJ. The heat is produced through various other means than natural gas. This includes burning of biomethane in gas turbine; biogas in co-gen gas engine; anthracite, coal, lignite briquettes and coke in stove; hardwood, logs, softwood, wood chips, wood pellets in furnaces and wood heaters; light fuel oil in boilers. Also contributing are heat from heat pumps and solar collectors. The dataset is targeted for district and industrial-scale heating. |  | allocatable product | ecoQuery: https://ecoquery.ecoinvent.org/3.12/cutoff/dataset/28134/documentation This dataset represents the activity of waste disposal of 'waste paint' in a sanitary landfill. Recommended use of this dataset: For disposal of small amounts of dried paint, which go to disposal as part of a larger, burnable item or in small quantities. Larger amounts of waste paint, unused paint or removed (stripped) paint are to be disposed in hazardous waste incinerator. Inventoried waste consists of fraction: 100% paint (remains); . Waste composition (wet, in ppmw): gross heating value 10.86 MJ/kg; net heating value 10.14 MJ/kg; H2O na; O 290300; H 36288; C 651510; S na; N na; P na; B na; Cl 1600; Br na; F na; I na; Ag na; As 2.5; Ba na; Cd 5.0622; Co 388.23; Cr 1040.7; Cu 59; Hg 0.6; Mn na; Mo 38.619; Ni 15; Pb 15246; Sb na; Se na; Sn 256.78; V na; Zn 3251.5; Be na; Sc na; Sr na; Ti na; Tl na; W na; Si na; Fe na; Ca na; Al na; K na; Mg na; Na na. Share of carbon in initial waste waste that is biogenic 0%. Share of metals in waste not oxidised and bulk-recyclable (exclude very small or thin parts) Iron: 0%; Alu: 0%; Copper: 0%. Overall degradability of waste during 100 years: 1%. Landfill gas capture and utilisation generates 0.004942 kWh of electricity and 0.008913 MJ of useful heat. 0.001067 kg waste mass remains in the landfill even after the long term period. The activity starts with the waste being available at the gate of the treatment facility. Collection and transportation of the waste to the treatment plant is not included. From cradle, i.e. including all upstream activities. The activity ends with the waste being treated and waste-specific emissions from the landfill are released to the environment (air due to landfil gas, water due to landfil leachate, and subsequent into groundwater).
treatment of waste paint, sanitary landfill | ordinary transforming activity | Waste Treatment & Recycling | 3821:Treatment and disposal of non-hazardous waste | E - Water supply; sewerage, waste management and remediation activities | waste paint | 39290: Other non-metal waste or scrap | 'waste paint' is a solid waste under the category of industrial wastes. It is primarily generated in a wide range of production and maintenance activities in many different sectors. 'waste paint' contain the following fractions: 100% waste paint. By the database default (and per unit of reference product),'waste paint' has 0% water on wet mass basis (100% dry matter) and Carbon present is of only fossil origin (65% on a dry matter basis). It has a higher heating value of 10.86 MJ/kg and a lower heating value of 10.14 MJ/kg . This kind of by-product (recyclable or waste) is generated from ordinary transforming activities, and as such can be considered for modelling waste outputs of comparable composition. In the ecoinvent database, treatment option/s for this by-product include: deposition (inert material landfill, sanitary landfill), thermal (hazardous waste incineration, municipal incineration). Based on the aforementioned treatments this by-product receives, it can be both a hazardous and a non-hazardous waste. In addition, this by-product is used in the following processes: clinker production. This by-product can be modelled on two levels: treatment activity and market activity. The former one refers to the specific technology treating the by-product while the latter level represents a mix of treatments. Users are encouraged to inspect the modelling assumptions of the treatment activities and when selecting the market to additionally inspect the treatment mix. Collection and transportation of this by-product is accounted in the respective market activity, users are advised to inspect and modify the average transportation distances for a case specific modelling. |  | Waste | ecoQuery: https://ecoquery.ecoinvent.org/3.12/cutoff/dataset/6768/documentation This dataset represents the activity of waste disposal of 'waste paint' in a sanitary landfill. Recommended use of this dataset: For disposal of small amounts of dried paint, which go to disposal as part of a larger, burnable item or in small quantities. Larger amounts of waste paint, unused paint or removed (stripped) paint are to be disposed in hazardous waste incinerator. Inventoried waste consists of fraction: 100% paint (remains); . Waste composition (wet, in ppmw): gross heating value 10.86 MJ/kg; net heating value 10.14 MJ/kg; H2O na; O 290300; H 36288; C 651510; S na; N na; P na; B na; Cl 1600; Br na; F na; I na; Ag na; As 2.5; Ba na; Cd 5.0622; Co 388.23; Cr 1040.7; Cu 59; Hg 0.6; Mn na; Mo 38.619; Ni 15; Pb 15246; Sb na; Se na; Sn 256.78; V na; Zn 3251.5; Be na; Sc na; Sr na; Ti na; Tl na; W na; Si na; Fe na; Ca na; Al na; K na; Mg na; Na na. Share of carbon in initial waste waste that is biogenic 0%. Share of metals in waste not oxidised and bulk-recyclable (exclude very small or thin parts) Iron: 0%; Alu: 0%; Copper: 0%. Overall degradability of waste during 100 years: 1%. Landfill gas capture and utilisation generates 0.004942 kWh of electricity and 0.008913 MJ of useful heat. 0.001067 kg waste mass remains in the landfill even after the long term period. The activity starts with the waste being available at the gate of the treatment facility. Collection and transportation of the waste to the treatment plant is not included. From cradle, i.e. including all upstream activities. The activity ends with the waste being treated and waste-specific emissions from the landfill are released to the environment (air due to landfil gas, water due to landfil leachate, and subsequent into groundwater).
treatment of waste paper to pulp, wet lap, totally chlorine free bleached | ordinary transforming activity | Waste Treatment & Recycling | 1701:Manufacture of pulp, paper and paperboard | C - Manufacturing | deinked pulp, wet lap | 03211: Balata, gutta-percha, guayule, chicle and similar natural gums in primary forms or in plates, sheets or strip | The product 'deinked pulp, wet lap' is a type of bleached, recycled pulp made from wastepaper fibres. Production includes a deinking process, i.e. the removal pf ink from the wastepaper input. In the ecoinvent database, deinked pulp is used for the production of wood free paper. |  | allocatable product | ecoQuery: https://ecoquery.ecoinvent.org/3.12/cutoff/dataset/11196/documentation This dataset describes the production of deinked wet lap (40% water on wet mass) totally chlorine free (TCF) pulp. From the reception of waste paper at the pulp mill, including paper handling. Other inputs include chemicals for deinking and sludge treatment, electricity, heat from natural gas, pulp factory infrastructure and water for dilution of chemicals. From cradle, i.e. including all upstream activities. To the loading on lorry. The dataset includes waste paper handling, pulp making, water clarification and on-site effluent treatment. Outputs include effluent emissions to water, deinking emissions to air, wet lap deinked pulp, deinking sludge and municipal waste. Exclusions: liquefied petroleum gas burned in forklift motor. Due to confidentiality, deinking air emissions and many effluent water emissions were aggregated into the following groups: chlorinated solvent, aromatic hydrocarbons, unspecified hydrocarbons, non-methane volatile organic compounds (air emissions) and volatile organic compounds (water emissions). Those emissions did not constitute major impact contributors to any damage category (less than 0.2% of the total of each category) using the IMPACT 2002+ LCIA method.
treatment of waste paper, unsorted, sorting | ordinary transforming activity | Waste Treatment & Recycling | 3830:Materials recovery | E - Water supply; sewerage, waste management and remediation activities | waste paper, sorted | 39240: Waste and scrap of paper or paperboard | 'waste paper, sorted' is a solid waste under the category of industrial wastes. It is primarily generated in sorting of unsorted waste paper. 'waste paper, sorted' contain the following fractions: 100% sorted waste paper. By the database default (and per unit of reference product),'waste paper, sorted' has 10% water on wet mass basis (90% dry matter) and Carbon present is of only non-fossil origin (44.89% on a dry matter basis). It has a lower heating value of 14.11 MJ/kg . This kind of by-product (recyclable or waste) is generated from ordinary transforming activities, and as such can be considered for modelling waste outputs of comparable composition. In the ecoinvent database, this by-product is used in the following processes: cellulose fibre production; clay brick production; core board production; fibreboard production, soft, from wet & dry processes; folding boxboard carton production; gypsum fibreboard production; paper production, newsprint, recycled; tissue paper production; white lined chipboard carton production. This by-product can be modelled on two levels: treatment activity and market activity. The former one refers to the specific technology treating the by-product while the latter level represents a mix of treatments. Users are encouraged to inspect the modelling assumptions of the treatment activities and when selecting the market to additionally inspect the treatment mix. Collection and transportation of this by-product is accounted in the respective market activity, users are advised to inspect and modify the average transportation distances for a case specific modelling. |  | Recyclable | ecoQuery: https://ecoquery.ecoinvent.org/3.12/cutoff/dataset/6785/documentation Personal communication with the European Paper & Pulp Industry, together with information from literature, is used in order to establish the dataset. All waste is assumed to be incinerated. The dataset represents the input material for DIP process, as delivered to the factory gate.;[This dataset was already contained in the ecoinvent database version 2. It was not individually updated during the transfer to ecoinvent version 3. Life Cycle Impact Assessment results may still have changed, as they are affected by changes in the supply chain, i.e. in other datasets. This dataset was generated following the ecoinvent quality guidelines for version 2. It may have been subject to central changes described in the ecoinvent version 3 change report (http://www.ecoinvent.org/database/ecoinvent-version-3/reports-of-changes/), and the results of the central updates were reviewed extensively. The changes added e.g. consistent water flows and other information throughout the database. The documentation of this dataset can be found in the ecoinvent reports of version 2, which are still available via the ecoinvent website. The change report linked above covers all central changes that were made during the conversion process.] From cradle, i.e. including all upstream activities. This module includes the efforts for sorting collected paper (energy, materials), the treatment of the waste fractions extracted plus the subsequent transport to a paper production site.
treatment of waste paperboard, inert material landfill | ordinary transforming activity | Waste Treatment & Recycling | 3821:Treatment and disposal of non-hazardous waste | E - Water supply; sewerage, waste management and remediation activities | waste paperboard | 39240: Waste and scrap of paper or paperboard | 'waste paperboard' is a solid waste under the category of industrial wastes. It is primarily generated in a wide range of production activities in many different sectors. 'waste paperboard' contain the following fractions: 100% waste paperboard. By the database default (and per unit of reference product),'waste paperboard' has 19.6% water on wet mass basis (80.4% dry matter) and Carbon present is of only non-fossil origin (48.33% on a dry matter basis). It has a lower heating value of 15.92 MJ/kg . This kind of by-product (recyclable or waste) is generated from ordinary transforming activities, and as such can be considered for modelling waste outputs of comparable composition. In the ecoinvent database, treatment option/s for this by-product include: deposition (inert material landfill, sanitary landfill, unsanitary landfill), thermal (municipal incineration), uncontrolled forms of disposal (open dump, open burning). Based on the aforementioned treatments, this by-product receives, it is a non-hazardous waste. This by-product can be modelled on two levels: treatment activity and market activity. The former one refers to the specific technology treating the by-product while the latter level represents a mix of treatments. Users are encouraged to inspect the modelling assumptions of the treatment activities and when selecting the market to additionally inspect the treatment mix. Collection and transportation of this by-product is accounted in the respective market activity, users are advised to inspect and modify the average transportation distances for a case specific modelling. |  | Waste | ecoQuery: https://ecoquery.ecoinvent.org/3.12/cutoff/dataset/2010/documentation [This dataset was already contained in the ecoinvent database version 2. It was not individually updated during the transfer to ecoinvent version 3. Life Cycle Impact Assessment results may still have changed, as they are affected by changes in the supply chain, i.e. in other datasets. This dataset was generated following the ecoinvent quality guidelines for version 2. It may have been subject to central changes described in the ecoinvent version 3 change report (http://www.ecoinvent.org/database/ecoinvent-version-3/reports-of-changes/), and the results of the central updates were reviewed extensively. The changes added e.g. consistent water flows and other information throughout the database. The documentation of this dataset can be found in the ecoinvent reports of version 2, which are still available via the ecoinvent website. The change report linked above covers all central changes that were made during the conversion process.] From cradle, i.e. including all upstream activities. No direct emissions from inert material landfill (leachate) are inventoried as deemed negligible. Module contains only exchanges to process-specific burdens (energy, land use) and infrastructure.
treatment of waste paperboard, municipal incineration | ordinary transforming activity | Waste Treatment & Recycling | 3821:Treatment and disposal of non-hazardous waste | E - Water supply; sewerage, waste management and remediation activities | heat, for reuse in municipal waste incineration only | 17300: Steam and hot water | The heat is produced in treatment activities and usually reused in the activity itself. Excess heat is fed in 'market for heat district or industrial, other than natural gas'. |  | allocatable product | ecoQuery: https://ecoquery.ecoinvent.org/3.12/cutoff/dataset/29280/documentation The process represents the treatment of 'waste paperboard' in a municipal solid waste incinerator (MSWI). Recommended use of this dataset: for cardboard, which goes to disposal as part of communal waste mixture. Larger amounts of separated cardboard will likely not be disposed in incinerators or landfills, but rather go to recycling. Inventoried waste consists of fraction: 100% cardboard; .Waste composition (wet, in ppmw): gross heating value 17.91 MJ/kg; net heating value 15.92 MJ/kg; H2O 104370; O 392680; H 57791; C 433270; S 1776.8; N 2583.5; P na; B na; Cl 7173.3; Br na; F na; I na; Ag na; As 1.168; Ba 57.193; Cd 0.93313; Co 0.91806; Cr 9.2403; Cu 35.113; Hg 0.30131; Mn 95.196; Mo na; Ni 10.64; Pb 28.963; Sb 0.0046044; Se 3.1073; Sn 6.7521; V na; Zn 63.333; Be 1.1299; Sc na; Sr 45.009; Ti na; Tl na; W na; Si na; Fe na; Ca na; Al na; K na; Mg na; Na na.Share of carbon in initial waste input that is biogenic 100%.Share of metals in waste not oxidised and bulk-recyclable (exclude very small or thin parts) Iron: 0%; Alu: 0%; Copper: 0%.Recovery of metal scrap from bottom ash to recycling: 0g iron scrap, 0g aluminium scrap, 0g copper scrap. Net energy production: 1.99MJ/kg electric energy and 3.99MJ/kg thermal energy. The activity starts with the waste being available at the gate of the treatment facility. Collection and transportation of the waste to the treatment plant is not included. From cradle, i.e. including all upstream activities. The activity ends with the waste being treated and waste-specific emissions from the incineration process and auxiliary material consumption for flue gas cleaning are released to the environment (air and water). Infrastructure and waste-specific energy demands for Municipal Solid Waste Incineration (MSWI) and net energy generation are included.
treatment of waste paperboard, municipal incineration | ordinary transforming activity | Waste Treatment & Recycling | 3821:Treatment and disposal of non-hazardous waste | E - Water supply; sewerage, waste management and remediation activities | electricity, for reuse in municipal waste incineration only | 17100: Electrical energy | This product represents electrical energy measured in kWh. If electricity is taken from a market for electricity, the transmission infrastructure, country-specific losses and transformation losses (for markets for medium and low voltage) are included. Covers voltages between 1kV and 24 kV. Electricity that is produced internally in the incineration plant. Excess electricity is fed into 'market for electricity, medium voltage'. |  | allocatable product | ecoQuery: https://ecoquery.ecoinvent.org/3.12/cutoff/dataset/29862/documentation The process represents the treatment of 'waste paperboard' in a municipal solid waste incinerator (MSWI). Recommended use of this dataset: for cardboard, which goes to disposal as part of communal waste mixture. Larger amounts of separated cardboard will likely not be disposed in incinerators or landfills, but rather go to recycling. Inventoried waste consists of fraction: 100% cardboard; .Waste composition (wet, in ppmw): gross heating value 17.91 MJ/kg; net heating value 15.92 MJ/kg; H2O 104370; O 392680; H 57791; C 433270; S 1776.8; N 2583.5; P na; B na; Cl 7173.3; Br na; F na; I na; Ag na; As 1.168; Ba 57.193; Cd 0.93313; Co 0.91806; Cr 9.2403; Cu 35.113; Hg 0.30131; Mn 95.196; Mo na; Ni 10.64; Pb 28.963; Sb 0.0046044; Se 3.1073; Sn 6.7521; V na; Zn 63.333; Be 1.1299; Sc na; Sr 45.009; Ti na; Tl na; W na; Si na; Fe na; Ca na; Al na; K na; Mg na; Na na.Share of carbon in initial waste input that is biogenic 100%.Share of metals in waste not oxidised and bulk-recyclable (exclude very small or thin parts) Iron: 0%; Alu: 0%; Copper: 0%.Recovery of metal scrap from bottom ash to recycling: 0g iron scrap, 0g aluminium scrap, 0g copper scrap. Net energy production: 1.99MJ/kg electric energy and 3.99MJ/kg thermal energy. The activity starts with the waste being available at the gate of the treatment facility. Collection and transportation of the waste to the treatment plant is not included. From cradle, i.e. including all upstream activities. The activity ends with the waste being treated and waste-specific emissions from the incineration process and auxiliary material consumption for flue gas cleaning are released to the environment (air and water). Infrastructure and waste-specific energy demands for Municipal Solid Waste Incineration (MSWI) and net energy generation are included.
treatment of waste paperboard, municipal incineration | ordinary transforming activity | Waste Treatment & Recycling | 3821:Treatment and disposal of non-hazardous waste | E - Water supply; sewerage, waste management and remediation activities | waste paperboard | 39240: Waste and scrap of paper or paperboard | 'waste paperboard' is a solid waste under the category of industrial wastes. It is primarily generated in a wide range of production activities in many different sectors. 'waste paperboard' contain the following fractions: 100% waste paperboard. By the database default (and per unit of reference product),'waste paperboard' has 19.6% water on wet mass basis (80.4% dry matter) and Carbon present is of only non-fossil origin (48.33% on a dry matter basis). It has a lower heating value of 15.92 MJ/kg . This kind of by-product (recyclable or waste) is generated from ordinary transforming activities, and as such can be considered for modelling waste outputs of comparable composition. In the ecoinvent database, treatment option/s for this by-product include: deposition (inert material landfill, sanitary landfill, unsanitary landfill), thermal (municipal incineration), uncontrolled forms of disposal (open dump, open burning). Based on the aforementioned treatments, this by-product receives, it is a non-hazardous waste. This by-product can be modelled on two levels: treatment activity and market activity. The former one refers to the specific technology treating the by-product while the latter level represents a mix of treatments. Users are encouraged to inspect the modelling assumptions of the treatment activities and when selecting the market to additionally inspect the treatment mix. Collection and transportation of this by-product is accounted in the respective market activity, users are advised to inspect and modify the average transportation distances for a case specific modelling. |  | Waste | ecoQuery: https://ecoquery.ecoinvent.org/3.12/cutoff/dataset/29274/documentation The process represents the treatment of 'waste paperboard' in a municipal solid waste incinerator (MSWI). Recommended use of this dataset: for cardboard, which goes to disposal as part of communal waste mixture. Larger amounts of separated cardboard will likely not be disposed in incinerators or landfills, but rather go to recycling. Inventoried waste consists of fraction: 100% cardboard; .Waste composition (wet, in ppmw): gross heating value 17.91 MJ/kg; net heating value 15.92 MJ/kg; H2O 104370; O 392680; H 57791; C 433270; S 1776.8; N 2583.5; P na; B na; Cl 7173.3; Br na; F na; I na; Ag na; As 1.168; Ba 57.193; Cd 0.93313; Co 0.91806; Cr 9.2403; Cu 35.113; Hg 0.30131; Mn 95.196; Mo na; Ni 10.64; Pb 28.963; Sb 0.0046044; Se 3.1073; Sn 6.7521; V na; Zn 63.333; Be 1.1299; Sc na; Sr 45.009; Ti na; Tl na; W na; Si na; Fe na; Ca na; Al na; K na; Mg na; Na na.Share of carbon in initial waste input that is biogenic 100%.Share of metals in waste not oxidised and bulk-recyclable (exclude very small or thin parts) Iron: 0%; Alu: 0%; Copper: 0%.Recovery of metal scrap from bottom ash to recycling: 0g iron scrap, 0g aluminium scrap, 0g copper scrap. Net energy production: 1.99MJ/kg electric energy and 3.99MJ/kg thermal energy. The activity starts with the waste being available at the gate of the treatment facility. Collection and transportation of the waste to the treatment plant is not included. From cradle, i.e. including all upstream activities. The activity ends with the waste being treated and waste-specific emissions from the incineration process and auxiliary material consumption for flue gas cleaning are released to the environment (air and water). Infrastructure and waste-specific energy demands for Municipal Solid Waste Incineration (MSWI) and net energy generation are included.
treatment of waste paperboard, municipal incineration FAE | ordinary transforming activity | Waste Treatment & Recycling | 3821:Treatment and disposal of non-hazardous waste | E - Water supply; sewerage, waste management and remediation activities | electricity, for reuse in municipal waste incineration only | 17100: Electrical energy | This product represents electrical energy measured in kWh. If electricity is taken from a market for electricity, the transmission infrastructure, country-specific losses and transformation losses (for markets for medium and low voltage) are included. Covers voltages between 1kV and 24 kV. Electricity that is produced internally in the incineration plant. Excess electricity is fed into 'market for electricity, medium voltage'. |  | allocatable product | ecoQuery: https://ecoquery.ecoinvent.org/3.12/cutoff/dataset/29190/documentation The process represents the treatment of waste paperboard in a municipal solid waste incinerator (MSWI).This dataset represents the activity of waste disposal of 'waste paperboard' in a municipal solid waste incinerator (MSWI). Recommended use of this dataset: for paperboard, which goes to disposal as part of communal waste mixture.Inventoried waste consists of fraction: 100% cardboard; . Waste composition (wet, in ppmw): gross heating value 17.91 MJ/kg; net heating value 15.92 MJ/kg; H2O 104370; O 392680; H 57791; C 433270; S 1776.8; N 2583.5; P na; B na; Cl 7173.3; Br na; F na; I na; Ag na; As 1.168; Ba 57.193; Cd 0.93313; Co 0.91806; Cr 9.2403; Cu 35.113; Hg 0.30131; Mn 95.196; Mo na; Ni 10.64; Pb 28.963; Sb 0.0046044; Se 3.1073; Sn 6.7521; V na; Zn 63.333; Be 1.1299; Sc na; Sr 45.009; Ti na; Tl na; W na; Si na; Fe na; Ca na; Al na; K na; Mg na; Na na. Share of carbon in initial waste input that is biogenic 100%.Share of metals in waste not oxidised and bulk-recyclable (exclude very small or thin parts) Iron: 0%; Alu: 0%; Copper: 0%.Recovery of metal scrap from bottom ash to recycling: 0g iron scrap, 0g aluminium scrap, 0g copper scrap. From this waste, the FLUWA process in the technology mix recovers 0.000607kg (DM) of a hydroxide sludge to be recycled in zinc furnaces. Net energy production: 1.99MJ/kg electric energy and 3.99MJ/kg thermal energy. The activity starts with the waste being available at the gate of the treatment facility. Collection and transportation of the waste to the treatment plant is not included. From cradle, i.e. including all upstream activities. The activity ends with the waste being treated and waste-specific emissions from the incineration process and auxiliary material consumption for flue gas cleaning are released to the environment (air and water). Infrastructure and waste-specific energy demands for Municipal Solid Waste Incineration (MSWI) and net energy generation are included.
treatment of waste paperboard, municipal incineration FAE | ordinary transforming activity | Waste Treatment & Recycling | 3821:Treatment and disposal of non-hazardous waste | E - Water supply; sewerage, waste management and remediation activities | heat, for reuse in municipal waste incineration only | 17300: Steam and hot water | The heat is produced in treatment activities and usually reused in the activity itself. Excess heat is fed in 'market for heat district or industrial, other than natural gas'. |  | allocatable product | ecoQuery: https://ecoquery.ecoinvent.org/3.12/cutoff/dataset/28660/documentation The process represents the treatment of waste paperboard in a municipal solid waste incinerator (MSWI).This dataset represents the activity of waste disposal of 'waste paperboard' in a municipal solid waste incinerator (MSWI). Recommended use of this dataset: for paperboard, which goes to disposal as part of communal waste mixture.Inventoried waste consists of fraction: 100% cardboard; . Waste composition (wet, in ppmw): gross heating value 17.91 MJ/kg; net heating value 15.92 MJ/kg; H2O 104370; O 392680; H 57791; C 433270; S 1776.8; N 2583.5; P na; B na; Cl 7173.3; Br na; F na; I na; Ag na; As 1.168; Ba 57.193; Cd 0.93313; Co 0.91806; Cr 9.2403; Cu 35.113; Hg 0.30131; Mn 95.196; Mo na; Ni 10.64; Pb 28.963; Sb 0.0046044; Se 3.1073; Sn 6.7521; V na; Zn 63.333; Be 1.1299; Sc na; Sr 45.009; Ti na; Tl na; W na; Si na; Fe na; Ca na; Al na; K na; Mg na; Na na. Share of carbon in initial waste input that is biogenic 100%.Share of metals in waste not oxidised and bulk-recyclable (exclude very small or thin parts) Iron: 0%; Alu: 0%; Copper: 0%.Recovery of metal scrap from bottom ash to recycling: 0g iron scrap, 0g aluminium scrap, 0g copper scrap. From this waste, the FLUWA process in the technology mix recovers 0.000607kg (DM) of a hydroxide sludge to be recycled in zinc furnaces. Net energy production: 1.99MJ/kg electric energy and 3.99MJ/kg thermal energy. The activity starts with the waste being available at the gate of the treatment facility. Collection and transportation of the waste to the treatment plant is not included. From cradle, i.e. including all upstream activities. The activity ends with the waste being treated and waste-specific emissions from the incineration process and auxiliary material consumption for flue gas cleaning are released to the environment (air and water). Infrastructure and waste-specific energy demands for Municipal Solid Waste Incineration (MSWI) and net energy generation are included.
treatment of waste paperboard, municipal incineration FAE | ordinary transforming activity | Waste Treatment & Recycling | 3821:Treatment and disposal of non-hazardous waste | E - Water supply; sewerage, waste management and remediation activities | waste paperboard | 39240: Waste and scrap of paper or paperboard | 'waste paperboard' is a solid waste under the category of industrial wastes. It is primarily generated in a wide range of production activities in many different sectors. 'waste paperboard' contain the following fractions: 100% waste paperboard. By the database default (and per unit of reference product),'waste paperboard' has 19.6% water on wet mass basis (80.4% dry matter) and Carbon present is of only non-fossil origin (48.33% on a dry matter basis). It has a lower heating value of 15.92 MJ/kg . This kind of by-product (recyclable or waste) is generated from ordinary transforming activities, and as such can be considered for modelling waste outputs of comparable composition. In the ecoinvent database, treatment option/s for this by-product include: deposition (inert material landfill, sanitary landfill, unsanitary landfill), thermal (municipal incineration), uncontrolled forms of disposal (open dump, open burning). Based on the aforementioned treatments, this by-product receives, it is a non-hazardous waste. This by-product can be modelled on two levels: treatment activity and market activity. The former one refers to the specific technology treating the by-product while the latter level represents a mix of treatments. Users are encouraged to inspect the modelling assumptions of the treatment activities and when selecting the market to additionally inspect the treatment mix. Collection and transportation of this by-product is accounted in the respective market activity, users are advised to inspect and modify the average transportation distances for a case specific modelling. |  | Waste | ecoQuery: https://ecoquery.ecoinvent.org/3.12/cutoff/dataset/28651/documentation The process represents the treatment of waste paperboard in a municipal solid waste incinerator (MSWI).This dataset represents the activity of waste disposal of 'waste paperboard' in a municipal solid waste incinerator (MSWI). Recommended use of this dataset: for paperboard, which goes to disposal as part of communal waste mixture.Inventoried waste consists of fraction: 100% cardboard; . Waste composition (wet, in ppmw): gross heating value 17.91 MJ/kg; net heating value 15.92 MJ/kg; H2O 104370; O 392680; H 57791; C 433270; S 1776.8; N 2583.5; P na; B na; Cl 7173.3; Br na; F na; I na; Ag na; As 1.168; Ba 57.193; Cd 0.93313; Co 0.91806; Cr 9.2403; Cu 35.113; Hg 0.30131; Mn 95.196; Mo na; Ni 10.64; Pb 28.963; Sb 0.0046044; Se 3.1073; Sn 6.7521; V na; Zn 63.333; Be 1.1299; Sc na; Sr 45.009; Ti na; Tl na; W na; Si na; Fe na; Ca na; Al na; K na; Mg na; Na na. Share of carbon in initial waste input that is biogenic 100%.Share of metals in waste not oxidised and bulk-recyclable (exclude very small or thin parts) Iron: 0%; Alu: 0%; Copper: 0%.Recovery of metal scrap from bottom ash to recycling: 0g iron scrap, 0g aluminium scrap, 0g copper scrap. From this waste, the FLUWA process in the technology mix recovers 0.000607kg (DM) of a hydroxide sludge to be recycled in zinc furnaces. Net energy production: 1.99MJ/kg electric energy and 3.99MJ/kg thermal energy. The activity starts with the waste being available at the gate of the treatment facility. Collection and transportation of the waste to the treatment plant is not included. From cradle, i.e. including all upstream activities. The activity ends with the waste being treated and waste-specific emissions from the incineration process and auxiliary material consumption for flue gas cleaning are released to the environment (air and water). Infrastructure and waste-specific energy demands for Municipal Solid Waste Incineration (MSWI) and net energy generation are included.
treatment of waste paperboard, open burning | ordinary transforming activity | Waste Treatment & Recycling | 3821:Treatment and disposal of non-hazardous waste | E - Water supply; sewerage, waste management and remediation activities | waste paperboard | 39240: Waste and scrap of paper or paperboard | 'waste paperboard' is a solid waste under the category of industrial wastes. It is primarily generated in a wide range of production activities in many different sectors. 'waste paperboard' contain the following fractions: 100% waste paperboard. By the database default (and per unit of reference product),'waste paperboard' has 19.6% water on wet mass basis (80.4% dry matter) and Carbon present is of only non-fossil origin (48.33% on a dry matter basis). It has a lower heating value of 15.92 MJ/kg . This kind of by-product (recyclable or waste) is generated from ordinary transforming activities, and as such can be considered for modelling waste outputs of comparable composition. In the ecoinvent database, treatment option/s for this by-product include: deposition (inert material landfill, sanitary landfill, unsanitary landfill), thermal (municipal incineration), uncontrolled forms of disposal (open dump, open burning). Based on the aforementioned treatments, this by-product receives, it is a non-hazardous waste. This by-product can be modelled on two levels: treatment activity and market activity. The former one refers to the specific technology treating the by-product while the latter level represents a mix of treatments. Users are encouraged to inspect the modelling assumptions of the treatment activities and when selecting the market to additionally inspect the treatment mix. Collection and transportation of this by-product is accounted in the respective market activity, users are advised to inspect and modify the average transportation distances for a case specific modelling. |  | Waste | ecoQuery: https://ecoquery.ecoinvent.org/3.12/cutoff/dataset/18827/documentation This dataset represents the activity of waste disposal of 'waste paperboard' in uncontrolled, open burning. Recommended use of this dataset: uncontrolled disposal of waste paperboard for waste material going to open burning as part of unsorted, unmanaged, unscavenged municipal waste mixture. Inventoried waste consists of fraction: 100% cardboard. Waste composition (wet, in ppmw): gross heating value 15.61 MJ/kg; net heating value 14.21 MJ/kg; H2O 166670; O na; H 98787; C 640480; S 1636.9; N 6258.4; P 425.31; B na; Cl 1999.5; Br 16.085; F 37.789; I na; Ag 1.0092; As 3.0708; Ba 232.91; Cd 0.34562; Co 7.8638; Cr 8.6236; Cu 68.797; Hg 39.61; Mn 56.696; Mo 1.4747; Ni 3.6203; Pb 16.792; Sb 0.37339; Se 54.889; Sn 1.3466; V 3.1424; Zn 58.914; Be 3.9562; Sc 0.92389; Sr 131.11; Ti 26.807; Tl 0.49387; W 1.0665; Si 2204.6; Fe 978.5; Ca 66160; Al 6756.6; K 1750.7; Mg 2016.5; Na 3106.1. Share of carbon in waste that is biogenic 100%. Recycling rates for metallic iron = 0% for metallic aluminium = 0% for metallic copper = 0% . A mass of 0.135kg residues are left on ground. The activity starts with the waste being available at the location (gate) of the uncontrolled disposal. Collection and transportation of the waste to the uncontrolled disposal location is not included. From cradle, i.e. including all upstream activities. The activity ends with the waste being disposed, in an uncontrolled manner and waste-specific emissions from open burning are released to the environment (air and soil).
treatment of waste paperboard, open dump, dry infiltration class (100mm) | ordinary transforming activity | Waste Treatment & Recycling | 3821:Treatment and disposal of non-hazardous waste | E - Water supply; sewerage, waste management and remediation activities | waste paperboard | 39240: Waste and scrap of paper or paperboard | 'waste paperboard' is a solid waste under the category of industrial wastes. It is primarily generated in a wide range of production activities in many different sectors. 'waste paperboard' contain the following fractions: 100% waste paperboard. By the database default (and per unit of reference product),'waste paperboard' has 19.6% water on wet mass basis (80.4% dry matter) and Carbon present is of only non-fossil origin (48.33% on a dry matter basis). It has a lower heating value of 15.92 MJ/kg . This kind of by-product (recyclable or waste) is generated from ordinary transforming activities, and as such can be considered for modelling waste outputs of comparable composition. In the ecoinvent database, treatment option/s for this by-product include: deposition (inert material landfill, sanitary landfill, unsanitary landfill), thermal (municipal incineration), uncontrolled forms of disposal (open dump, open burning). Based on the aforementioned treatments, this by-product receives, it is a non-hazardous waste. This by-product can be modelled on two levels: treatment activity and market activity. The former one refers to the specific technology treating the by-product while the latter level represents a mix of treatments. Users are encouraged to inspect the modelling assumptions of the treatment activities and when selecting the market to additionally inspect the treatment mix. Collection and transportation of this by-product is accounted in the respective market activity, users are advised to inspect and modify the average transportation distances for a case specific modelling. |  | Waste | ecoQuery: https://ecoquery.ecoinvent.org/3.12/cutoff/dataset/18978/documentation This dataset represents the activity of waste disposal of 'waste paperboard' in an open dump. Recommended use of this dataset: uncontrolled disposal of the waste through dumping. Inventoried waste consists of fraction: 100% cardboard. Waste composition (wet, in ppmw): gross heating value 15.61 MJ/kg; net heating value 14.21 MJ/kg; H2O 166670; O na; H 98787; C 640480; S 1636.9; N 6258.4; P 425.31; B na; Cl 1999.5; Br 16.085; F 37.789; I na; Ag 1.0092; As 3.0708; Ba 232.91; Cd 0.34562; Co 7.8638; Cr 8.6236; Cu 68.797; Hg 39.61; Mn 56.696; Mo 1.4747; Ni 3.6203; Pb 16.792; Sb 0.37339; Se 54.889; Sn 1.3466; V 3.1424; Zn 58.914; Be 3.9562; Sc 0.92389; Sr 131.11; Ti 26.807; Tl 0.49387; W 1.0665; Si 2204.6; Fe 978.5; Ca 66160; Al 6756.6; K 1750.7; Mg 2016.5; Na 3106.1. Share of carbon in initial waste that is biogenic 100%. Share of metals in waste not oxidised and bulk-recyclable (exclude very small or thin parts) Iron: 0%; Alu: 0%; Copper: 0%. Overall degradability of waste during 100 years: 32.44%. 0.002527 kg waste mass remains in the landfill even after the long term period. The activity starts with the waste being available at the location (gate) of the uncontrolled disposal. Collection and transportation of the waste to the treatment plant is not included. From cradle, i.e. including all upstream activities. The activity ends with the waste being disposed, in an uncontrolled manner and waste-specific emissions from open dump are released to air via gas and to water via leachate.
treatment of waste paperboard, open dump, hyperarid infiltration class (-250mm) | ordinary transforming activity | Waste Treatment & Recycling | 3821:Treatment and disposal of non-hazardous waste | E - Water supply; sewerage, waste management and remediation activities | waste paperboard | 39240: Waste and scrap of paper or paperboard | 'waste paperboard' is a solid waste under the category of industrial wastes. It is primarily generated in a wide range of production activities in many different sectors. 'waste paperboard' contain the following fractions: 100% waste paperboard. By the database default (and per unit of reference product),'waste paperboard' has 19.6% water on wet mass basis (80.4% dry matter) and Carbon present is of only non-fossil origin (48.33% on a dry matter basis). It has a lower heating value of 15.92 MJ/kg . This kind of by-product (recyclable or waste) is generated from ordinary transforming activities, and as such can be considered for modelling waste outputs of comparable composition. In the ecoinvent database, treatment option/s for this by-product include: deposition (inert material landfill, sanitary landfill, unsanitary landfill), thermal (municipal incineration), uncontrolled forms of disposal (open dump, open burning). Based on the aforementioned treatments, this by-product receives, it is a non-hazardous waste. This by-product can be modelled on two levels: treatment activity and market activity. The former one refers to the specific technology treating the by-product while the latter level represents a mix of treatments. Users are encouraged to inspect the modelling assumptions of the treatment activities and when selecting the market to additionally inspect the treatment mix. Collection and transportation of this by-product is accounted in the respective market activity, users are advised to inspect and modify the average transportation distances for a case specific modelling. |  | Waste | ecoQuery: https://ecoquery.ecoinvent.org/3.12/cutoff/dataset/17872/documentation This dataset represents the activity of waste disposal of 'waste paperboard' in an open dump. Recommended use of this dataset: uncontrolled disposal of the waste through dumping. Inventoried waste consists of fraction: 100% cardboard. Waste composition (wet, in ppmw): gross heating value 15.61 MJ/kg; net heating value 14.21 MJ/kg; H2O 166670; O na; H 98787; C 640480; S 1636.9; N 6258.4; P 425.31; B na; Cl 1999.5; Br 16.085; F 37.789; I na; Ag 1.0092; As 3.0708; Ba 232.91; Cd 0.34562; Co 7.8638; Cr 8.6236; Cu 68.797; Hg 39.61; Mn 56.696; Mo 1.4747; Ni 3.6203; Pb 16.792; Sb 0.37339; Se 54.889; Sn 1.3466; V 3.1424; Zn 58.914; Be 3.9562; Sc 0.92389; Sr 131.11; Ti 26.807; Tl 0.49387; W 1.0665; Si 2204.6; Fe 978.5; Ca 66160; Al 6756.6; K 1750.7; Mg 2016.5; Na 3106.1. Share of carbon in initial waste that is biogenic 100%. Share of metals in waste not oxidised and bulk-recyclable (exclude very small or thin parts) Iron: 0%; Alu: 0%; Copper: 0%. Overall degradability of waste during 100 years: 32.44%. 0.002583 kg waste mass remains in the landfill even after the long term period. The activity starts with the waste being available at the location (gate) of the uncontrolled disposal. Collection and transportation of the waste to the treatment plant is not included. From cradle, i.e. including all upstream activities. The activity ends with the waste being disposed, in an uncontrolled manner and waste-specific emissions from open dump are released to air via gas, air and soil via windblown evaporites, and to groundwater.
treatment of waste paperboard, open dump, moist infiltration class (300mm) | ordinary transforming activity | Waste Treatment & Recycling | 3821:Treatment and disposal of non-hazardous waste | E - Water supply; sewerage, waste management and remediation activities | waste paperboard | 39240: Waste and scrap of paper or paperboard | 'waste paperboard' is a solid waste under the category of industrial wastes. It is primarily generated in a wide range of production activities in many different sectors. 'waste paperboard' contain the following fractions: 100% waste paperboard. By the database default (and per unit of reference product),'waste paperboard' has 19.6% water on wet mass basis (80.4% dry matter) and Carbon present is of only non-fossil origin (48.33% on a dry matter basis). It has a lower heating value of 15.92 MJ/kg . This kind of by-product (recyclable or waste) is generated from ordinary transforming activities, and as such can be considered for modelling waste outputs of comparable composition. In the ecoinvent database, treatment option/s for this by-product include: deposition (inert material landfill, sanitary landfill, unsanitary landfill), thermal (municipal incineration), uncontrolled forms of disposal (open dump, open burning). Based on the aforementioned treatments, this by-product receives, it is a non-hazardous waste. This by-product can be modelled on two levels: treatment activity and market activity. The former one refers to the specific technology treating the by-product while the latter level represents a mix of treatments. Users are encouraged to inspect the modelling assumptions of the treatment activities and when selecting the market to additionally inspect the treatment mix. Collection and transportation of this by-product is accounted in the respective market activity, users are advised to inspect and modify the average transportation distances for a case specific modelling. |  | Waste | ecoQuery: https://ecoquery.ecoinvent.org/3.12/cutoff/dataset/17864/documentation This dataset represents the activity of waste disposal of 'waste paperboard' in an open dump. Recommended use of this dataset: uncontrolled disposal of the waste through dumping. Inventoried waste consists of fraction: 100% cardboard. Waste composition (wet, in ppmw): gross heating value 15.61 MJ/kg; net heating value 14.21 MJ/kg; H2O 166670; O na; H 98787; C 640480; S 1636.9; N 6258.4; P 425.31; B na; Cl 1999.5; Br 16.085; F 37.789; I na; Ag 1.0092; As 3.0708; Ba 232.91; Cd 0.34562; Co 7.8638; Cr 8.6236; Cu 68.797; Hg 39.61; Mn 56.696; Mo 1.4747; Ni 3.6203; Pb 16.792; Sb 0.37339; Se 54.889; Sn 1.3466; V 3.1424; Zn 58.914; Be 3.9562; Sc 0.92389; Sr 131.11; Ti 26.807; Tl 0.49387; W 1.0665; Si 2204.6; Fe 978.5; Ca 66160; Al 6756.6; K 1750.7; Mg 2016.5; Na 3106.1. Share of carbon in initial waste that is biogenic 100%. Share of metals in waste not oxidised and bulk-recyclable (exclude very small or thin parts) Iron: 0%; Alu: 0%; Copper: 0%. Overall degradability of waste during 100 years: 32.44%. 0.002589 kg waste mass remains in the landfill even after the long term period. The activity starts with the waste being available at the location (gate) of the uncontrolled disposal. Collection and transportation of the waste to the treatment plant is not included. From cradle, i.e. including all upstream activities. The activity ends with the waste being disposed, in an uncontrolled manner and waste-specific emissions from open dump are released to air via gas and to water via leachate.
treatment of waste paperboard, open dump, very wet infiltration class (1000mm) | ordinary transforming activity | Waste Treatment & Recycling | 3821:Treatment and disposal of non-hazardous waste | E - Water supply; sewerage, waste management and remediation activities | waste paperboard | 39240: Waste and scrap of paper or paperboard | 'waste paperboard' is a solid waste under the category of industrial wastes. It is primarily generated in a wide range of production activities in many different sectors. 'waste paperboard' contain the following fractions: 100% waste paperboard. By the database default (and per unit of reference product),'waste paperboard' has 19.6% water on wet mass basis (80.4% dry matter) and Carbon present is of only non-fossil origin (48.33% on a dry matter basis). It has a lower heating value of 15.92 MJ/kg . This kind of by-product (recyclable or waste) is generated from ordinary transforming activities, and as such can be considered for modelling waste outputs of comparable composition. In the ecoinvent database, treatment option/s for this by-product include: deposition (inert material landfill, sanitary landfill, unsanitary landfill), thermal (municipal incineration), uncontrolled forms of disposal (open dump, open burning). Based on the aforementioned treatments, this by-product receives, it is a non-hazardous waste. This by-product can be modelled on two levels: treatment activity and market activity. The former one refers to the specific technology treating the by-product while the latter level represents a mix of treatments. Users are encouraged to inspect the modelling assumptions of the treatment activities and when selecting the market to additionally inspect the treatment mix. Collection and transportation of this by-product is accounted in the respective market activity, users are advised to inspect and modify the average transportation distances for a case specific modelling. |  | Waste | ecoQuery: https://ecoquery.ecoinvent.org/3.12/cutoff/dataset/18636/documentation This dataset represents the activity of waste disposal of 'waste paperboard' in an open dump. Recommended use of this dataset: uncontrolled disposal of the waste through dumping. Inventoried waste consists of fraction: 100% cardboard. Waste composition (wet, in ppmw): gross heating value 15.61 MJ/kg; net heating value 14.21 MJ/kg; H2O 166670; O na; H 98787; C 640480; S 1636.9; N 6258.4; P 425.31; B na; Cl 1999.5; Br 16.085; F 37.789; I na; Ag 1.0092; As 3.0708; Ba 232.91; Cd 0.34562; Co 7.8638; Cr 8.6236; Cu 68.797; Hg 39.61; Mn 56.696; Mo 1.4747; Ni 3.6203; Pb 16.792; Sb 0.37339; Se 54.889; Sn 1.3466; V 3.1424; Zn 58.914; Be 3.9562; Sc 0.92389; Sr 131.11; Ti 26.807; Tl 0.49387; W 1.0665; Si 2204.6; Fe 978.5; Ca 66160; Al 6756.6; K 1750.7; Mg 2016.5; Na 3106.1. Share of carbon in initial waste that is biogenic 100%. Share of metals in waste not oxidised and bulk-recyclable (exclude very small or thin parts) Iron: 0%; Alu: 0%; Copper: 0%. Overall degradability of waste during 100 years: 32.44%. 0.002612 kg waste mass remains in the landfill even after the long term period. The activity starts with the waste being available at the location (gate) of the uncontrolled disposal. Collection and transportation of the waste to the treatment plant is not included. From cradle, i.e. including all upstream activities. The activity ends with the waste being disposed, in an uncontrolled manner and waste-specific emissions from open dump are released to air via gas and to water via leachate.
treatment of waste paperboard, open dump, wet infiltration class (500mm) | ordinary transforming activity | Waste Treatment & Recycling | 3821:Treatment and disposal of non-hazardous waste | E - Water supply; sewerage, waste management and remediation activities | waste paperboard | 39240: Waste and scrap of paper or paperboard | 'waste paperboard' is a solid waste under the category of industrial wastes. It is primarily generated in a wide range of production activities in many different sectors. 'waste paperboard' contain the following fractions: 100% waste paperboard. By the database default (and per unit of reference product),'waste paperboard' has 19.6% water on wet mass basis (80.4% dry matter) and Carbon present is of only non-fossil origin (48.33% on a dry matter basis). It has a lower heating value of 15.92 MJ/kg . This kind of by-product (recyclable or waste) is generated from ordinary transforming activities, and as such can be considered for modelling waste outputs of comparable composition. In the ecoinvent database, treatment option/s for this by-product include: deposition (inert material landfill, sanitary landfill, unsanitary landfill), thermal (municipal incineration), uncontrolled forms of disposal (open dump, open burning). Based on the aforementioned treatments, this by-product receives, it is a non-hazardous waste. This by-product can be modelled on two levels: treatment activity and market activity. The former one refers to the specific technology treating the by-product while the latter level represents a mix of treatments. Users are encouraged to inspect the modelling assumptions of the treatment activities and when selecting the market to additionally inspect the treatment mix. Collection and transportation of this by-product is accounted in the respective market activity, users are advised to inspect and modify the average transportation distances for a case specific modelling. |  | Waste | ecoQuery: https://ecoquery.ecoinvent.org/3.12/cutoff/dataset/18074/documentation This dataset represents the activity of waste disposal of 'waste paperboard' in an open dump. Recommended use of this dataset: uncontrolled disposal of the waste through dumping. Inventoried waste consists of fraction: 100% cardboard. Waste composition (wet, in ppmw): gross heating value 15.61 MJ/kg; net heating value 14.21 MJ/kg; H2O 166670; O na; H 98787; C 640480; S 1636.9; N 6258.4; P 425.31; B na; Cl 1999.5; Br 16.085; F 37.789; I na; Ag 1.0092; As 3.0708; Ba 232.91; Cd 0.34562; Co 7.8638; Cr 8.6236; Cu 68.797; Hg 39.61; Mn 56.696; Mo 1.4747; Ni 3.6203; Pb 16.792; Sb 0.37339; Se 54.889; Sn 1.3466; V 3.1424; Zn 58.914; Be 3.9562; Sc 0.92389; Sr 131.11; Ti 26.807; Tl 0.49387; W 1.0665; Si 2204.6; Fe 978.5; Ca 66160; Al 6756.6; K 1750.7; Mg 2016.5; Na 3106.1. Share of carbon in initial waste that is biogenic 100%. Share of metals in waste not oxidised and bulk-recyclable (exclude very small or thin parts) Iron: 0%; Alu: 0%; Copper: 0%. Overall degradability of waste during 100 years: 32.44%. 0.002602 kg waste mass remains in the landfill even after the long term period. The activity starts with the waste being available at the location (gate) of the uncontrolled disposal. Collection and transportation of the waste to the treatment plant is not included. From cradle, i.e. including all upstream activities. The activity ends with the waste being disposed, in an uncontrolled manner and waste-specific emissions from open dump are released to air via gas and to water via leachate.
treatment of waste paperboard, sanitary landfill | ordinary transforming activity | Waste Treatment & Recycling | 3821:Treatment and disposal of non-hazardous waste | E - Water supply; sewerage, waste management and remediation activities | waste paperboard | 39240: Waste and scrap of paper or paperboard | 'waste paperboard' is a solid waste under the category of industrial wastes. It is primarily generated in a wide range of production activities in many different sectors. 'waste paperboard' contain the following fractions: 100% waste paperboard. By the database default (and per unit of reference product),'waste paperboard' has 19.6% water on wet mass basis (80.4% dry matter) and Carbon present is of only non-fossil origin (48.33% on a dry matter basis). It has a lower heating value of 15.92 MJ/kg . This kind of by-product (recyclable or waste) is generated from ordinary transforming activities, and as such can be considered for modelling waste outputs of comparable composition. In the ecoinvent database, treatment option/s for this by-product include: deposition (inert material landfill, sanitary landfill, unsanitary landfill), thermal (municipal incineration), uncontrolled forms of disposal (open dump, open burning). Based on the aforementioned treatments, this by-product receives, it is a non-hazardous waste. This by-product can be modelled on two levels: treatment activity and market activity. The former one refers to the specific technology treating the by-product while the latter level represents a mix of treatments. Users are encouraged to inspect the modelling assumptions of the treatment activities and when selecting the market to additionally inspect the treatment mix. Collection and transportation of this by-product is accounted in the respective market activity, users are advised to inspect and modify the average transportation distances for a case specific modelling. |  | Waste | ecoQuery: https://ecoquery.ecoinvent.org/3.12/cutoff/dataset/2552/documentation This dataset represents the activity of waste disposal of 'waste paperboard' in a sanitary landfill. Recommended use of this dataset: For cardboard, which goes to disposal as part of communal waste mixture. Larger amounts of separated cardboard will likely not be disposed in incinerators or landfills, but rather go to recycling. Inventoried waste consists of fraction: 100% cardboard; . Waste composition (wet, in ppmw): gross heating value 17.91 MJ/kg; net heating value 15.92 MJ/kg; H2O 104370; O 392680; H 57791; C 433270; S 1776.8; N 2583.5; P na; B na; Cl 7173.3; Br na; F na; I na; Ag na; As 1.168; Ba 57.193; Cd 0.93313; Co 0.91806; Cr 9.2403; Cu 35.113; Hg 0.30131; Mn 95.196; Mo na; Ni 10.64; Pb 28.963; Sb 0.0046044; Se 3.1073; Sn 6.7521; V na; Zn 63.333; Be 1.1299; Sc na; Sr 45.009; Ti na; Tl na; W na; Si na; Fe na; Ca na; Al na; K na; Mg na; Na na. Share of carbon in initial waste waste that is biogenic 100%. Share of metals in waste not oxidised and bulk-recyclable (exclude very small or thin parts) Iron: 0%; Alu: 0%; Copper: 0%. Overall degradability of waste during 100 years: 32.44%. Landfill gas capture and utilisation generates 0.1066 kWh of electricity and 0.1923 MJ of useful heat. 0.00001256 kg waste mass remains in the landfill even after the long term period. The activity starts with the waste being available at the gate of the treatment facility. Collection and transportation of the waste to the treatment plant is not included. From cradle, i.e. including all upstream activities. The activity ends with the waste being treated and waste-specific emissions from the landfill are released to the environment (air due to landfil gas, water due to landfil leachate, and subsequent into groundwater).
treatment of waste paperboard, sanitary landfill | ordinary transforming activity | Waste Treatment & Recycling | 3821:Treatment and disposal of non-hazardous waste | E - Water supply; sewerage, waste management and remediation activities | electricity, medium voltage | 17100: Electrical energy | This product represents electrical energy measured in kWh. If electricity is taken from a market for electricity, the transmission infrastructure, country-specific losses and transformation losses (for markets for medium and low voltage) are included. Covers voltages between 1kV and 24 kV. |  | allocatable product | ecoQuery: https://ecoquery.ecoinvent.org/3.12/cutoff/dataset/30075/documentation This dataset represents the activity of waste disposal of 'waste paperboard' in a sanitary landfill. Recommended use of this dataset: For cardboard, which goes to disposal as part of communal waste mixture. Larger amounts of separated cardboard will likely not be disposed in incinerators or landfills, but rather go to recycling. Inventoried waste consists of fraction: 100% cardboard; . Waste composition (wet, in ppmw): gross heating value 17.91 MJ/kg; net heating value 15.92 MJ/kg; H2O 104370; O 392680; H 57791; C 433270; S 1776.8; N 2583.5; P na; B na; Cl 7173.3; Br na; F na; I na; Ag na; As 1.168; Ba 57.193; Cd 0.93313; Co 0.91806; Cr 9.2403; Cu 35.113; Hg 0.30131; Mn 95.196; Mo na; Ni 10.64; Pb 28.963; Sb 0.0046044; Se 3.1073; Sn 6.7521; V na; Zn 63.333; Be 1.1299; Sc na; Sr 45.009; Ti na; Tl na; W na; Si na; Fe na; Ca na; Al na; K na; Mg na; Na na. Share of carbon in initial waste waste that is biogenic 100%. Share of metals in waste not oxidised and bulk-recyclable (exclude very small or thin parts) Iron: 0%; Alu: 0%; Copper: 0%. Overall degradability of waste during 100 years: 32.44%. Landfill gas capture and utilisation generates 0.1066 kWh of electricity and 0.1923 MJ of useful heat. 0.00001256 kg waste mass remains in the landfill even after the long term period. The activity starts with the waste being available at the gate of the treatment facility. Collection and transportation of the waste to the treatment plant is not included. From cradle, i.e. including all upstream activities. The activity ends with the waste being treated and waste-specific emissions from the landfill are released to the environment (air due to landfil gas, water due to landfil leachate, and subsequent into groundwater).
treatment of waste paperboard, sanitary landfill | ordinary transforming activity | Waste Treatment & Recycling | 3821:Treatment and disposal of non-hazardous waste | E - Water supply; sewerage, waste management and remediation activities | heat, district or industrial, other than natural gas | 17300: Steam and hot water | This product represents heat measured in MJ. The heat is produced through various other means than natural gas. This includes burning of biomethane in gas turbine; biogas in co-gen gas engine; anthracite, coal, lignite briquettes and coke in stove; hardwood, logs, softwood, wood chips, wood pellets in furnaces and wood heaters; light fuel oil in boilers. Also contributing are heat from heat pumps and solar collectors. The dataset is targeted for district and industrial-scale heating. |  | allocatable product | ecoQuery: https://ecoquery.ecoinvent.org/3.12/cutoff/dataset/29681/documentation This dataset represents the activity of waste disposal of 'waste paperboard' in a sanitary landfill. Recommended use of this dataset: For cardboard, which goes to disposal as part of communal waste mixture. Larger amounts of separated cardboard will likely not be disposed in incinerators or landfills, but rather go to recycling. Inventoried waste consists of fraction: 100% cardboard; . Waste composition (wet, in ppmw): gross heating value 17.91 MJ/kg; net heating value 15.92 MJ/kg; H2O 104370; O 392680; H 57791; C 433270; S 1776.8; N 2583.5; P na; B na; Cl 7173.3; Br na; F na; I na; Ag na; As 1.168; Ba 57.193; Cd 0.93313; Co 0.91806; Cr 9.2403; Cu 35.113; Hg 0.30131; Mn 95.196; Mo na; Ni 10.64; Pb 28.963; Sb 0.0046044; Se 3.1073; Sn 6.7521; V na; Zn 63.333; Be 1.1299; Sc na; Sr 45.009; Ti na; Tl na; W na; Si na; Fe na; Ca na; Al na; K na; Mg na; Na na. Share of carbon in initial waste waste that is biogenic 100%. Share of metals in waste not oxidised and bulk-recyclable (exclude very small or thin parts) Iron: 0%; Alu: 0%; Copper: 0%. Overall degradability of waste during 100 years: 32.44%. Landfill gas capture and utilisation generates 0.1066 kWh of electricity and 0.1923 MJ of useful heat. 0.00001256 kg waste mass remains in the landfill even after the long term period. The activity starts with the waste being available at the gate of the treatment facility. Collection and transportation of the waste to the treatment plant is not included. From cradle, i.e. including all upstream activities. The activity ends with the waste being treated and waste-specific emissions from the landfill are released to the environment (air due to landfil gas, water due to landfil leachate, and subsequent into groundwater).
treatment of waste paperboard, unsanitary landfill, dry infiltration class (100mm) | ordinary transforming activity | Waste Treatment & Recycling | 3821:Treatment and disposal of non-hazardous waste | E - Water supply; sewerage, waste management and remediation activities | waste paperboard | 39240: Waste and scrap of paper or paperboard | 'waste paperboard' is a solid waste under the category of industrial wastes. It is primarily generated in a wide range of production activities in many different sectors. 'waste paperboard' contain the following fractions: 100% waste paperboard. By the database default (and per unit of reference product),'waste paperboard' has 19.6% water on wet mass basis (80.4% dry matter) and Carbon present is of only non-fossil origin (48.33% on a dry matter basis). It has a lower heating value of 15.92 MJ/kg . This kind of by-product (recyclable or waste) is generated from ordinary transforming activities, and as such can be considered for modelling waste outputs of comparable composition. In the ecoinvent database, treatment option/s for this by-product include: deposition (inert material landfill, sanitary landfill, unsanitary landfill), thermal (municipal incineration), uncontrolled forms of disposal (open dump, open burning). Based on the aforementioned treatments, this by-product receives, it is a non-hazardous waste. This by-product can be modelled on two levels: treatment activity and market activity. The former one refers to the specific technology treating the by-product while the latter level represents a mix of treatments. Users are encouraged to inspect the modelling assumptions of the treatment activities and when selecting the market to additionally inspect the treatment mix. Collection and transportation of this by-product is accounted in the respective market activity, users are advised to inspect and modify the average transportation distances for a case specific modelling. |  | Waste | ecoQuery: https://ecoquery.ecoinvent.org/3.12/cutoff/dataset/18216/documentation This dataset represents the activity of waste disposal of 'waste paperboard' in an unsanitary landfill. Recommended use of this dataset: for waste material going to unsanitary landfill in a dry water infiltration class location, as part of unsorted, unmanaged, unscavenged municipal waste mixture. Inventoried waste consists of fraction: 100% cardboard. Waste composition (wet, in ppmw): gross heating value 15.61 MJ/kg; net heating value 14.21 MJ/kg; H2O 166670; O na; H 98787; C 640480; S 1636.9; N 6258.4; P 425.31; B na; Cl 1999.5; Br 16.085; F 37.789; I na; Ag 1.0092; As 3.0708; Ba 232.91; Cd 0.34562; Co 7.8638; Cr 8.6236; Cu 68.797; Hg 39.61; Mn 56.696; Mo 1.4747; Ni 3.6203; Pb 16.792; Sb 0.37339; Se 54.889; Sn 1.3466; V 3.1424; Zn 58.914; Be 3.9562; Sc 0.92389; Sr 131.11; Ti 26.807; Tl 0.49387; W 1.0665; Si 2204.6; Fe 978.5; Ca 66160; Al 6756.6; K 1750.7; Mg 2016.5; Na 3106.1. Share of carbon in initial waste that is biogenic 100%. Share of metals in waste not oxidised and bulk-recyclable (exclude very small or thin parts) Iron: 0%; Alu: 0%; Copper: 0%. Overall degradability of waste during 100 years: 32.44%. 0.002431 kg waste mass remains in the landfill even after the long term period. The activity starts with the waste being available at the gate of the treatment facility. Collection and transportation of the waste to the treatment plant is not included. From cradle, i.e. including all upstream activities. The activity ends with the waste being treated and waste-specific emissions from the landfill are released to air via landfill gas, and to water via leachate.
treatment of waste paperboard, unsanitary landfill, hyperarid infiltration class (-250mm) | ordinary transforming activity | Waste Treatment & Recycling | 3821:Treatment and disposal of non-hazardous waste | E - Water supply; sewerage, waste management and remediation activities | waste paperboard | 39240: Waste and scrap of paper or paperboard | 'waste paperboard' is a solid waste under the category of industrial wastes. It is primarily generated in a wide range of production activities in many different sectors. 'waste paperboard' contain the following fractions: 100% waste paperboard. By the database default (and per unit of reference product),'waste paperboard' has 19.6% water on wet mass basis (80.4% dry matter) and Carbon present is of only non-fossil origin (48.33% on a dry matter basis). It has a lower heating value of 15.92 MJ/kg . This kind of by-product (recyclable or waste) is generated from ordinary transforming activities, and as such can be considered for modelling waste outputs of comparable composition. In the ecoinvent database, treatment option/s for this by-product include: deposition (inert material landfill, sanitary landfill, unsanitary landfill), thermal (municipal incineration), uncontrolled forms of disposal (open dump, open burning). Based on the aforementioned treatments, this by-product receives, it is a non-hazardous waste. This by-product can be modelled on two levels: treatment activity and market activity. The former one refers to the specific technology treating the by-product while the latter level represents a mix of treatments. Users are encouraged to inspect the modelling assumptions of the treatment activities and when selecting the market to additionally inspect the treatment mix. Collection and transportation of this by-product is accounted in the respective market activity, users are advised to inspect and modify the average transportation distances for a case specific modelling. |  | Waste | ecoQuery: https://ecoquery.ecoinvent.org/3.12/cutoff/dataset/17920/documentation This dataset represents the activity of waste disposal of 'waste paperboard' in an unsanitary landfill. Recommended use of this dataset: for waste material going to unsanitary landfill in a hyperarid water infiltration class location, as part of unsorted, unmanaged, unscavenged municipal waste mixture. Inventoried waste consists of fraction: 100% cardboard. Waste composition (wet, in ppmw): gross heating value 15.61 MJ/kg; net heating value 14.21 MJ/kg; H2O 166670; O na; H 98787; C 640480; S 1636.9; N 6258.4; P 425.31; B na; Cl 1999.5; Br 16.085; F 37.789; I na; Ag 1.0092; As 3.0708; Ba 232.91; Cd 0.34562; Co 7.8638; Cr 8.6236; Cu 68.797; Hg 39.61; Mn 56.696; Mo 1.4747; Ni 3.6203; Pb 16.792; Sb 0.37339; Se 54.889; Sn 1.3466; V 3.1424; Zn 58.914; Be 3.9562; Sc 0.92389; Sr 131.11; Ti 26.807; Tl 0.49387; W 1.0665; Si 2204.6; Fe 978.5; Ca 66160; Al 6756.6; K 1750.7; Mg 2016.5; Na 3106.1. Share of carbon in initial waste that is biogenic 100%. Share of metals in waste not oxidised and bulk-recyclable (exclude very small or thin parts) Iron: 0%; Alu: 0%; Copper: 0%. Overall degradability of waste during 100 years: 32.44%. 0.00254 kg waste mass remains in the landfill even after the long term period. The activity starts with the waste being available at the gate of the treatment facility. Collection and transportation of the waste to the treatment plant is not included. From cradle, i.e. including all upstream activities. The activity ends with the waste being treated and waste-specific emissions from unsanitary landfill are released to air via landfill gas, air and soil via windblown evaporites, and to groundwater.
treatment of waste paperboard, unsanitary landfill, moist infiltration class (300mm) | ordinary transforming activity | Waste Treatment & Recycling | 3821:Treatment and disposal of non-hazardous waste | E - Water supply; sewerage, waste management and remediation activities | waste paperboard | 39240: Waste and scrap of paper or paperboard | 'waste paperboard' is a solid waste under the category of industrial wastes. It is primarily generated in a wide range of production activities in many different sectors. 'waste paperboard' contain the following fractions: 100% waste paperboard. By the database default (and per unit of reference product),'waste paperboard' has 19.6% water on wet mass basis (80.4% dry matter) and Carbon present is of only non-fossil origin (48.33% on a dry matter basis). It has a lower heating value of 15.92 MJ/kg . This kind of by-product (recyclable or waste) is generated from ordinary transforming activities, and as such can be considered for modelling waste outputs of comparable composition. In the ecoinvent database, treatment option/s for this by-product include: deposition (inert material landfill, sanitary landfill, unsanitary landfill), thermal (municipal incineration), uncontrolled forms of disposal (open dump, open burning). Based on the aforementioned treatments, this by-product receives, it is a non-hazardous waste. This by-product can be modelled on two levels: treatment activity and market activity. The former one refers to the specific technology treating the by-product while the latter level represents a mix of treatments. Users are encouraged to inspect the modelling assumptions of the treatment activities and when selecting the market to additionally inspect the treatment mix. Collection and transportation of this by-product is accounted in the respective market activity, users are advised to inspect and modify the average transportation distances for a case specific modelling. |  | Waste | ecoQuery: https://ecoquery.ecoinvent.org/3.12/cutoff/dataset/19012/documentation This dataset represents the activity of waste disposal of 'waste paperboard' in an unsanitary landfill. Recommended use of this dataset: for waste material going to unsanitary landfill in a moist water infiltration class location, as part of unsorted, unmanaged, unscavenged municipal waste mixture. Inventoried waste consists of fraction: 100% cardboard. Waste composition (wet, in ppmw): gross heating value 15.61 MJ/kg; net heating value 14.21 MJ/kg; H2O 166670; O na; H 98787; C 640480; S 1636.9; N 6258.4; P 425.31; B na; Cl 1999.5; Br 16.085; F 37.789; I na; Ag 1.0092; As 3.0708; Ba 232.91; Cd 0.34562; Co 7.8638; Cr 8.6236; Cu 68.797; Hg 39.61; Mn 56.696; Mo 1.4747; Ni 3.6203; Pb 16.792; Sb 0.37339; Se 54.889; Sn 1.3466; V 3.1424; Zn 58.914; Be 3.9562; Sc 0.92389; Sr 131.11; Ti 26.807; Tl 0.49387; W 1.0665; Si 2204.6; Fe 978.5; Ca 66160; Al 6756.6; K 1750.7; Mg 2016.5; Na 3106.1. Share of carbon in initial waste that is biogenic 100%. Share of metals in waste not oxidised and bulk-recyclable (exclude very small or thin parts) Iron: 0%; Alu: 0%; Copper: 0%. Overall degradability of waste during 100 years: 32.44%. 0.002553 kg waste mass remains in the landfill even after the long term period. The activity starts with the waste being available at the gate of the treatment facility. Collection and transportation of the waste to the treatment plant is not included. From cradle, i.e. including all upstream activities. The activity ends with the waste being treated and waste-specific emissions from the landfill are released to air via landfill gas, and to water via leachate.
treatment of waste paperboard, unsanitary landfill, very wet infiltration class (1000mm) | ordinary transforming activity | Waste Treatment & Recycling | 3821:Treatment and disposal of non-hazardous waste | E - Water supply; sewerage, waste management and remediation activities | waste paperboard | 39240: Waste and scrap of paper or paperboard | 'waste paperboard' is a solid waste under the category of industrial wastes. It is primarily generated in a wide range of production activities in many different sectors. 'waste paperboard' contain the following fractions: 100% waste paperboard. By the database default (and per unit of reference product),'waste paperboard' has 19.6% water on wet mass basis (80.4% dry matter) and Carbon present is of only non-fossil origin (48.33% on a dry matter basis). It has a lower heating value of 15.92 MJ/kg . This kind of by-product (recyclable or waste) is generated from ordinary transforming activities, and as such can be considered for modelling waste outputs of comparable composition. In the ecoinvent database, treatment option/s for this by-product include: deposition (inert material landfill, sanitary landfill, unsanitary landfill), thermal (municipal incineration), uncontrolled forms of disposal (open dump, open burning). Based on the aforementioned treatments, this by-product receives, it is a non-hazardous waste. This by-product can be modelled on two levels: treatment activity and market activity. The former one refers to the specific technology treating the by-product while the latter level represents a mix of treatments. Users are encouraged to inspect the modelling assumptions of the treatment activities and when selecting the market to additionally inspect the treatment mix. Collection and transportation of this by-product is accounted in the respective market activity, users are advised to inspect and modify the average transportation distances for a case specific modelling. |  | Waste | ecoQuery: https://ecoquery.ecoinvent.org/3.12/cutoff/dataset/18263/documentation This dataset represents the activity of waste disposal of 'waste paperboard' in an unsanitary landfill. Recommended use of this dataset: for waste material going to unsanitary landfill in a very wet water infiltration class location, as part of unsorted, unmanaged, unscavenged municipal waste mixture. Inventoried waste consists of fraction: 100% cardboard. Waste composition (wet, in ppmw): gross heating value 15.61 MJ/kg; net heating value 14.21 MJ/kg; H2O 166670; O na; H 98787; C 640480; S 1636.9; N 6258.4; P 425.31; B na; Cl 1999.5; Br 16.085; F 37.789; I na; Ag 1.0092; As 3.0708; Ba 232.91; Cd 0.34562; Co 7.8638; Cr 8.6236; Cu 68.797; Hg 39.61; Mn 56.696; Mo 1.4747; Ni 3.6203; Pb 16.792; Sb 0.37339; Se 54.889; Sn 1.3466; V 3.1424; Zn 58.914; Be 3.9562; Sc 0.92389; Sr 131.11; Ti 26.807; Tl 0.49387; W 1.0665; Si 2204.6; Fe 978.5; Ca 66160; Al 6756.6; K 1750.7; Mg 2016.5; Na 3106.1. Share of carbon in initial waste that is biogenic 100%. Share of metals in waste not oxidised and bulk-recyclable (exclude very small or thin parts) Iron: 0%; Alu: 0%; Copper: 0%. Overall degradability of waste during 100 years: 32.44%. 0.002601 kg waste mass remains in the landfill even after the long term period. The activity starts with the waste being available at the gate of the treatment facility. Collection and transportation of the waste to the treatment plant is not included. From cradle, i.e. including all upstream activities. The activity ends with the waste being treated and waste-specific emissions from the landfill are released to air via landfill gas, and to water via leachate.
treatment of waste paperboard, unsanitary landfill, wet infiltration class (500mm) | ordinary transforming activity | Waste Treatment & Recycling | 3821:Treatment and disposal of non-hazardous waste | E - Water supply; sewerage, waste management and remediation activities | waste paperboard | 39240: Waste and scrap of paper or paperboard | 'waste paperboard' is a solid waste under the category of industrial wastes. It is primarily generated in a wide range of production activities in many different sectors. 'waste paperboard' contain the following fractions: 100% waste paperboard. By the database default (and per unit of reference product),'waste paperboard' has 19.6% water on wet mass basis (80.4% dry matter) and Carbon present is of only non-fossil origin (48.33% on a dry matter basis). It has a lower heating value of 15.92 MJ/kg . This kind of by-product (recyclable or waste) is generated from ordinary transforming activities, and as such can be considered for modelling waste outputs of comparable composition. In the ecoinvent database, treatment option/s for this by-product include: deposition (inert material landfill, sanitary landfill, unsanitary landfill), thermal (municipal incineration), uncontrolled forms of disposal (open dump, open burning). Based on the aforementioned treatments, this by-product receives, it is a non-hazardous waste. This by-product can be modelled on two levels: treatment activity and market activity. The former one refers to the specific technology treating the by-product while the latter level represents a mix of treatments. Users are encouraged to inspect the modelling assumptions of the treatment activities and when selecting the market to additionally inspect the treatment mix. Collection and transportation of this by-product is accounted in the respective market activity, users are advised to inspect and modify the average transportation distances for a case specific modelling. |  | Waste | ecoQuery: https://ecoquery.ecoinvent.org/3.12/cutoff/dataset/18976/documentation This dataset represents the activity of waste disposal of 'waste paperboard' in an unsanitary landfill. Recommended use of this dataset: for waste material going to unsanitary landfill in a wet water infiltration class location, as part of unsorted, unmanaged, unscavenged municipal waste mixture. Inventoried waste consists of fraction: 100% cardboard. Waste composition (wet, in ppmw): gross heating value 15.61 MJ/kg; net heating value 14.21 MJ/kg; H2O 166670; O na; H 98787; C 640480; S 1636.9; N 6258.4; P 425.31; B na; Cl 1999.5; Br 16.085; F 37.789; I na; Ag 1.0092; As 3.0708; Ba 232.91; Cd 0.34562; Co 7.8638; Cr 8.6236; Cu 68.797; Hg 39.61; Mn 56.696; Mo 1.4747; Ni 3.6203; Pb 16.792; Sb 0.37339; Se 54.889; Sn 1.3466; V 3.1424; Zn 58.914; Be 3.9562; Sc 0.92389; Sr 131.11; Ti 26.807; Tl 0.49387; W 1.0665; Si 2204.6; Fe 978.5; Ca 66160; Al 6756.6; K 1750.7; Mg 2016.5; Na 3106.1. Share of carbon in initial waste that is biogenic 100%. Share of metals in waste not oxidised and bulk-recyclable (exclude very small or thin parts) Iron: 0%; Alu: 0%; Copper: 0%. Overall degradability of waste during 100 years: 32.44%. 0.00258 kg waste mass remains in the landfill even after the long term period. The activity starts with the waste being available at the gate of the treatment facility. Collection and transportation of the waste to the treatment plant is not included. From cradle, i.e. including all upstream activities. The activity ends with the waste being treated and waste-specific emissions from the landfill are released to air via landfill gas, and to water via leachate.
treatment of waste paperboard, unsorted, sorting | ordinary transforming activity | Waste Treatment & Recycling | 3830:Materials recovery | E - Water supply; sewerage, waste management and remediation activities | waste paperboard, sorted | 39240: Waste and scrap of paper or paperboard | 'waste paperboard, sorted' is a solid waste under the category of industrial wastes. It is primarily generated in sorting of waste paperboard. 'waste paperboard, sorted' contain the following fractions: 100% sorted waste paperboard. By the database default (and per unit of reference product),'waste paperboard, sorted' has 24.3781094527363% water on wet mass basis (80.4% dry matter) and it has no Carbon content. It has a lower heating value of 15.92 MJ/kg . This kind of by-product (recyclable or waste) is generated from ordinary transforming activities, and as such can be considered for modelling waste outputs of comparable composition. In the ecoinvent database, this by-product is used in the following processes: containerboard production, fluting medium, recycled; containerboard production, fluting medium, semichemical; containerboard production, fluting medium, semichemical, 40% recycled content; containerboard production, linerboard, kraftliner; containerboard production, linerboard, testliner; folding boxboard carton production; white lined chipboard carton production. This by-product can be modelled on two levels: treatment activity and market activity. The former one refers to the specific technology treating the by-product while the latter level represents a mix of treatments. Users are encouraged to inspect the modelling assumptions of the treatment activities and when selecting the market to additionally inspect the treatment mix. Collection and transportation of this by-product is accounted in the respective market activity, users are advised to inspect and modify the average transportation distances for a case specific modelling. |  | Recyclable | ecoQuery: https://ecoquery.ecoinvent.org/3.12/cutoff/dataset/15943/documentation This activity represents the treatment of 1 kg waste paperboard (cardboard) from separate collection, i.e. a source-segregated municipal solid waste fraction, through sorting for recycling. The activity starts with receiving the unsorted waste paperboard, as collected from the households, at the sorting facility and ends when sorted fractions are produced. The activity starts with "waste paperboard, unsorted" being available to the sorting facility. From cradle, i.e. including all upstream activities. The activity ends with "waste paperboard, unsorted" being sorted and "waste paperboard, sorted" available for transportation at the gate of the sorting facility.
treatment of waste plaster-cardboard sandwich, collection for final disposal | ordinary transforming activity | Waste Treatment & Recycling | 3821:Treatment and disposal of non-hazardous waste | E - Water supply; sewerage, waste management and remediation activities | waste plaster-cardboard sandwich | 39990: Other wastes n.e.c. | 'waste plaster-cardboard sandwich' is a solid waste under the category of construction and demolition wastes. It is primarily generated in construction of building infrastructure and during the sorting of end-of-life plaster-cardboard sandwich for final disposal or recycling. 'waste plaster-cardboard sandwich' contain the following fractions: 83.4k % gypsum and 16.6 % cardboard. By the database default (and per unit of reference product),'waste plaster-cardboard sandwich' has 17.7562% water on wet mass basis (82.2438% dry matter) and Carbon present is of only non-fossil origin (8.74% on a dry matter basis). It has a lower heating value of 1.74 MJ/kg . This kind of by-product (recyclable or waste) can be generated from ordinary transforming activities, and as such can be considered for modelling waste outputs of comparable composition. In the ecoinvent database, this by-product is used in the following processes: treatment of waste plaster-cardboard sandwich, collection for final disposal; treatment of waste plaster-cardboard sandwich, recycling; treatment of waste plaster-cardboard sandwich, sorting plant. Based on the aforementioned treatments, this by-product receives, it is a non-hazardous waste. This by-product can be modelled on two levels: treatment activity and market activity. The former one refers to the specific technology treating the by-product while the latter level represents a mix of treatments. Users are encouraged to inspect the modelling assumptions of the treatment activities and when selecting the market to additionally inspect the treatment mix. Collection and transportation of this by-product is accounted in the respective market activity, users are advised to inspect and modify the average transportation distances for a case specific modelling. |  | Waste | ecoQuery: https://ecoquery.ecoinvent.org/3.12/cutoff/dataset/10434/documentation The process represents the collection of 'waste plaster-cardboard sandwich' for final disposal. The waste contains 0.834kg gypsum and 0.166kg cardboard, while its density is 1000 kg/m3. The activity starts when the building demolition activity is ready to be performed. Transportation of the waste to the treatment plant is not included. From cradle, i.e. including all upstream activities. The activity includes energy for dismantling, particulate matter emissions from dismantling and handling, and final disposal of waste material.
treatment of waste plaster-cardboard sandwich, recycling | ordinary transforming activity | Waste Treatment & Recycling | 3830:Materials recovery | E - Water supply; sewerage, waste management and remediation activities | waste plaster-cardboard sandwich | 39990: Other wastes n.e.c. | 'waste plaster-cardboard sandwich' is a solid waste under the category of construction and demolition wastes. It is primarily generated in construction of building infrastructure and during the sorting of end-of-life plaster-cardboard sandwich for final disposal or recycling. 'waste plaster-cardboard sandwich' contain the following fractions: 83.4k % gypsum and 16.6 % cardboard. By the database default (and per unit of reference product),'waste plaster-cardboard sandwich' has 17.7562% water on wet mass basis (82.2438% dry matter) and Carbon present is of only non-fossil origin (8.74% on a dry matter basis). It has a lower heating value of 1.74 MJ/kg . This kind of by-product (recyclable or waste) can be generated from ordinary transforming activities, and as such can be considered for modelling waste outputs of comparable composition. In the ecoinvent database, this by-product is used in the following processes: treatment of waste plaster-cardboard sandwich, collection for final disposal; treatment of waste plaster-cardboard sandwich, recycling; treatment of waste plaster-cardboard sandwich, sorting plant. Based on the aforementioned treatments, this by-product receives, it is a non-hazardous waste. This by-product can be modelled on two levels: treatment activity and market activity. The former one refers to the specific technology treating the by-product while the latter level represents a mix of treatments. Users are encouraged to inspect the modelling assumptions of the treatment activities and when selecting the market to additionally inspect the treatment mix. Collection and transportation of this by-product is accounted in the respective market activity, users are advised to inspect and modify the average transportation distances for a case specific modelling. |  | Waste | ecoQuery: https://ecoquery.ecoinvent.org/3.12/cutoff/dataset/10303/documentation The process represents the recycling of 'waste plaster-cardboard sandwich' for final disposal. The waste contains 0.834kg gypsum and 0.166kg cardboard, while its density is 1000 kg/m3. The activity starts with the waste being available at the gate of the treatment facility. Collection and transportation of the waste to the treatment plant is not included. From cradle, i.e. including all upstream activities. The activity includes energy for dismantling, particulate matter emissions from dismantling and handling.
treatment of waste plaster-cardboard sandwich, sorting plant | ordinary transforming activity | Waste Treatment & Recycling | 3830:Materials recovery | E - Water supply; sewerage, waste management and remediation activities | waste plaster-cardboard sandwich | 39990: Other wastes n.e.c. | 'waste plaster-cardboard sandwich' is a solid waste under the category of construction and demolition wastes. It is primarily generated in construction of building infrastructure and during the sorting of end-of-life plaster-cardboard sandwich for final disposal or recycling. 'waste plaster-cardboard sandwich' contain the following fractions: 83.4k % gypsum and 16.6 % cardboard. By the database default (and per unit of reference product),'waste plaster-cardboard sandwich' has 17.7562% water on wet mass basis (82.2438% dry matter) and Carbon present is of only non-fossil origin (8.74% on a dry matter basis). It has a lower heating value of 1.74 MJ/kg . This kind of by-product (recyclable or waste) can be generated from ordinary transforming activities, and as such can be considered for modelling waste outputs of comparable composition. In the ecoinvent database, this by-product is used in the following processes: treatment of waste plaster-cardboard sandwich, collection for final disposal; treatment of waste plaster-cardboard sandwich, recycling; treatment of waste plaster-cardboard sandwich, sorting plant. Based on the aforementioned treatments, this by-product receives, it is a non-hazardous waste. This by-product can be modelled on two levels: treatment activity and market activity. The former one refers to the specific technology treating the by-product while the latter level represents a mix of treatments. Users are encouraged to inspect the modelling assumptions of the treatment activities and when selecting the market to additionally inspect the treatment mix. Collection and transportation of this by-product is accounted in the respective market activity, users are advised to inspect and modify the average transportation distances for a case specific modelling. |  | Waste | ecoQuery: https://ecoquery.ecoinvent.org/3.12/cutoff/dataset/10364/documentation The process represents the sorting of 'waste plaster-cardboard sandwich' for final disposal. The waste contains 0.834kg gypsum and 0.166kg cardboard, while its density is 1000 kg/m3. The activity starts with the waste being available at the gate of the treatment facility. Collection and transportation of the waste to the treatment plant is not included. From cradle, i.e. including all upstream activities. The activity includes energy for dismantling, particulate matter emissions from dismantling and handling, machines for handling in sorting plant, electricity demand for sorting plant, and final disposal of waste material.
treatment of waste plastic plaster, collection for final disposal | ordinary transforming activity | Waste Treatment & Recycling | 3821:Treatment and disposal of non-hazardous waste | E - Water supply; sewerage, waste management and remediation activities | waste plastic plaster | 39270: Waste, parings and scrap of plastics | 'waste plastic plaster' is a solid waste under the category of construction and demolition wastes. It is primarily generated in construction and demolition processes. 'waste plastic plaster' contain the following fractions: 95.2% lime (filler) and 4.7% ethylene vinylacetate vinylchloride terpolymer. By the database default (and per unit of reference product),'waste plastic plaster' has 0% water on wet mass basis (100% dry matter) and Carbon present is of only fossil origin (54% on a dry matter basis). It has a lower heating value of 16.36 MJ/kg . This kind of by-product (recyclable or waste) can be generated from ordinary transforming activities, and as such can be considered for modelling waste outputs of comparable composition. In the ecoinvent database, this by-product is used in the following processes: treatment of waste plastic plaster, collection for final disposal; treatment of waste plastic plaster, sorting plant. Based on the aforementioned treatments, this by-product receives, it is a non-hazardous waste. This by-product can be modelled on two levels: treatment activity and market activity. The former one refers to the specific technology treating the by-product while the latter level represents a mix of treatments. Users are encouraged to inspect the modelling assumptions of the treatment activities and when selecting the market to additionally inspect the treatment mix. Collection and transportation of this by-product is accounted in the respective market activity, users are advised to inspect and modify the average transportation distances for a case specific modelling. |  | Waste | ecoQuery: https://ecoquery.ecoinvent.org/3.12/cutoff/dataset/27825/documentation The process represents the collection of 'waste plastic plaster' for final disposal. The waste contains 1kg plastic plaster, while its density is 1300 kg/m3. The activity starts with the waste being available at the gate of the treatment facility. Transportation of the waste to the treatment plant is not included. From cradle, i.e. including all upstream activities. The activity includes particulate matter emissions from dismantling and handling, and final disposal of waste material.
treatment of waste plastic plaster, inert material landfill | ordinary transforming activity | Waste Treatment & Recycling | 3821:Treatment and disposal of non-hazardous waste | E - Water supply; sewerage, waste management and remediation activities | waste plastic plaster, for final disposal | 39270: Waste, parings and scrap of plastics | 'waste plastic plaster, for final disposal' is a solid waste under the category of construction and demolition wastes. It is primarily generated in sorting process of end-of-life plastic plaster. 'waste plastic plaster, for final disposal' contain the following fractions: 100% waste plastic plaster. By the database default (and per unit of reference product),'waste plastic plaster, for final disposal' has 0% water on wet mass basis (100% dry matter) and Carbon present is of only fossil origin (54% on a dry matter basis). It has a lower heating value of 16.36 MJ/kg . This kind of by-product (recyclable or waste) is generated in a specific treatment process, and as such is not intended to be used as for modelling waste outputs from other activities. In the ecoinvent database, treatment option/s for this by-product include: deposition (inert material landfill, sanitary landfill). Based on the aforementioned treatments, this by-product receives, it is a non-hazardous waste. This by-product can be modelled on two levels: treatment activity and market activity. The former one refers to the specific technology treating the by-product while the latter level represents a mix of treatments. Users are encouraged to inspect the modelling assumptions of the treatment activities and when selecting the market to additionally inspect the treatment mix. Collection and transportation of this by-product is accounted in the respective market activity, users are advised to inspect and modify the average transportation distances for a case specific modelling. |  | Waste | ecoQuery: https://ecoquery.ecoinvent.org/3.12/cutoff/dataset/1600/documentation This dataset represents the activity of waste disposal of 'waste plastic plaster, for final disposal' in an inert material landfill. The activity starts with the waste being available at the gate of the treatment facility. Collection and transportation of the waste to the treatment plant is not included. From cradle, i.e. including all upstream activities. The activity ends with the waste being treated and no direct emissions from inert material landfill (leachate) are inventoried, as they are considered negligible. The dataset contains only exchanges to process-specific burdens (energy, land use) and infrastructure.
treatment of waste plastic plaster, sanitary landfill | ordinary transforming activity | Waste Treatment & Recycling | 3821:Treatment and disposal of non-hazardous waste | E - Water supply; sewerage, waste management and remediation activities | electricity, medium voltage | 17100: Electrical energy | This product represents electrical energy measured in kWh. If electricity is taken from a market for electricity, the transmission infrastructure, country-specific losses and transformation losses (for markets for medium and low voltage) are included. Covers voltages between 1kV and 24 kV. |  | allocatable product | ecoQuery: https://ecoquery.ecoinvent.org/3.12/cutoff/dataset/29597/documentation This dataset represents the activity of waste disposal of 'waste plastic plaster, for final disposal' in a sanitary landfill. Recommended use of this dataset: for landfilling of plastic plaster e.g. in building products, which goes to disposal as part of communal waste. Inventoried waste contains several fractions: 4.75% organics in plastic plaster; 95.3% Filler (lime); . Waste composition (wet, in ppmw): gross heating value 1.217 MJ/kg; net heating value 1.209 MJ/kg; H2O na; O 465700; H 3465; C 25588; S na; N na; P na; B na; Cl 9448.8; Br na; F na; I na; Ag na; As 1.4756; Ba na; Cd 12.709; Co 93.76; Cr 42.892; Cu na; Hg 0.028575; Mn na; Mo 20.245; Ni 3.1948; Pb 113.52; Sb na; Se na; Sn 134.25; V na; Zn 80.091; Be na; Sc na; Sr na; Ti na; Tl na; W na; Si 114300; Fe na; Ca 381000; Al na; K na; Mg na; Na na. Share of carbon in initial waste waste that is biogenic 0%. Share of metals in waste not oxidised and bulk-recyclable (exclude very small or thin parts) Iron: 0%; Alu: 0%; Copper: 0%. Overall degradability of waste during 100 years: 4.81%. Degradability of composing waste fractions: organics in plastic plaster: 1%; Filler (lime): 5%; . Landfill gas capture and utilisation generates 0.000194 kWh of electricity and 0.0003498 MJ of useful heat. 0.1127 kg waste mass remains in the landfill even after the long term period. The activity starts with the waste being available at the gate of the treatment facility. Collection and transportation of the waste to the treatment plant is not included. From cradle, i.e. including all upstream activities. The activity ends with the waste being treated and waste-specific emissions from the landfill are released to the environment (air due to landfil gas, water due to landfil leachate, and subsequent into groundwater).
treatment of waste plastic plaster, sanitary landfill | ordinary transforming activity | Waste Treatment & Recycling | 3821:Treatment and disposal of non-hazardous waste | E - Water supply; sewerage, waste management and remediation activities | waste plastic plaster, for final disposal | 39270: Waste, parings and scrap of plastics | 'waste plastic plaster, for final disposal' is a solid waste under the category of construction and demolition wastes. It is primarily generated in sorting process of end-of-life plastic plaster. 'waste plastic plaster, for final disposal' contain the following fractions: 100% waste plastic plaster. By the database default (and per unit of reference product),'waste plastic plaster, for final disposal' has 0% water on wet mass basis (100% dry matter) and Carbon present is of only fossil origin (54% on a dry matter basis). It has a lower heating value of 16.36 MJ/kg . This kind of by-product (recyclable or waste) is generated in a specific treatment process, and as such is not intended to be used as for modelling waste outputs from other activities. In the ecoinvent database, treatment option/s for this by-product include: deposition (inert material landfill, sanitary landfill). Based on the aforementioned treatments, this by-product receives, it is a non-hazardous waste. This by-product can be modelled on two levels: treatment activity and market activity. The former one refers to the specific technology treating the by-product while the latter level represents a mix of treatments. Users are encouraged to inspect the modelling assumptions of the treatment activities and when selecting the market to additionally inspect the treatment mix. Collection and transportation of this by-product is accounted in the respective market activity, users are advised to inspect and modify the average transportation distances for a case specific modelling. |  | Waste | ecoQuery: https://ecoquery.ecoinvent.org/3.12/cutoff/dataset/8535/documentation This dataset represents the activity of waste disposal of 'waste plastic plaster, for final disposal' in a sanitary landfill. Recommended use of this dataset: for landfilling of plastic plaster e.g. in building products, which goes to disposal as part of communal waste. Inventoried waste contains several fractions: 4.75% organics in plastic plaster; 95.3% Filler (lime); . Waste composition (wet, in ppmw): gross heating value 1.217 MJ/kg; net heating value 1.209 MJ/kg; H2O na; O 465700; H 3465; C 25588; S na; N na; P na; B na; Cl 9448.8; Br na; F na; I na; Ag na; As 1.4756; Ba na; Cd 12.709; Co 93.76; Cr 42.892; Cu na; Hg 0.028575; Mn na; Mo 20.245; Ni 3.1948; Pb 113.52; Sb na; Se na; Sn 134.25; V na; Zn 80.091; Be na; Sc na; Sr na; Ti na; Tl na; W na; Si 114300; Fe na; Ca 381000; Al na; K na; Mg na; Na na. Share of carbon in initial waste waste that is biogenic 0%. Share of metals in waste not oxidised and bulk-recyclable (exclude very small or thin parts) Iron: 0%; Alu: 0%; Copper: 0%. Overall degradability of waste during 100 years: 4.81%. Degradability of composing waste fractions: organics in plastic plaster: 1%; Filler (lime): 5%; . Landfill gas capture and utilisation generates 0.000194 kWh of electricity and 0.0003498 MJ of useful heat. 0.1127 kg waste mass remains in the landfill even after the long term period. The activity starts with the waste being available at the gate of the treatment facility. Collection and transportation of the waste to the treatment plant is not included. From cradle, i.e. including all upstream activities. The activity ends with the waste being treated and waste-specific emissions from the landfill are released to the environment (air due to landfil gas, water due to landfil leachate, and subsequent into groundwater).
treatment of waste plastic plaster, sanitary landfill | ordinary transforming activity | Waste Treatment & Recycling | 3821:Treatment and disposal of non-hazardous waste | E - Water supply; sewerage, waste management and remediation activities | heat, district or industrial, other than natural gas | 17300: Steam and hot water | This product represents heat measured in MJ. The heat is produced through various other means than natural gas. This includes burning of biomethane in gas turbine; biogas in co-gen gas engine; anthracite, coal, lignite briquettes and coke in stove; hardwood, logs, softwood, wood chips, wood pellets in furnaces and wood heaters; light fuel oil in boilers. Also contributing are heat from heat pumps and solar collectors. The dataset is targeted for district and industrial-scale heating. |  | allocatable product | ecoQuery: https://ecoquery.ecoinvent.org/3.12/cutoff/dataset/29242/documentation This dataset represents the activity of waste disposal of 'waste plastic plaster, for final disposal' in a sanitary landfill. Recommended use of this dataset: for landfilling of plastic plaster e.g. in building products, which goes to disposal as part of communal waste. Inventoried waste contains several fractions: 4.75% organics in plastic plaster; 95.3% Filler (lime); . Waste composition (wet, in ppmw): gross heating value 1.217 MJ/kg; net heating value 1.209 MJ/kg; H2O na; O 465700; H 3465; C 25588; S na; N na; P na; B na; Cl 9448.8; Br na; F na; I na; Ag na; As 1.4756; Ba na; Cd 12.709; Co 93.76; Cr 42.892; Cu na; Hg 0.028575; Mn na; Mo 20.245; Ni 3.1948; Pb 113.52; Sb na; Se na; Sn 134.25; V na; Zn 80.091; Be na; Sc na; Sr na; Ti na; Tl na; W na; Si 114300; Fe na; Ca 381000; Al na; K na; Mg na; Na na. Share of carbon in initial waste waste that is biogenic 0%. Share of metals in waste not oxidised and bulk-recyclable (exclude very small or thin parts) Iron: 0%; Alu: 0%; Copper: 0%. Overall degradability of waste during 100 years: 4.81%. Degradability of composing waste fractions: organics in plastic plaster: 1%; Filler (lime): 5%; . Landfill gas capture and utilisation generates 0.000194 kWh of electricity and 0.0003498 MJ of useful heat. 0.1127 kg waste mass remains in the landfill even after the long term period. The activity starts with the waste being available at the gate of the treatment facility. Collection and transportation of the waste to the treatment plant is not included. From cradle, i.e. including all upstream activities. The activity ends with the waste being treated and waste-specific emissions from the landfill are released to the environment (air due to landfil gas, water due to landfil leachate, and subsequent into groundwater).
treatment of waste plastic plaster, sorting plant | ordinary transforming activity | Waste Treatment & Recycling | 3830:Materials recovery | E - Water supply; sewerage, waste management and remediation activities | waste plastic plaster | 39270: Waste, parings and scrap of plastics | 'waste plastic plaster' is a solid waste under the category of construction and demolition wastes. It is primarily generated in construction and demolition processes. 'waste plastic plaster' contain the following fractions: 95.2% lime (filler) and 4.7% ethylene vinylacetate vinylchloride terpolymer. By the database default (and per unit of reference product),'waste plastic plaster' has 0% water on wet mass basis (100% dry matter) and Carbon present is of only fossil origin (54% on a dry matter basis). It has a lower heating value of 16.36 MJ/kg . This kind of by-product (recyclable or waste) can be generated from ordinary transforming activities, and as such can be considered for modelling waste outputs of comparable composition. In the ecoinvent database, this by-product is used in the following processes: treatment of waste plastic plaster, collection for final disposal; treatment of waste plastic plaster, sorting plant. Based on the aforementioned treatments, this by-product receives, it is a non-hazardous waste. This by-product can be modelled on two levels: treatment activity and market activity. The former one refers to the specific technology treating the by-product while the latter level represents a mix of treatments. Users are encouraged to inspect the modelling assumptions of the treatment activities and when selecting the market to additionally inspect the treatment mix. Collection and transportation of this by-product is accounted in the respective market activity, users are advised to inspect and modify the average transportation distances for a case specific modelling. |  | Waste | ecoQuery: https://ecoquery.ecoinvent.org/3.12/cutoff/dataset/10442/documentation The process represents the sorting of 'waste plastic plaster' for final disposal. The waste contains 1kg plastic plaster, while its density is 1300 kg/m3. The activity starts with the waste being available at the gate of the treatment facility. Collection and transportation of the waste to the treatment plant is not included. From cradle, i.e. including all upstream activities. The activity includes particulate matter emissions from dismantling and handling, machines for handling in sorting plant, electricity demand for sorting plant, and final disposal of waste material.
treatment of waste plastic, consumer electronics, dismantling, sorting and cleaning, formal sector | ordinary transforming activity | Waste Treatment & Recycling | 3830:Materials recovery | E - Water supply; sewerage, waste management and remediation activities | waste plastic, consumer electronics, sorted | 39270: Waste, parings and scrap of plastics | The collected plastic scrap is dismantled and segregated by recyclers. The material is segregated and sorted to ensure uniformity of the type of the plastic being recycled. Various methods such as salt water bath technique (density separation), identification through the smell of burning plastics, brittleness of the plastics and so on are used to identify and segregate different types of plastics |  | Recyclable | ecoQuery: https://ecoquery.ecoinvent.org/3.12/cutoff/dataset/21672/documentation The formal plastic recycling sector in India contributes to a comparitively smaller percentage of the overall plastic recycling of the country in comparison with the informal sector. The formal plastic recycling sector depends on its supply chain for raw material. The formal sector has its systems in place to segregate, dismantle, sort and clean the waste plastics received. The formal sector ensures safe segregation and dismantling techniques in its functioning. Visited formal recyclers were from different parts of the country based out of Pune, Bangalore, Hyderabad. Electricity is obtained from the grid. Data collection questionnaire was circulated amongst the recyclers and on-site visits were carried out. Information provided was verified and actual readings were taken related to electrical energy consumption the formal sector. The dataset is representation of treatment of plastic wastes. This dataset include activities that occur once the material is received by the formal sector for further processing. From cradle, i.e. including all upstream activities. This dataset includes activities until the received waste plastics is segregated, dismantled and sorted.
treatment of waste plastic, consumer electronics, manual dismantling, sorting and cleaning, informal sector | ordinary transforming activity | Waste Treatment & Recycling | 3830:Materials recovery | E - Water supply; sewerage, waste management and remediation activities | waste plastic, consumer electronics, sorted | 39270: Waste, parings and scrap of plastics | The collected plastic scrap is dismantled and segregated by recyclers. The material is segregated and sorted to ensure uniformity of the type of the plastic being recycled. Various methods such as salt water bath technique (density separation), identification through the smell of burning plastics, brittleness of the plastics and so on are used to identify and segregate different types of plastics |  | Recyclable | ecoQuery: https://ecoquery.ecoinvent.org/3.12/cutoff/dataset/21607/documentation New Delhi informal plastic recycling market is South Asia's largest recycling hub. The raw material is collected from all parts of the country. The informal sector works on its large collection network of ragpickers and kabbadiwalas present throughout the country. It is known to be one of the most efficient collection channels due to its reach to every household in the country and efficient sorting techniques. When the plastic is collected by informal recyclers, dismantling, sorting and clean-up of plastics from e-waste is carried out manually, with minimal or no safe working conditions to the workers and with no proper disposal and treatment techniques. Recyclers adopt different techniques of identification and segregation of different plastics e.g. by noise of breaking plastics, smell of burning and salt water bath. Mixed plastic undergoes salt water bath method for cleaning and segregation of different plastics. This dataset include activities that occur once the material is received by the informal sector for further processing. From cradle, i.e. including all upstream activities. This dataset includes activities until the received waste plastics is segregated, dismantled and sorted manually.
treatment of waste plastic, consumer electronics, municipal incineration | ordinary transforming activity | Waste Treatment & Recycling | 3821:Treatment and disposal of non-hazardous waste | E - Water supply; sewerage, waste management and remediation activities | electricity, for reuse in municipal waste incineration only | 17100: Electrical energy | This product represents electrical energy measured in kWh. If electricity is taken from a market for electricity, the transmission infrastructure, country-specific losses and transformation losses (for markets for medium and low voltage) are included. Covers voltages between 1kV and 24 kV. Electricity that is produced internally in the incineration plant. Excess electricity is fed into 'market for electricity, medium voltage'. |  | allocatable product | ecoQuery: https://ecoquery.ecoinvent.org/3.12/cutoff/dataset/27913/documentation The process represents the treatment of 'waste plastic, consumer electronics' in a municipal solid waste incinerator (MSWI). Recommended use of this dataset: For plastic parts from consumer electronics, which go to disposal as part of communal waste mixture, either after a separation procedure, or in small amounts as illegal disposal of a larger item of waste electronics (WEEE).Inventoried waste consists of fraction: 100% Plastics from electronic consumer goods; . Waste composition (wet, in ppmw): gross heating value 36.29 MJ/kg; net heating value 34.78 MJ/kg; H2O 11129; O 41000; H 75000; C 821000; S 300; N 13100; P 600; B na; Cl 6300; Br 6800; F 130; I na; Ag na; As 10; Ba 137; Cd 115; Co 29.478; Cr 34; Cu 3194.1; Hg 1.4; Mn 4; Mo 2; Ni 703; Pb 127; Sb 4795.2; Se 1.9596; Sn 267; V 0.5; Zn 361; Be 0.46656; Sc na; Sr 82.582; Ti 4187; Tl 0.37325; W na; Si 3547; Fe 1483; Ca 3177; Al 2020; K 233; Mg na; Na 128. Share of carbon in initial waste input that is biogenic 0%.Share of metals in waste not oxidised and bulk-recyclable (exclude very small or thin parts) Iron: 0%; Alu: 0%; Copper: 0%.Recovery of metal scrap from bottom ash to recycling: 0g iron scrap, 0g aluminium scrap, 0g copper scrap. Net energy production: 4.48MJ/kg electric energy and 8.67MJ/kg thermal energy. The activity starts with the waste being available at the gate of the treatment facility. Collection and transportation of the waste to the treatment plant is not included. From cradle, i.e. including all upstream activities. The activity ends with the waste being treated and waste-specific emissions from the incineration process and auxiliary material consumption for flue gas cleaning are released to the environment (air and water). Infrastructure and waste-specific energy demands for Municipal Solid Waste Incineration (MSWI) and net energy generation are included.
treatment of waste plastic, consumer electronics, municipal incineration | ordinary transforming activity | Waste Treatment & Recycling | 3821:Treatment and disposal of non-hazardous waste | E - Water supply; sewerage, waste management and remediation activities | waste plastic, consumer electronics | 39270: Waste, parings and scrap of plastics | 'waste plastic, consumer electronics' is a solid waste under the category of industrial wastes. It is primarily generated in the production of electronic consumer goods. 'waste plastic, consumer electronics' contain the following fractions: 100% waste plastics from electronic consumer goods. By the database default (and per unit of reference product),'waste plastic, consumer electronics' has 15.3% water on wet mass basis (84.7% dry matter) and Carbon present is of only fossil origin (83.02% on a dry matter basis). It has a higher heating value of 36.29 MJ/kg . This kind of by-product (recyclable or waste) is generated from ordinary transforming activities, and as such can be considered for modelling waste outputs of comparable composition. In the ecoinvent database, treatment option/s for this by-product include: deposition (sanitary landfill, unsanitary landfill), thermal (municipal incineration), uncontrolled forms of disposal (open burning). Based on the aforementioned treatments, this by-product receives, it is a non-hazardous waste. This by-product can be modelled on two levels: treatment activity and market activity. The former one refers to the specific technology treating the by-product while the latter level represents a mix of treatments. Users are encouraged to inspect the modelling assumptions of the treatment activities and when selecting the market to additionally inspect the treatment mix. Collection and transportation of this by-product is accounted in the respective market activity, users are advised to inspect and modify the average transportation distances for a case specific modelling. |  | Waste | ecoQuery: https://ecoquery.ecoinvent.org/3.12/cutoff/dataset/29797/documentation The process represents the treatment of 'waste plastic, consumer electronics' in a municipal solid waste incinerator (MSWI). Recommended use of this dataset: For plastic parts from consumer electronics, which go to disposal as part of communal waste mixture, either after a separation procedure, or in small amounts as illegal disposal of a larger item of waste electronics (WEEE).Inventoried waste consists of fraction: 100% Plastics from electronic consumer goods; . Waste composition (wet, in ppmw): gross heating value 36.29 MJ/kg; net heating value 34.78 MJ/kg; H2O 11129; O 41000; H 75000; C 821000; S 300; N 13100; P 600; B na; Cl 6300; Br 6800; F 130; I na; Ag na; As 10; Ba 137; Cd 115; Co 29.478; Cr 34; Cu 3194.1; Hg 1.4; Mn 4; Mo 2; Ni 703; Pb 127; Sb 4795.2; Se 1.9596; Sn 267; V 0.5; Zn 361; Be 0.46656; Sc na; Sr 82.582; Ti 4187; Tl 0.37325; W na; Si 3547; Fe 1483; Ca 3177; Al 2020; K 233; Mg na; Na 128. Share of carbon in initial waste input that is biogenic 0%.Share of metals in waste not oxidised and bulk-recyclable (exclude very small or thin parts) Iron: 0%; Alu: 0%; Copper: 0%.Recovery of metal scrap from bottom ash to recycling: 0g iron scrap, 0g aluminium scrap, 0g copper scrap. Net energy production: 4.48MJ/kg electric energy and 8.67MJ/kg thermal energy. The activity starts with the waste being available at the gate of the treatment facility. Collection and transportation of the waste to the treatment plant is not included. From cradle, i.e. including all upstream activities. The activity ends with the waste being treated and waste-specific emissions from the incineration process and auxiliary material consumption for flue gas cleaning are released to the environment (air and water). Infrastructure and waste-specific energy demands for Municipal Solid Waste Incineration (MSWI) and net energy generation are included.
treatment of waste plastic, consumer electronics, municipal incineration | ordinary transforming activity | Waste Treatment & Recycling | 3821:Treatment and disposal of non-hazardous waste | E - Water supply; sewerage, waste management and remediation activities | heat, for reuse in municipal waste incineration only | 17300: Steam and hot water | The heat is produced in treatment activities and usually reused in the activity itself. Excess heat is fed in 'market for heat district or industrial, other than natural gas'. |  | allocatable product | ecoQuery: https://ecoquery.ecoinvent.org/3.12/cutoff/dataset/30545/documentation The process represents the treatment of 'waste plastic, consumer electronics' in a municipal solid waste incinerator (MSWI). Recommended use of this dataset: For plastic parts from consumer electronics, which go to disposal as part of communal waste mixture, either after a separation procedure, or in small amounts as illegal disposal of a larger item of waste electronics (WEEE).Inventoried waste consists of fraction: 100% Plastics from electronic consumer goods; . Waste composition (wet, in ppmw): gross heating value 36.29 MJ/kg; net heating value 34.78 MJ/kg; H2O 11129; O 41000; H 75000; C 821000; S 300; N 13100; P 600; B na; Cl 6300; Br 6800; F 130; I na; Ag na; As 10; Ba 137; Cd 115; Co 29.478; Cr 34; Cu 3194.1; Hg 1.4; Mn 4; Mo 2; Ni 703; Pb 127; Sb 4795.2; Se 1.9596; Sn 267; V 0.5; Zn 361; Be 0.46656; Sc na; Sr 82.582; Ti 4187; Tl 0.37325; W na; Si 3547; Fe 1483; Ca 3177; Al 2020; K 233; Mg na; Na 128. Share of carbon in initial waste input that is biogenic 0%.Share of metals in waste not oxidised and bulk-recyclable (exclude very small or thin parts) Iron: 0%; Alu: 0%; Copper: 0%.Recovery of metal scrap from bottom ash to recycling: 0g iron scrap, 0g aluminium scrap, 0g copper scrap. Net energy production: 4.48MJ/kg electric energy and 8.67MJ/kg thermal energy. The activity starts with the waste being available at the gate of the treatment facility. Collection and transportation of the waste to the treatment plant is not included. From cradle, i.e. including all upstream activities. The activity ends with the waste being treated and waste-specific emissions from the incineration process and auxiliary material consumption for flue gas cleaning are released to the environment (air and water). Infrastructure and waste-specific energy demands for Municipal Solid Waste Incineration (MSWI) and net energy generation are included.
treatment of waste plastic, consumer electronics, municipal incineration FAE | ordinary transforming activity | Waste Treatment & Recycling | 3821:Treatment and disposal of non-hazardous waste | E - Water supply; sewerage, waste management and remediation activities | electricity, for reuse in municipal waste incineration only | 17100: Electrical energy | This product represents electrical energy measured in kWh. If electricity is taken from a market for electricity, the transmission infrastructure, country-specific losses and transformation losses (for markets for medium and low voltage) are included. Covers voltages between 1kV and 24 kV. Electricity that is produced internally in the incineration plant. Excess electricity is fed into 'market for electricity, medium voltage'. |  | allocatable product | ecoQuery: https://ecoquery.ecoinvent.org/3.12/cutoff/dataset/29555/documentation The process represents the treatment of 'waste plastic, consumer electronics' in a municipal solid waste incinerator (MSWI). Recommended use of this dataset: For plastic parts from consumer electronics, which go to disposal as part of communal waste mixture, either after a separation procedure, or in small amounts as illegal disposal of a larger item of waste electronics (WEEE).Inventoried waste consists of fraction: 100% Plastics from electronic consumer goods; . Waste composition (wet, in ppmw): gross heating value 36.29 MJ/kg; net heating value 34.78 MJ/kg; H2O 11129; O 41000; H 75000; C 821000; S 300; N 13100; P 600; B na; Cl 6300; Br 6800; F 130; I na; Ag na; As 10; Ba 137; Cd 115; Co 29.478; Cr 34; Cu 3194.1; Hg 1.4; Mn 4; Mo 2; Ni 703; Pb 127; Sb 4795.2; Se 1.9596; Sn 267; V 0.5; Zn 361; Be 0.46656; Sc na; Sr 82.582; Ti 4187; Tl 0.37325; W na; Si 3547; Fe 1483; Ca 3177; Al 2020; K 233; Mg na; Na 128. Share of carbon in initial waste input that is biogenic 0%.Share of metals in waste not oxidised and bulk-recyclable (exclude very small or thin parts) Iron: 0%; Alu: 0%; Copper: 0%.Recovery of metal scrap from bottom ash to recycling: 0g iron scrap, 0g aluminium scrap, 0g copper scrap. From this waste, the FLUWA process in the technology mix recovers 0.000829kg (DM) of a hydroxide sludge to be recycled in zinc furnaces. Net energy production: 4.47MJ/kg electric energy and 8.67MJ/kg thermal energy. The activity starts with the waste being available at the gate of the treatment facility. Collection and transportation of the waste to the treatment plant is not included. From cradle, i.e. including all upstream activities. The activity ends with the waste being treated and waste-specific emissions from the incineration process and auxiliary material consumption for flue gas cleaning are released to the environment (air and water). Infrastructure and waste-specific energy demands for Municipal Solid Waste Incineration (MSWI) and net energy generation are included.
treatment of waste plastic, consumer electronics, municipal incineration FAE | ordinary transforming activity | Waste Treatment & Recycling | 3821:Treatment and disposal of non-hazardous waste | E - Water supply; sewerage, waste management and remediation activities | heat, for reuse in municipal waste incineration only | 17300: Steam and hot water | The heat is produced in treatment activities and usually reused in the activity itself. Excess heat is fed in 'market for heat district or industrial, other than natural gas'. |  | allocatable product | ecoQuery: https://ecoquery.ecoinvent.org/3.12/cutoff/dataset/28987/documentation The process represents the treatment of 'waste plastic, consumer electronics' in a municipal solid waste incinerator (MSWI). Recommended use of this dataset: For plastic parts from consumer electronics, which go to disposal as part of communal waste mixture, either after a separation procedure, or in small amounts as illegal disposal of a larger item of waste electronics (WEEE).Inventoried waste consists of fraction: 100% Plastics from electronic consumer goods; . Waste composition (wet, in ppmw): gross heating value 36.29 MJ/kg; net heating value 34.78 MJ/kg; H2O 11129; O 41000; H 75000; C 821000; S 300; N 13100; P 600; B na; Cl 6300; Br 6800; F 130; I na; Ag na; As 10; Ba 137; Cd 115; Co 29.478; Cr 34; Cu 3194.1; Hg 1.4; Mn 4; Mo 2; Ni 703; Pb 127; Sb 4795.2; Se 1.9596; Sn 267; V 0.5; Zn 361; Be 0.46656; Sc na; Sr 82.582; Ti 4187; Tl 0.37325; W na; Si 3547; Fe 1483; Ca 3177; Al 2020; K 233; Mg na; Na 128. Share of carbon in initial waste input that is biogenic 0%.Share of metals in waste not oxidised and bulk-recyclable (exclude very small or thin parts) Iron: 0%; Alu: 0%; Copper: 0%.Recovery of metal scrap from bottom ash to recycling: 0g iron scrap, 0g aluminium scrap, 0g copper scrap. From this waste, the FLUWA process in the technology mix recovers 0.000829kg (DM) of a hydroxide sludge to be recycled in zinc furnaces. Net energy production: 4.47MJ/kg electric energy and 8.67MJ/kg thermal energy. The activity starts with the waste being available at the gate of the treatment facility. Collection and transportation of the waste to the treatment plant is not included. From cradle, i.e. including all upstream activities. The activity ends with the waste being treated and waste-specific emissions from the incineration process and auxiliary material consumption for flue gas cleaning are released to the environment (air and water). Infrastructure and waste-specific energy demands for Municipal Solid Waste Incineration (MSWI) and net energy generation are included.
treatment of waste plastic, consumer electronics, municipal incineration FAE | ordinary transforming activity | Waste Treatment & Recycling | 3821:Treatment and disposal of non-hazardous waste | E - Water supply; sewerage, waste management and remediation activities | waste plastic, consumer electronics | 39270: Waste, parings and scrap of plastics | 'waste plastic, consumer electronics' is a solid waste under the category of industrial wastes. It is primarily generated in the production of electronic consumer goods. 'waste plastic, consumer electronics' contain the following fractions: 100% waste plastics from electronic consumer goods. By the database default (and per unit of reference product),'waste plastic, consumer electronics' has 15.3% water on wet mass basis (84.7% dry matter) and Carbon present is of only fossil origin (83.02% on a dry matter basis). It has a higher heating value of 36.29 MJ/kg . This kind of by-product (recyclable or waste) is generated from ordinary transforming activities, and as such can be considered for modelling waste outputs of comparable composition. In the ecoinvent database, treatment option/s for this by-product include: deposition (sanitary landfill, unsanitary landfill), thermal (municipal incineration), uncontrolled forms of disposal (open burning). Based on the aforementioned treatments, this by-product receives, it is a non-hazardous waste. This by-product can be modelled on two levels: treatment activity and market activity. The former one refers to the specific technology treating the by-product while the latter level represents a mix of treatments. Users are encouraged to inspect the modelling assumptions of the treatment activities and when selecting the market to additionally inspect the treatment mix. Collection and transportation of this by-product is accounted in the respective market activity, users are advised to inspect and modify the average transportation distances for a case specific modelling. |  | Waste | ecoQuery: https://ecoquery.ecoinvent.org/3.12/cutoff/dataset/28288/documentation The process represents the treatment of 'waste plastic, consumer electronics' in a municipal solid waste incinerator (MSWI). Recommended use of this dataset: For plastic parts from consumer electronics, which go to disposal as part of communal waste mixture, either after a separation procedure, or in small amounts as illegal disposal of a larger item of waste electronics (WEEE).Inventoried waste consists of fraction: 100% Plastics from electronic consumer goods; . Waste composition (wet, in ppmw): gross heating value 36.29 MJ/kg; net heating value 34.78 MJ/kg; H2O 11129; O 41000; H 75000; C 821000; S 300; N 13100; P 600; B na; Cl 6300; Br 6800; F 130; I na; Ag na; As 10; Ba 137; Cd 115; Co 29.478; Cr 34; Cu 3194.1; Hg 1.4; Mn 4; Mo 2; Ni 703; Pb 127; Sb 4795.2; Se 1.9596; Sn 267; V 0.5; Zn 361; Be 0.46656; Sc na; Sr 82.582; Ti 4187; Tl 0.37325; W na; Si 3547; Fe 1483; Ca 3177; Al 2020; K 233; Mg na; Na 128. Share of carbon in initial waste input that is biogenic 0%.Share of metals in waste not oxidised and bulk-recyclable (exclude very small or thin parts) Iron: 0%; Alu: 0%; Copper: 0%.Recovery of metal scrap from bottom ash to recycling: 0g iron scrap, 0g aluminium scrap, 0g copper scrap. From this waste, the FLUWA process in the technology mix recovers 0.000829kg (DM) of a hydroxide sludge to be recycled in zinc furnaces. Net energy production: 4.47MJ/kg electric energy and 8.67MJ/kg thermal energy. The activity starts with the waste being available at the gate of the treatment facility. Collection and transportation of the waste to the treatment plant is not included. From cradle, i.e. including all upstream activities. The activity ends with the waste being treated and waste-specific emissions from the incineration process and auxiliary material consumption for flue gas cleaning are released to the environment (air and water). Infrastructure and waste-specific energy demands for Municipal Solid Waste Incineration (MSWI) and net energy generation are included.
treatment of waste plastic, consumer electronics, open burning | ordinary transforming activity | Waste Treatment & Recycling | 3821:Treatment and disposal of non-hazardous waste | E - Water supply; sewerage, waste management and remediation activities | waste plastic, consumer electronics | 39270: Waste, parings and scrap of plastics | 'waste plastic, consumer electronics' is a solid waste under the category of industrial wastes. It is primarily generated in the production of electronic consumer goods. 'waste plastic, consumer electronics' contain the following fractions: 100% waste plastics from electronic consumer goods. By the database default (and per unit of reference product),'waste plastic, consumer electronics' has 15.3% water on wet mass basis (84.7% dry matter) and Carbon present is of only fossil origin (83.02% on a dry matter basis). It has a higher heating value of 36.29 MJ/kg . This kind of by-product (recyclable or waste) is generated from ordinary transforming activities, and as such can be considered for modelling waste outputs of comparable composition. In the ecoinvent database, treatment option/s for this by-product include: deposition (sanitary landfill, unsanitary landfill), thermal (municipal incineration), uncontrolled forms of disposal (open burning). Based on the aforementioned treatments, this by-product receives, it is a non-hazardous waste. This by-product can be modelled on two levels: treatment activity and market activity. The former one refers to the specific technology treating the by-product while the latter level represents a mix of treatments. Users are encouraged to inspect the modelling assumptions of the treatment activities and when selecting the market to additionally inspect the treatment mix. Collection and transportation of this by-product is accounted in the respective market activity, users are advised to inspect and modify the average transportation distances for a case specific modelling. |  | Waste | ecoQuery: https://ecoquery.ecoinvent.org/3.12/cutoff/dataset/17766/documentation This dataset represents the activity of waste disposal of 'waste plastic, consumer electronics' in uncontrolled, open burning. Recommended use of this dataset: uncontrolled disposal of the waste through burning. Inventoried waste consists of fraction: 100% plastics from electronic consumer goods. Waste composition (wet, in ppmw): gross heating value 36.29 MJ/kg; net heating value 34.78 MJ/kg; H2O 11129; O 41000; H 75000; C 821000; S 300; N 13100; P 600; B na; Cl 6300; Br 6800; F 130; I na; Ag na; As 10; Ba 137; Cd 115; Co 29.478; Cr 34; Cu 3194.1; Hg 1.4; Mn 4; Mo 2; Ni 703; Pb 127; Sb 4795.2; Se 1.9596; Sn 267; V 0.5; Zn 361; Be 0.46656; Sc na; Sr 82.582; Ti 4187; Tl 0.37325; W na; Si 3547; Fe 1483; Ca 3177; Al 2020; K 233; Mg na; Na 128. Share of carbon in waste that is biogenic 0%. Recycling rates for metallic iron = 0% for metallic aluminium = 0% for metallic copper = 0% . A mass of 0.061 kg residues are left on ground. The activity starts with the waste being available at the location (gate) of the uncontrolled disposal. Collection and transportation of the waste to the uncontrolled disposal location is not included. From cradle, i.e. including all upstream activities. The activity ends with the waste being disposed, in an uncontrolled manner and waste-specific emissions from open burning are released to the environment (air and soil).
treatment of waste plastic, consumer electronics, recycling | ordinary transforming activity | Waste Treatment & Recycling | 3830:Materials recovery | E - Water supply; sewerage, waste management and remediation activities | acrylonitrile-butadiene-styrene, pellets, recycled | 347: Plastics in primary forms | acrylonitrile-butadiene-styrene, pellets, recycled', is a plastic product of fossil origin, it is not biodegradable and it is a thermoplastic material. This product consists of 100% recycled material. The product is used in the following applications and sectors: automotive parts, household appliances or safety helmets. |  | allocatable product | ecoQuery: https://ecoquery.ecoinvent.org/3.12/cutoff/dataset/92544/documentation The process models the recycling of polypropylene (PP), polystyrene (PS), and acrylonitrile-butadiene-styrene (ABS) sourced from used consumer electronics. Waste plastics arrive in the recycling facility dismantled from the electronics. They are separated into flake streams and then extruded to produce the final recycled pellets. The activity starts with the reception of post-consumer, unsorted waste plastic from dismantled consumer electronics at the recycling facility. From cradle, i.e. including all upstream activities. The activity ends with the production of recycled plastics in the form of pellets up to the factory gate. The process includes material input, the recycled output, energy consumption, infrastructure, waste generation, and emissions to air.
treatment of waste plastic, consumer electronics, recycling | ordinary transforming activity | Waste Treatment & Recycling | 3830:Materials recovery | E - Water supply; sewerage, waste management and remediation activities | polypropylene, pellets, recycled | 34790: Other plastics in primary forms; ion exchangers | polypropylene, pellets, recycled', is a plastic product of fossil origin, it is not biodegradable and it is a thermoplastic material. This product consists of 100% recycled material. The product is used in the following applications and sectors: one of the top three widely used polymers today with extremely wide range of applications as plastic or as fibre, either transparent or pigmented, such as food packaging, textiles, automotive components, furniture market, medical devices, and consumer goods. |  | allocatable product | ecoQuery: https://ecoquery.ecoinvent.org/3.12/cutoff/dataset/92641/documentation The process models the recycling of polypropylene (PP), polystyrene (PS), and acrylonitrile-butadiene-styrene (ABS) sourced from used consumer electronics. Waste plastics arrive in the recycling facility dismantled from the electronics. They are separated into flake streams and then extruded to produce the final recycled pellets. The activity starts with the reception of post-consumer, unsorted waste plastic from dismantled consumer electronics at the recycling facility. From cradle, i.e. including all upstream activities. The activity ends with the production of recycled plastics in the form of pellets up to the factory gate. The process includes material input, the recycled output, energy consumption, infrastructure, waste generation, and emissions to air.
treatment of waste plastic, consumer electronics, recycling | ordinary transforming activity | Waste Treatment & Recycling | 3830:Materials recovery | E - Water supply; sewerage, waste management and remediation activities | polystyrene, pellets, recycled | 34720: Polymers of styrene, in primary forms | polystyrene, pellets, recycled', is a plastic product of fossil origin, it is not biodegradable and it is a thermoplastic material. This product consists of 100% recycled material. The product is used in the following applications and sectors: many applications such as food and non-food packaging, disposable cups and cutlery, furniture, toys and consumer goods, as well as electronics and appliances. |  | allocatable product | ecoQuery: https://ecoquery.ecoinvent.org/3.12/cutoff/dataset/93410/documentation The process models the recycling of polypropylene (PP), polystyrene (PS), and acrylonitrile-butadiene-styrene (ABS) sourced from used consumer electronics. Waste plastics arrive in the recycling facility dismantled from the electronics. They are separated into flake streams and then extruded to produce the final recycled pellets. The activity starts with the reception of post-consumer, unsorted waste plastic from dismantled consumer electronics at the recycling facility. From cradle, i.e. including all upstream activities. The activity ends with the production of recycled plastics in the form of pellets up to the factory gate. The process includes material input, the recycled output, energy consumption, infrastructure, waste generation, and emissions to air.
treatment of waste plastic, consumer electronics, sanitary landfill, wet infiltration class (500mm) | ordinary transforming activity | Waste Treatment & Recycling | 3821:Treatment and disposal of non-hazardous waste | E - Water supply; sewerage, waste management and remediation activities | electricity, medium voltage | 17100: Electrical energy | This product represents electrical energy measured in kWh. If electricity is taken from a market for electricity, the transmission infrastructure, country-specific losses and transformation losses (for markets for medium and low voltage) are included. Covers voltages between 1kV and 24 kV. |  | allocatable product | ecoQuery: https://ecoquery.ecoinvent.org/3.12/cutoff/dataset/17824/documentation This dataset represents the activity of waste disposal of 'waste plastic, consumer electronics' in a sanitary landfill. Recommended use of this dataset: for waste material going to unsanitary landfill in a wet water infiltration class location, as part of unsorted, unmanaged, unscavenged municipal waste mixture. Inventoried waste consists of fraction: 100% Plastics from electronic consumer goods; . Waste composition (wet, in ppmw): gross heating value 36.29 MJ/kg; net heating value 34.78 MJ/kg; H2O 11129; O 41000; H 75000; C 821000; S 300; N 13100; P 600; B na; Cl 6300; Br 6800; F 130; I na; Ag na; As 10; Ba 137; Cd 115; Co 29.478; Cr 34; Cu 3194.1; Hg 1.4; Mn 4; Mo 2; Ni 703; Pb 127; Sb 4795.2; Se 1.9596; Sn 267; V 0.5; Zn 361; Be 0.46656; Sc na; Sr 82.582; Ti 4187; Tl 0.37325; W na; Si 3547; Fe 1483; Ca 3177; Al 2020; K 233; Mg na; Na 128. Share of carbon in initial waste waste that is biogenic 0%. Share of metals in waste not oxidised and bulk-recyclable (exclude very small or thin parts) Iron: 0%; Alu: 0%; Copper: 0%. Overall degradability of waste during 100 years: 1%. Landfill gas capture and utilisation generates 0.006221 kWh of electricity and 0.01122 MJ of useful heat. 0.008396 kg waste mass remains in the landfill even after the long term period. The activity starts with the waste being available at the gate of the treatment facility. Collection and transportation of the waste to the treatment plant is not included. From cradle, i.e. including all upstream activities. The activity ends with the waste being treated and waste-specific emissions from the landfill are released to the environment (air due to landfil gas, water due to landfil leachate, and subsequent into groundwater).
treatment of waste plastic, consumer electronics, sanitary landfill, wet infiltration class (500mm) | ordinary transforming activity | Waste Treatment & Recycling | 3821:Treatment and disposal of non-hazardous waste | E - Water supply; sewerage, waste management and remediation activities | heat, district or industrial, other than natural gas | 17300: Steam and hot water | This product represents heat measured in MJ. The heat is produced through various other means than natural gas. This includes burning of biomethane in gas turbine; biogas in co-gen gas engine; anthracite, coal, lignite briquettes and coke in stove; hardwood, logs, softwood, wood chips, wood pellets in furnaces and wood heaters; light fuel oil in boilers. Also contributing are heat from heat pumps and solar collectors. The dataset is targeted for district and industrial-scale heating. |  | allocatable product | ecoQuery: https://ecoquery.ecoinvent.org/3.12/cutoff/dataset/18734/documentation This dataset represents the activity of waste disposal of 'waste plastic, consumer electronics' in a sanitary landfill. Recommended use of this dataset: for waste material going to unsanitary landfill in a wet water infiltration class location, as part of unsorted, unmanaged, unscavenged municipal waste mixture. Inventoried waste consists of fraction: 100% Plastics from electronic consumer goods; . Waste composition (wet, in ppmw): gross heating value 36.29 MJ/kg; net heating value 34.78 MJ/kg; H2O 11129; O 41000; H 75000; C 821000; S 300; N 13100; P 600; B na; Cl 6300; Br 6800; F 130; I na; Ag na; As 10; Ba 137; Cd 115; Co 29.478; Cr 34; Cu 3194.1; Hg 1.4; Mn 4; Mo 2; Ni 703; Pb 127; Sb 4795.2; Se 1.9596; Sn 267; V 0.5; Zn 361; Be 0.46656; Sc na; Sr 82.582; Ti 4187; Tl 0.37325; W na; Si 3547; Fe 1483; Ca 3177; Al 2020; K 233; Mg na; Na 128. Share of carbon in initial waste waste that is biogenic 0%. Share of metals in waste not oxidised and bulk-recyclable (exclude very small or thin parts) Iron: 0%; Alu: 0%; Copper: 0%. Overall degradability of waste during 100 years: 1%. Landfill gas capture and utilisation generates 0.006221 kWh of electricity and 0.01122 MJ of useful heat. 0.008396 kg waste mass remains in the landfill even after the long term period. The activity starts with the waste being available at the gate of the treatment facility. Collection and transportation of the waste to the treatment plant is not included. From cradle, i.e. including all upstream activities. The activity ends with the waste being treated and waste-specific emissions from the landfill are released to the environment (air due to landfil gas, water due to landfil leachate, and subsequent into groundwater).
treatment of waste plastic, consumer electronics, sanitary landfill, wet infiltration class (500mm) | ordinary transforming activity | Waste Treatment & Recycling | 3821:Treatment and disposal of non-hazardous waste | E - Water supply; sewerage, waste management and remediation activities | waste plastic, consumer electronics | 39270: Waste, parings and scrap of plastics | 'waste plastic, consumer electronics' is a solid waste under the category of industrial wastes. It is primarily generated in the production of electronic consumer goods. 'waste plastic, consumer electronics' contain the following fractions: 100% waste plastics from electronic consumer goods. By the database default (and per unit of reference product),'waste plastic, consumer electronics' has 15.3% water on wet mass basis (84.7% dry matter) and Carbon present is of only fossil origin (83.02% on a dry matter basis). It has a higher heating value of 36.29 MJ/kg . This kind of by-product (recyclable or waste) is generated from ordinary transforming activities, and as such can be considered for modelling waste outputs of comparable composition. In the ecoinvent database, treatment option/s for this by-product include: deposition (sanitary landfill, unsanitary landfill), thermal (municipal incineration), uncontrolled forms of disposal (open burning). Based on the aforementioned treatments, this by-product receives, it is a non-hazardous waste. This by-product can be modelled on two levels: treatment activity and market activity. The former one refers to the specific technology treating the by-product while the latter level represents a mix of treatments. Users are encouraged to inspect the modelling assumptions of the treatment activities and when selecting the market to additionally inspect the treatment mix. Collection and transportation of this by-product is accounted in the respective market activity, users are advised to inspect and modify the average transportation distances for a case specific modelling. |  | Waste | ecoQuery: https://ecoquery.ecoinvent.org/3.12/cutoff/dataset/17888/documentation This dataset represents the activity of waste disposal of 'waste plastic, consumer electronics' in a sanitary landfill. Recommended use of this dataset: for waste material going to unsanitary landfill in a wet water infiltration class location, as part of unsorted, unmanaged, unscavenged municipal waste mixture. Inventoried waste consists of fraction: 100% Plastics from electronic consumer goods; . Waste composition (wet, in ppmw): gross heating value 36.29 MJ/kg; net heating value 34.78 MJ/kg; H2O 11129; O 41000; H 75000; C 821000; S 300; N 13100; P 600; B na; Cl 6300; Br 6800; F 130; I na; Ag na; As 10; Ba 137; Cd 115; Co 29.478; Cr 34; Cu 3194.1; Hg 1.4; Mn 4; Mo 2; Ni 703; Pb 127; Sb 4795.2; Se 1.9596; Sn 267; V 0.5; Zn 361; Be 0.46656; Sc na; Sr 82.582; Ti 4187; Tl 0.37325; W na; Si 3547; Fe 1483; Ca 3177; Al 2020; K 233; Mg na; Na 128. Share of carbon in initial waste waste that is biogenic 0%. Share of metals in waste not oxidised and bulk-recyclable (exclude very small or thin parts) Iron: 0%; Alu: 0%; Copper: 0%. Overall degradability of waste during 100 years: 1%. Landfill gas capture and utilisation generates 0.006221 kWh of electricity and 0.01122 MJ of useful heat. 0.008396 kg waste mass remains in the landfill even after the long term period. The activity starts with the waste being available at the gate of the treatment facility. Collection and transportation of the waste to the treatment plant is not included. From cradle, i.e. including all upstream activities. The activity ends with the waste being treated and waste-specific emissions from the landfill are released to the environment (air due to landfil gas, water due to landfil leachate, and subsequent into groundwater).
treatment of waste plastic, consumer electronics, unsanitary landfill, wet infiltration class (500mm) | ordinary transforming activity | Waste Treatment & Recycling | 3821:Treatment and disposal of non-hazardous waste | E - Water supply; sewerage, waste management and remediation activities | waste plastic, consumer electronics | 39270: Waste, parings and scrap of plastics | 'waste plastic, consumer electronics' is a solid waste under the category of industrial wastes. It is primarily generated in the production of electronic consumer goods. 'waste plastic, consumer electronics' contain the following fractions: 100% waste plastics from electronic consumer goods. By the database default (and per unit of reference product),'waste plastic, consumer electronics' has 15.3% water on wet mass basis (84.7% dry matter) and Carbon present is of only fossil origin (83.02% on a dry matter basis). It has a higher heating value of 36.29 MJ/kg . This kind of by-product (recyclable or waste) is generated from ordinary transforming activities, and as such can be considered for modelling waste outputs of comparable composition. In the ecoinvent database, treatment option/s for this by-product include: deposition (sanitary landfill, unsanitary landfill), thermal (municipal incineration), uncontrolled forms of disposal (open burning). Based on the aforementioned treatments, this by-product receives, it is a non-hazardous waste. This by-product can be modelled on two levels: treatment activity and market activity. The former one refers to the specific technology treating the by-product while the latter level represents a mix of treatments. Users are encouraged to inspect the modelling assumptions of the treatment activities and when selecting the market to additionally inspect the treatment mix. Collection and transportation of this by-product is accounted in the respective market activity, users are advised to inspect and modify the average transportation distances for a case specific modelling. |  | Waste | ecoQuery: https://ecoquery.ecoinvent.org/3.12/cutoff/dataset/18123/documentation This dataset represents the activity of waste disposal of 'waste plastic, consumer electronics' in an unsanitary landfill. Recommended use of this dataset: for waste material going to unsanitary landfill in a wet infiltration class location, as part of unsorted, unmanaged, unscavenged municipal waste mixture. Inventoried waste consists of fraction: 100% Plastics from electronic consumer goods. Waste composition (wet, in ppmw): gross heating value 36.29 MJ/kg; net heating value 34.78 MJ/kg; H2O 11129; O 41000; H 75000; C 821000; S 300; N 13100; P 600; B na; Cl 6300; Br 6800; F 130; I na; Ag na; As 10; Ba 137; Cd 115; Co 29.478; Cr 34; Cu 3194.1; Hg 1.4; Mn 4; Mo 2; Ni 703; Pb 127; Sb 4795.2; Se 1.9596; Sn 267; V 0.5; Zn 361; Be 0.46656; Sc na; Sr 82.582; Ti 4187; Tl 0.37325; W na; Si 3547; Fe 1483; Ca 3177; Al 2020; K 233; Mg na; Na 128. Share of carbon in initial waste waste that is biogenic 0%. Share of metals in waste not oxidised and bulk-recyclable (exclude very small or thin parts) Iron: 0%; Alu: 0%; Copper: 0%. Overall degradability of waste during 100 years: 1%. 0.008514 kg waste mass remains in the landfill even after the long term period. The activity starts with the waste being available at the gate of the treatment facility. Collection and transportation of the waste to the treatment plant is not included. From cradle, i.e. including all upstream activities. The activity ends with the waste being treated and waste-specific emissions from the landfill are released to the environment (air via landfill gas, water via landfill leachate, and subsequent into groundwater).
treatment of waste plastic, industrial electronics, municipal incineration | ordinary transforming activity | Waste Treatment & Recycling | 3821:Treatment and disposal of non-hazardous waste | E - Water supply; sewerage, waste management and remediation activities | heat, for reuse in municipal waste incineration only | 17300: Steam and hot water | The heat is produced in treatment activities and usually reused in the activity itself. Excess heat is fed in 'market for heat district or industrial, other than natural gas'. |  | allocatable product | ecoQuery: https://ecoquery.ecoinvent.org/3.12/cutoff/dataset/28532/documentation The process represents the treatment of 'waste plastic, industrial electronics' in a municipal solid waste incinerator (MSWI). Recommended use of this dataset: For plastic parts from industrial electronics, which go to disposal as part of communal waste mixture, either after a separation procedure, or in small amounts as illegal disposal of a larger item of waste electronics (WEEE).Inventoried waste consists of fraction: 100% Plastics from electronic industrial goods; . Waste composition (wet, in ppmw): gross heating value 36.24 MJ/kg; net heating value 34.78 MJ/kg; H2O 7213.7; O 62000; H 73000; C 808000; S 400; N 13500; P 400; B na; Cl 6400; Br 4200; F 370; I na; Ag na; As 5; Ba 217; Cd 186; Co 29.478; Cr 71; Cu 3194.1; Hg 0.3; Mn 9.8; Mo 4; Ni 299; Pb 165; Sb 4795.2; Se 1.9596; Sn 139; V 1; Zn 520; Be 0.46656; Sc na; Sr 82.582; Ti 4767; Tl 0.37325; W na; Si 2383; Fe 1673; Ca 3047; Al 2773; K 1; Mg na; Na 151. Share of carbon in initial waste input that is biogenic 0%.Share of metals in waste not oxidised and bulk-recyclable (exclude very small or thin parts) Iron: 0%; Alu: 0%; Copper: 0%.Recovery of metal scrap from bottom ash to recycling: 0g iron scrap, 0g aluminium scrap, 0g copper scrap. Net energy production: 4.5MJ/kg electric energy and 8.7MJ/kg thermal energy. The activity starts with the waste being available at the gate of the treatment facility. Collection and transportation of the waste to the treatment plant is not included. From cradle, i.e. including all upstream activities. The activity ends with the waste being treated and waste-specific emissions from the incineration process and auxiliary material consumption for flue gas cleaning are released to the environment (air and water). Infrastructure and waste-specific energy demands for Municipal Solid Waste Incineration (MSWI) and net energy generation are included.
treatment of waste plastic, industrial electronics, municipal incineration | ordinary transforming activity | Waste Treatment & Recycling | 3821:Treatment and disposal of non-hazardous waste | E - Water supply; sewerage, waste management and remediation activities | waste plastic, industrial electronics | 39270: Waste, parings and scrap of plastics | 'waste plastic, industrial electronics' is a solid waste under the category of industrial wastes. It is primarily generated in the production of electronic industrial goods. 'waste plastic, industrial electronics' contain the following fractions: 100% waste plastics. By the database default (and per unit of reference product),'waste plastic, industrial electronics' has 15.3% water on wet mass basis (84.7% dry matter) and Carbon present is of only fossil origin (81.39% on a dry matter basis). It has a higher heating value of 36.29 MJ/kg . This kind of by-product (recyclable or waste) is generated from ordinary transforming activities, and as such can be considered for modelling waste outputs of comparable composition. In the ecoinvent database, treatment option/s for this by-product include: thermal (municipal incineration). Based on the aforementioned treatments, this by-product receives, it is a non-hazardous waste. This by-product can be modelled on two levels: treatment activity and market activity. The former one refers to the specific technology treating the by-product while the latter level represents a mix of treatments. Users are encouraged to inspect the modelling assumptions of the treatment activities and when selecting the market to additionally inspect the treatment mix. Collection and transportation of this by-product is accounted in the respective market activity, users are advised to inspect and modify the average transportation distances for a case specific modelling. |  | Waste | ecoQuery: https://ecoquery.ecoinvent.org/3.12/cutoff/dataset/28057/documentation The process represents the treatment of 'waste plastic, industrial electronics' in a municipal solid waste incinerator (MSWI). Recommended use of this dataset: For plastic parts from industrial electronics, which go to disposal as part of communal waste mixture, either after a separation procedure, or in small amounts as illegal disposal of a larger item of waste electronics (WEEE).Inventoried waste consists of fraction: 100% Plastics from electronic industrial goods; . Waste composition (wet, in ppmw): gross heating value 36.24 MJ/kg; net heating value 34.78 MJ/kg; H2O 7213.7; O 62000; H 73000; C 808000; S 400; N 13500; P 400; B na; Cl 6400; Br 4200; F 370; I na; Ag na; As 5; Ba 217; Cd 186; Co 29.478; Cr 71; Cu 3194.1; Hg 0.3; Mn 9.8; Mo 4; Ni 299; Pb 165; Sb 4795.2; Se 1.9596; Sn 139; V 1; Zn 520; Be 0.46656; Sc na; Sr 82.582; Ti 4767; Tl 0.37325; W na; Si 2383; Fe 1673; Ca 3047; Al 2773; K 1; Mg na; Na 151. Share of carbon in initial waste input that is biogenic 0%.Share of metals in waste not oxidised and bulk-recyclable (exclude very small or thin parts) Iron: 0%; Alu: 0%; Copper: 0%.Recovery of metal scrap from bottom ash to recycling: 0g iron scrap, 0g aluminium scrap, 0g copper scrap. Net energy production: 4.5MJ/kg electric energy and 8.7MJ/kg thermal energy. The activity starts with the waste being available at the gate of the treatment facility. Collection and transportation of the waste to the treatment plant is not included. From cradle, i.e. including all upstream activities. The activity ends with the waste being treated and waste-specific emissions from the incineration process and auxiliary material consumption for flue gas cleaning are released to the environment (air and water). Infrastructure and waste-specific energy demands for Municipal Solid Waste Incineration (MSWI) and net energy generation are included.
treatment of waste plastic, industrial electronics, municipal incineration | ordinary transforming activity | Waste Treatment & Recycling | 3821:Treatment and disposal of non-hazardous waste | E - Water supply; sewerage, waste management and remediation activities | electricity, for reuse in municipal waste incineration only | 17100: Electrical energy | This product represents electrical energy measured in kWh. If electricity is taken from a market for electricity, the transmission infrastructure, country-specific losses and transformation losses (for markets for medium and low voltage) are included. Covers voltages between 1kV and 24 kV. Electricity that is produced internally in the incineration plant. Excess electricity is fed into 'market for electricity, medium voltage'. |  | allocatable product | ecoQuery: https://ecoquery.ecoinvent.org/3.12/cutoff/dataset/28785/documentation The process represents the treatment of 'waste plastic, industrial electronics' in a municipal solid waste incinerator (MSWI). Recommended use of this dataset: For plastic parts from industrial electronics, which go to disposal as part of communal waste mixture, either after a separation procedure, or in small amounts as illegal disposal of a larger item of waste electronics (WEEE).Inventoried waste consists of fraction: 100% Plastics from electronic industrial goods; . Waste composition (wet, in ppmw): gross heating value 36.24 MJ/kg; net heating value 34.78 MJ/kg; H2O 7213.7; O 62000; H 73000; C 808000; S 400; N 13500; P 400; B na; Cl 6400; Br 4200; F 370; I na; Ag na; As 5; Ba 217; Cd 186; Co 29.478; Cr 71; Cu 3194.1; Hg 0.3; Mn 9.8; Mo 4; Ni 299; Pb 165; Sb 4795.2; Se 1.9596; Sn 139; V 1; Zn 520; Be 0.46656; Sc na; Sr 82.582; Ti 4767; Tl 0.37325; W na; Si 2383; Fe 1673; Ca 3047; Al 2773; K 1; Mg na; Na 151. Share of carbon in initial waste input that is biogenic 0%.Share of metals in waste not oxidised and bulk-recyclable (exclude very small or thin parts) Iron: 0%; Alu: 0%; Copper: 0%.Recovery of metal scrap from bottom ash to recycling: 0g iron scrap, 0g aluminium scrap, 0g copper scrap. Net energy production: 4.5MJ/kg electric energy and 8.7MJ/kg thermal energy. The activity starts with the waste being available at the gate of the treatment facility. Collection and transportation of the waste to the treatment plant is not included. From cradle, i.e. including all upstream activities. The activity ends with the waste being treated and waste-specific emissions from the incineration process and auxiliary material consumption for flue gas cleaning are released to the environment (air and water). Infrastructure and waste-specific energy demands for Municipal Solid Waste Incineration (MSWI) and net energy generation are included.
treatment of waste plastic, industrial electronics, municipal incineration FAE | ordinary transforming activity | Waste Treatment & Recycling | 3821:Treatment and disposal of non-hazardous waste | E - Water supply; sewerage, waste management and remediation activities | waste plastic, industrial electronics | 39270: Waste, parings and scrap of plastics | 'waste plastic, industrial electronics' is a solid waste under the category of industrial wastes. It is primarily generated in the production of electronic industrial goods. 'waste plastic, industrial electronics' contain the following fractions: 100% waste plastics. By the database default (and per unit of reference product),'waste plastic, industrial electronics' has 15.3% water on wet mass basis (84.7% dry matter) and Carbon present is of only fossil origin (81.39% on a dry matter basis). It has a higher heating value of 36.29 MJ/kg . This kind of by-product (recyclable or waste) is generated from ordinary transforming activities, and as such can be considered for modelling waste outputs of comparable composition. In the ecoinvent database, treatment option/s for this by-product include: thermal (municipal incineration). Based on the aforementioned treatments, this by-product receives, it is a non-hazardous waste. This by-product can be modelled on two levels: treatment activity and market activity. The former one refers to the specific technology treating the by-product while the latter level represents a mix of treatments. Users are encouraged to inspect the modelling assumptions of the treatment activities and when selecting the market to additionally inspect the treatment mix. Collection and transportation of this by-product is accounted in the respective market activity, users are advised to inspect and modify the average transportation distances for a case specific modelling. |  | Waste | ecoQuery: https://ecoquery.ecoinvent.org/3.12/cutoff/dataset/29266/documentation The process represents the treatment of 'waste plastic, industrial electronics' in a municipal solid waste incinerator (MSWI). Recommended use of this dataset: For plastic parts from industrial electronics, which go to disposal as part of communal waste mixture, either after a separation procedure, or in small amounts as illegal disposal of a larger item of waste electronics (WEEE).Inventoried waste consists of fraction: 100% Plastics from electronic industrial goods; . Waste composition (wet, in ppmw): gross heating value 36.24 MJ/kg; net heating value 34.78 MJ/kg; H2O 7213.7; O 62000; H 73000; C 808000; S 400; N 13500; P 400; B na; Cl 6400; Br 4200; F 370; I na; Ag na; As 5; Ba 217; Cd 186; Co 29.478; Cr 71; Cu 3194.1; Hg 0.3; Mn 9.8; Mo 4; Ni 299; Pb 165; Sb 4795.2; Se 1.9596; Sn 139; V 1; Zn 520; Be 0.46656; Sc na; Sr 82.582; Ti 4767; Tl 0.37325; W na; Si 2383; Fe 1673; Ca 3047; Al 2773; K 1; Mg na; Na 151. Share of carbon in initial waste input that is biogenic 0%.Share of metals in waste not oxidised and bulk-recyclable (exclude very small or thin parts) Iron: 0%; Alu: 0%; Copper: 0%.Recovery of metal scrap from bottom ash to recycling: 0g iron scrap, 0g aluminium scrap, 0g copper scrap. From this waste, the FLUWA process in the technology mix recovers 0.000841kg (DM) of a hydroxide sludge to be recycled in zinc furnaces. Net energy production: 4.49MJ/kg electric energy and 8.7MJ/kg thermal energy. The activity starts with the waste being available at the gate of the treatment facility. Collection and transportation of the waste to the treatment plant is not included. From cradle, i.e. including all upstream activities. The activity ends with the waste being treated and waste-specific emissions from the incineration process and auxiliary material consumption for flue gas cleaning are released to the environment (air and water). Infrastructure and waste-specific energy demands for Municipal Solid Waste Incineration (MSWI) and net energy generation are included.
treatment of waste plastic, industrial electronics, municipal incineration FAE | ordinary transforming activity | Waste Treatment & Recycling | 3821:Treatment and disposal of non-hazardous waste | E - Water supply; sewerage, waste management and remediation activities | heat, for reuse in municipal waste incineration only | 17300: Steam and hot water | The heat is produced in treatment activities and usually reused in the activity itself. Excess heat is fed in 'market for heat district or industrial, other than natural gas'. |  | allocatable product | ecoQuery: https://ecoquery.ecoinvent.org/3.12/cutoff/dataset/29759/documentation The process represents the treatment of 'waste plastic, industrial electronics' in a municipal solid waste incinerator (MSWI). Recommended use of this dataset: For plastic parts from industrial electronics, which go to disposal as part of communal waste mixture, either after a separation procedure, or in small amounts as illegal disposal of a larger item of waste electronics (WEEE).Inventoried waste consists of fraction: 100% Plastics from electronic industrial goods; . Waste composition (wet, in ppmw): gross heating value 36.24 MJ/kg; net heating value 34.78 MJ/kg; H2O 7213.7; O 62000; H 73000; C 808000; S 400; N 13500; P 400; B na; Cl 6400; Br 4200; F 370; I na; Ag na; As 5; Ba 217; Cd 186; Co 29.478; Cr 71; Cu 3194.1; Hg 0.3; Mn 9.8; Mo 4; Ni 299; Pb 165; Sb 4795.2; Se 1.9596; Sn 139; V 1; Zn 520; Be 0.46656; Sc na; Sr 82.582; Ti 4767; Tl 0.37325; W na; Si 2383; Fe 1673; Ca 3047; Al 2773; K 1; Mg na; Na 151. Share of carbon in initial waste input that is biogenic 0%.Share of metals in waste not oxidised and bulk-recyclable (exclude very small or thin parts) Iron: 0%; Alu: 0%; Copper: 0%.Recovery of metal scrap from bottom ash to recycling: 0g iron scrap, 0g aluminium scrap, 0g copper scrap. From this waste, the FLUWA process in the technology mix recovers 0.000841kg (DM) of a hydroxide sludge to be recycled in zinc furnaces. Net energy production: 4.49MJ/kg electric energy and 8.7MJ/kg thermal energy. The activity starts with the waste being available at the gate of the treatment facility. Collection and transportation of the waste to the treatment plant is not included. From cradle, i.e. including all upstream activities. The activity ends with the waste being treated and waste-specific emissions from the incineration process and auxiliary material consumption for flue gas cleaning are released to the environment (air and water). Infrastructure and waste-specific energy demands for Municipal Solid Waste Incineration (MSWI) and net energy generation are included.
treatment of waste plastic, industrial electronics, municipal incineration FAE | ordinary transforming activity | Waste Treatment & Recycling | 3821:Treatment and disposal of non-hazardous waste | E - Water supply; sewerage, waste management and remediation activities | electricity, for reuse in municipal waste incineration only | 17100: Electrical energy | This product represents electrical energy measured in kWh. If electricity is taken from a market for electricity, the transmission infrastructure, country-specific losses and transformation losses (for markets for medium and low voltage) are included. Covers voltages between 1kV and 24 kV. Electricity that is produced internally in the incineration plant. Excess electricity is fed into 'market for electricity, medium voltage'. |  | allocatable product | ecoQuery: https://ecoquery.ecoinvent.org/3.12/cutoff/dataset/30363/documentation The process represents the treatment of 'waste plastic, industrial electronics' in a municipal solid waste incinerator (MSWI). Recommended use of this dataset: For plastic parts from industrial electronics, which go to disposal as part of communal waste mixture, either after a separation procedure, or in small amounts as illegal disposal of a larger item of waste electronics (WEEE).Inventoried waste consists of fraction: 100% Plastics from electronic industrial goods; . Waste composition (wet, in ppmw): gross heating value 36.24 MJ/kg; net heating value 34.78 MJ/kg; H2O 7213.7; O 62000; H 73000; C 808000; S 400; N 13500; P 400; B na; Cl 6400; Br 4200; F 370; I na; Ag na; As 5; Ba 217; Cd 186; Co 29.478; Cr 71; Cu 3194.1; Hg 0.3; Mn 9.8; Mo 4; Ni 299; Pb 165; Sb 4795.2; Se 1.9596; Sn 139; V 1; Zn 520; Be 0.46656; Sc na; Sr 82.582; Ti 4767; Tl 0.37325; W na; Si 2383; Fe 1673; Ca 3047; Al 2773; K 1; Mg na; Na 151. Share of carbon in initial waste input that is biogenic 0%.Share of metals in waste not oxidised and bulk-recyclable (exclude very small or thin parts) Iron: 0%; Alu: 0%; Copper: 0%.Recovery of metal scrap from bottom ash to recycling: 0g iron scrap, 0g aluminium scrap, 0g copper scrap. From this waste, the FLUWA process in the technology mix recovers 0.000841kg (DM) of a hydroxide sludge to be recycled in zinc furnaces. Net energy production: 4.49MJ/kg electric energy and 8.7MJ/kg thermal energy. The activity starts with the waste being available at the gate of the treatment facility. Collection and transportation of the waste to the treatment plant is not included. From cradle, i.e. including all upstream activities. The activity ends with the waste being treated and waste-specific emissions from the incineration process and auxiliary material consumption for flue gas cleaning are released to the environment (air and water). Infrastructure and waste-specific energy demands for Municipal Solid Waste Incineration (MSWI) and net energy generation are included.
treatment of waste plastic, mixed, recycling | ordinary transforming activity | Waste Treatment & Recycling | 3830:Materials recovery | E - Water supply; sewerage, waste management and remediation activities | polyethylene, flakes, recycled | 34710: Polymers of ethylene, in primary forms | polyethylene, flakes, recycled', is a plastic product of fossil origin, it is not biodegradable and it is a thermoplastic material. This product consists of 100% recycled material. The product is used in the following applications and sectors: used in manufacturing and films and can be further converted to pellets via pelletising. |  | allocatable product | ecoQuery: https://ecoquery.ecoinvent.org/3.12/cutoff/dataset/93083/documentation The process models the recycling of mixed plastic waste generated from household, commercial and constructive sources. The waste arrives in the recycling facility. It is sorted, dry-cleaned or washed (depending on the facility) and ground to obtain flakes as final product. The activity starts with the reception of waste mixed, rigid plastics at the recycling facility. From cradle, i.e. including all upstream activities. The activity ends with the production of recycled plastic flakes up to the factory gate. The process includes waste plastic input, energy consumption, water consumption, infrastructure, and waste generation.
treatment of waste plastic, mixed, recycling | ordinary transforming activity | Waste Treatment & Recycling | 3830:Materials recovery | E - Water supply; sewerage, waste management and remediation activities | plastic, mixed, recycled | 347: Plastics in primary forms | plastic, mixed, recycled', is a plastic product of fossil origin, it is not biodegradable and it is a thermoplastic material. This product consists of 100% recycled material. The product is used in the following applications and sectors: grounded and sold to produce plastics profiles. |  | allocatable product | ecoQuery: https://ecoquery.ecoinvent.org/3.12/cutoff/dataset/92714/documentation The process models the recycling of mixed plastic waste generated from household, commercial and constructive sources. The waste arrives in the recycling facility. It is sorted, dry-cleaned or washed (depending on the facility) and ground to obtain flakes as final product. The activity starts with the reception of waste mixed, rigid plastics at the recycling facility. From cradle, i.e. including all upstream activities. The activity ends with the production of recycled plastic flakes up to the factory gate. The process includes waste plastic input, energy consumption, water consumption, infrastructure, and waste generation.
treatment of waste plastic, mixed, recycling | ordinary transforming activity | Waste Treatment & Recycling | 3830:Materials recovery | E - Water supply; sewerage, waste management and remediation activities | polyvinylchloride, flakes, recycled | 34730: Polymers of vinyl chloride or other halogenated olefins, in primary forms | polyvinylchloride, flakes, recycled', is a plastic product of fossil origin, it is not biodegradable and it is a thermoplastic material. This product consists of 100% recycled material. The product is used in the following applications and sectors: Building products (window frames and other profiles, floor and wall coverings, roofing sheets, linings for tunnels, swimming-pools and reservoirs), piping (water and sewerage pipes and fittings, and ducts for power and telecommunications), coatings (tarpaulins, rainwear and corrugated metal sheets), insulation and sheathing for low voltage power supplies, telecommunications, appliances, and automotive applications, packaging, pharmaceuticals, food and confectionery, water and fruit juices, labels, presentation trays, automotive applications (cables, underbody coating and interior trimmings), medical products (blood bags, transfusion tubes and surgical gloves), leisure products (garden hoses, footwear, inflatable pools, tents). These flakes can be converted further in to pellets via pelletising. |  | allocatable product | ecoQuery: https://ecoquery.ecoinvent.org/3.12/cutoff/dataset/92577/documentation The process models the recycling of mixed plastic waste generated from household, commercial and constructive sources. The waste arrives in the recycling facility. It is sorted, dry-cleaned or washed (depending on the facility) and ground to obtain flakes as final product. The activity starts with the reception of waste mixed, rigid plastics at the recycling facility. From cradle, i.e. including all upstream activities. The activity ends with the production of recycled plastic flakes up to the factory gate. The process includes waste plastic input, energy consumption, water consumption, infrastructure, and waste generation.
treatment of waste plastic, mixed, recycling | ordinary transforming activity | Waste Treatment & Recycling | 3830:Materials recovery | E - Water supply; sewerage, waste management and remediation activities | refuse-derived fuel | 3337: Fuel oils n.e.c. | refuse-derived fuel' is a fossil fuel with a calorific value of 30.79 MJ/kg. It is used as a solid fuel and it is sourced from sorting and drying of combustible wastes, e.g. municipal waste and plastics. It's main applications are in the following sectors: district heating and electricity production. |  | allocatable product | ecoQuery: https://ecoquery.ecoinvent.org/3.12/cutoff/dataset/92552/documentation The process models the recycling of mixed plastic waste generated from household, commercial and constructive sources. The waste arrives in the recycling facility. It is sorted, dry-cleaned or washed (depending on the facility) and ground to obtain flakes as final product. The activity starts with the reception of waste mixed, rigid plastics at the recycling facility. From cradle, i.e. including all upstream activities. The activity ends with the production of recycled plastic flakes up to the factory gate. The process includes waste plastic input, energy consumption, water consumption, infrastructure, and waste generation.
treatment of waste plastic, mixed, recycling | ordinary transforming activity | Waste Treatment & Recycling | 3830:Materials recovery | E - Water supply; sewerage, waste management and remediation activities | polypropylene, flakes, recycled | 34790: Other plastics in primary forms; ion exchangers | polypropylene, flakes, recycled', is a plastic product of fossil origin, it is not biodegradable and it is a thermoplastic material. This product consists of 100% recycled material. The product is used in the following applications and sectors: one of the top three widely used polymers today with extremely wide range of applications as plastic or as fibre, either transparent or pigmented, such as food packaging, textiles, automotive components, furniture market, medical devices, and consumer goods, and can be further converted in to pellets via pelletising. |  | allocatable product | ecoQuery: https://ecoquery.ecoinvent.org/3.12/cutoff/dataset/92906/documentation The process models the recycling of mixed plastic waste generated from household, commercial and constructive sources. The waste arrives in the recycling facility. It is sorted, dry-cleaned or washed (depending on the facility) and ground to obtain flakes as final product. The activity starts with the reception of waste mixed, rigid plastics at the recycling facility. From cradle, i.e. including all upstream activities. The activity ends with the production of recycled plastic flakes up to the factory gate. The process includes waste plastic input, energy consumption, water consumption, infrastructure, and waste generation.
treatment of waste plastic, mixture, municipal incineration | ordinary transforming activity | Waste Treatment & Recycling | 3821:Treatment and disposal of non-hazardous waste | E - Water supply; sewerage, waste management and remediation activities | electricity, for reuse in municipal waste incineration only | 17100: Electrical energy | This product represents electrical energy measured in kWh. If electricity is taken from a market for electricity, the transmission infrastructure, country-specific losses and transformation losses (for markets for medium and low voltage) are included. Covers voltages between 1kV and 24 kV. Electricity that is produced internally in the incineration plant. Excess electricity is fed into 'market for electricity, medium voltage'. |  | allocatable product | ecoQuery: https://ecoquery.ecoinvent.org/3.12/cutoff/dataset/11719/documentation The process represents the treatment of 'waste plastic, mixture' in a municipal solid waste incinerator (MSWI). Recommended use of this dataset: for plastic mixture, which goes to disposal as part of communal waste mixture. Inventoried waste consists of fraction: 100% Mixed various plastics; .Waste composition (wet, in ppmw): gross heating value 34.05 MJ/kg; net heating value 30.79 MJ/kg; H2O 153000; O 73717; H 105910; C 633590; S 1406.7; N 6112; P na; B na; Cl 18131; Br 65.319; F 13.717; I na; Ag na; As 1.7729; Ba 174.03; Cd 75.786; Co 29.478; Cr 38.132; Cu 296.41; Hg 0.79234; Mn 74.574; Mo na; Ni 19.222; Pb 435.81; Sb 40.093; Se 1.9596; Sn 24.453; V 268.88; Zn 521.69; Be 0.46656; Sc na; Sr 82.582; Ti 933.13; Tl 0.37325; W na; Si na; Fe 3476.5; Ca na; Al 186.63; K na; Mg na; Na 1367.5.Share of carbon in initial waste input that is biogenic 0%.Share of metals in waste not oxidised and bulk-recyclable (exclude very small or thin parts) Iron: 0%; Alu: 0%; Copper: 0%.Recovery of metal scrap from bottom ash to recycling: 0g iron scrap, 0g aluminium scrap, 0g copper scrap. Net energy production: 3.93MJ/kg electric energy and 7.67MJ/kg thermal energy. The activity starts with the waste being available at the gate of the treatment facility. Collection and transportation of the waste to the treatment plant is not included. From cradle, i.e. including all upstream activities. The activity ends with the waste being treated and waste-specific emissions from the incineration process and auxiliary material consumption for flue gas cleaning are released to the environment (air and water). Infrastructure and waste-specific energy demands for Municipal Solid Waste Incineration (MSWI) and net energy generation are included.
treatment of waste plastic, mixture, municipal incineration | ordinary transforming activity | Waste Treatment & Recycling | 3821:Treatment and disposal of non-hazardous waste | E - Water supply; sewerage, waste management and remediation activities | heat, for reuse in municipal waste incineration only | 17300: Steam and hot water | The heat is produced in treatment activities and usually reused in the activity itself. Excess heat is fed in 'market for heat district or industrial, other than natural gas'. |  | allocatable product | ecoQuery: https://ecoquery.ecoinvent.org/3.12/cutoff/dataset/12074/documentation The process represents the treatment of 'waste plastic, mixture' in a municipal solid waste incinerator (MSWI). Recommended use of this dataset: for plastic mixture, which goes to disposal as part of communal waste mixture. Inventoried waste consists of fraction: 100% Mixed various plastics; .Waste composition (wet, in ppmw): gross heating value 34.05 MJ/kg; net heating value 30.79 MJ/kg; H2O 153000; O 73717; H 105910; C 633590; S 1406.7; N 6112; P na; B na; Cl 18131; Br 65.319; F 13.717; I na; Ag na; As 1.7729; Ba 174.03; Cd 75.786; Co 29.478; Cr 38.132; Cu 296.41; Hg 0.79234; Mn 74.574; Mo na; Ni 19.222; Pb 435.81; Sb 40.093; Se 1.9596; Sn 24.453; V 268.88; Zn 521.69; Be 0.46656; Sc na; Sr 82.582; Ti 933.13; Tl 0.37325; W na; Si na; Fe 3476.5; Ca na; Al 186.63; K na; Mg na; Na 1367.5.Share of carbon in initial waste input that is biogenic 0%.Share of metals in waste not oxidised and bulk-recyclable (exclude very small or thin parts) Iron: 0%; Alu: 0%; Copper: 0%.Recovery of metal scrap from bottom ash to recycling: 0g iron scrap, 0g aluminium scrap, 0g copper scrap. Net energy production: 3.93MJ/kg electric energy and 7.67MJ/kg thermal energy. The activity starts with the waste being available at the gate of the treatment facility. Collection and transportation of the waste to the treatment plant is not included. From cradle, i.e. including all upstream activities. The activity ends with the waste being treated and waste-specific emissions from the incineration process and auxiliary material consumption for flue gas cleaning are released to the environment (air and water). Infrastructure and waste-specific energy demands for Municipal Solid Waste Incineration (MSWI) and net energy generation are included.
treatment of waste plastic, mixture, municipal incineration | ordinary transforming activity | Waste Treatment & Recycling | 3821:Treatment and disposal of non-hazardous waste | E - Water supply; sewerage, waste management and remediation activities | waste plastic, mixture | 39270: Waste, parings and scrap of plastics | 'waste plastic, mixture' is a solid waste under the category of construction and demolition wastes. It can be sourced in many and various ways and therefore it can belong in all waste categories (commercial and institutional, industrial and construction and demolition). It is primarily generated in a wide range of production activities in many different sectors, like building infrastructure, production of plastics, chemicals, aircrafts, ferries, heavy machinery, etc. 'waste plastic, mixture' contain the following fractions: 100% waste mixed plastics. By the database default (and per unit of reference product),'waste plastic, mixture' has 15.3% water on wet mass basis (84.7% dry matter) and Carbon present is of only fossil origin (74.73% on a dry matter basis). It has a higher heating value of 34.05 MJ/kg . This kind of by-product (recyclable or waste) is generated from ordinary transforming activities, and as such can be considered for modelling waste outputs of comparable composition. In the ecoinvent database, treatment option/s for this by-product include: deposition (sanitary landfill, unsanitary landfill), thermal (municipal incineration), uncontrolled forms of disposal (open dump, open burning). Based on the aforementioned treatments, this by-product receives, it is a non-hazardous waste. In addition, this by-product is used in the following processes: clinker production. This by-product can be modelled on two levels: treatment activity and market activity. The former one refers to the specific technology treating the by-product while the latter level represents a mix of treatments. Users are encouraged to inspect the modelling assumptions of the treatment activities and when selecting the market to additionally inspect the treatment mix. Collection and transportation of this by-product is accounted in the respective market activity, users are advised to inspect and modify the average transportation distances for a case specific modelling. |  | Waste | ecoQuery: https://ecoquery.ecoinvent.org/3.12/cutoff/dataset/10752/documentation The process represents the treatment of 'waste plastic, mixture' in a municipal solid waste incinerator (MSWI). Recommended use of this dataset: for plastic mixture, which goes to disposal as part of communal waste mixture. Inventoried waste consists of fraction: 100% Mixed various plastics; .Waste composition (wet, in ppmw): gross heating value 34.05 MJ/kg; net heating value 30.79 MJ/kg; H2O 153000; O 73717; H 105910; C 633590; S 1406.7; N 6112; P na; B na; Cl 18131; Br 65.319; F 13.717; I na; Ag na; As 1.7729; Ba 174.03; Cd 75.786; Co 29.478; Cr 38.132; Cu 296.41; Hg 0.79234; Mn 74.574; Mo na; Ni 19.222; Pb 435.81; Sb 40.093; Se 1.9596; Sn 24.453; V 268.88; Zn 521.69; Be 0.46656; Sc na; Sr 82.582; Ti 933.13; Tl 0.37325; W na; Si na; Fe 3476.5; Ca na; Al 186.63; K na; Mg na; Na 1367.5.Share of carbon in initial waste input that is biogenic 0%.Share of metals in waste not oxidised and bulk-recyclable (exclude very small or thin parts) Iron: 0%; Alu: 0%; Copper: 0%.Recovery of metal scrap from bottom ash to recycling: 0g iron scrap, 0g aluminium scrap, 0g copper scrap. Net energy production: 3.93MJ/kg electric energy and 7.67MJ/kg thermal energy. The activity starts with the waste being available at the gate of the treatment facility. Collection and transportation of the waste to the treatment plant is not included. From cradle, i.e. including all upstream activities. The activity ends with the waste being treated and waste-specific emissions from the incineration process and auxiliary material consumption for flue gas cleaning are released to the environment (air and water). Infrastructure and waste-specific energy demands for Municipal Solid Waste Incineration (MSWI) and net energy generation are included.
treatment of waste plastic, mixture, municipal incineration FAE | ordinary transforming activity | Waste Treatment & Recycling | 3821:Treatment and disposal of non-hazardous waste | E - Water supply; sewerage, waste management and remediation activities | heat, for reuse in municipal waste incineration only | 17300: Steam and hot water | The heat is produced in treatment activities and usually reused in the activity itself. Excess heat is fed in 'market for heat district or industrial, other than natural gas'. |  | allocatable product | ecoQuery: https://ecoquery.ecoinvent.org/3.12/cutoff/dataset/28566/documentation The process represents the treatment of waste plastic, mixture in a municipal solid waste incinerator (MSWI).This dataset represents the activity of waste disposal of 'waste plastic, mixture' in a municipal solid waste incinerator (MSWI). Recommended use of this dataset: for plastic mixture, which goes to disposal as part of communal waste mixture. Inventoried waste consists of fraction: 100% Mixed various plastics; . Waste composition (wet, in ppmw): gross heating value 34.05 MJ/kg; net heating value 30.79 MJ/kg; H2O 153000; O 73717; H 105910; C 633590; S 1406.7; N 6112; P na; B na; Cl 18131; Br 65.319; F 13.717; I na; Ag na; As 1.7729; Ba 174.03; Cd 75.786; Co 29.478; Cr 38.132; Cu 296.41; Hg 0.79234; Mn 74.574; Mo na; Ni 19.222; Pb 435.81; Sb 40.093; Se 1.9596; Sn 24.453; V 268.88; Zn 521.69; Be 0.46656; Sc na; Sr 82.582; Ti 933.13; Tl 0.37325; W na; Si na; Fe 3476.5; Ca na; Al 186.63; K na; Mg na; Na 1367.5. Share of carbon in initial waste input that is biogenic 0%.Share of metals in waste not oxidised and bulk-recyclable (exclude very small or thin parts) Iron: 0%; Alu: 0%; Copper: 0%.Recovery of metal scrap from bottom ash to recycling: 0g iron scrap, 0g aluminium scrap, 0g copper scrap. From this waste, the FLUWA process in the technology mix recovers 0.00112kg (DM) of a hydroxide sludge to be recycled in zinc furnaces. Net energy production: 3.93MJ/kg electric energy and 7.67MJ/kg thermal energy. The activity starts with the waste being available at the gate of the treatment facility. Collection and transportation of the waste to the treatment plant is not included. From cradle, i.e. including all upstream activities. The activity ends with the waste being treated and waste-specific emissions from the incineration process and auxiliary material consumption for flue gas cleaning are released to the environment (air and water). Infrastructure and waste-specific energy demands for Municipal Solid Waste Incineration (MSWI) and net energy generation are included.
treatment of waste plastic, mixture, municipal incineration FAE | ordinary transforming activity | Waste Treatment & Recycling | 3821:Treatment and disposal of non-hazardous waste | E - Water supply; sewerage, waste management and remediation activities | electricity, for reuse in municipal waste incineration only | 17100: Electrical energy | This product represents electrical energy measured in kWh. If electricity is taken from a market for electricity, the transmission infrastructure, country-specific losses and transformation losses (for markets for medium and low voltage) are included. Covers voltages between 1kV and 24 kV. Electricity that is produced internally in the incineration plant. Excess electricity is fed into 'market for electricity, medium voltage'. |  | allocatable product | ecoQuery: https://ecoquery.ecoinvent.org/3.12/cutoff/dataset/28812/documentation The process represents the treatment of waste plastic, mixture in a municipal solid waste incinerator (MSWI).This dataset represents the activity of waste disposal of 'waste plastic, mixture' in a municipal solid waste incinerator (MSWI). Recommended use of this dataset: for plastic mixture, which goes to disposal as part of communal waste mixture. Inventoried waste consists of fraction: 100% Mixed various plastics; . Waste composition (wet, in ppmw): gross heating value 34.05 MJ/kg; net heating value 30.79 MJ/kg; H2O 153000; O 73717; H 105910; C 633590; S 1406.7; N 6112; P na; B na; Cl 18131; Br 65.319; F 13.717; I na; Ag na; As 1.7729; Ba 174.03; Cd 75.786; Co 29.478; Cr 38.132; Cu 296.41; Hg 0.79234; Mn 74.574; Mo na; Ni 19.222; Pb 435.81; Sb 40.093; Se 1.9596; Sn 24.453; V 268.88; Zn 521.69; Be 0.46656; Sc na; Sr 82.582; Ti 933.13; Tl 0.37325; W na; Si na; Fe 3476.5; Ca na; Al 186.63; K na; Mg na; Na 1367.5. Share of carbon in initial waste input that is biogenic 0%.Share of metals in waste not oxidised and bulk-recyclable (exclude very small or thin parts) Iron: 0%; Alu: 0%; Copper: 0%.Recovery of metal scrap from bottom ash to recycling: 0g iron scrap, 0g aluminium scrap, 0g copper scrap. From this waste, the FLUWA process in the technology mix recovers 0.00112kg (DM) of a hydroxide sludge to be recycled in zinc furnaces. Net energy production: 3.93MJ/kg electric energy and 7.67MJ/kg thermal energy. The activity starts with the waste being available at the gate of the treatment facility. Collection and transportation of the waste to the treatment plant is not included. From cradle, i.e. including all upstream activities. The activity ends with the waste being treated and waste-specific emissions from the incineration process and auxiliary material consumption for flue gas cleaning are released to the environment (air and water). Infrastructure and waste-specific energy demands for Municipal Solid Waste Incineration (MSWI) and net energy generation are included.
treatment of waste plastic, mixture, municipal incineration FAE | ordinary transforming activity | Waste Treatment & Recycling | 3821:Treatment and disposal of non-hazardous waste | E - Water supply; sewerage, waste management and remediation activities | waste plastic, mixture | 39270: Waste, parings and scrap of plastics | 'waste plastic, mixture' is a solid waste under the category of construction and demolition wastes. It can be sourced in many and various ways and therefore it can belong in all waste categories (commercial and institutional, industrial and construction and demolition). It is primarily generated in a wide range of production activities in many different sectors, like building infrastructure, production of plastics, chemicals, aircrafts, ferries, heavy machinery, etc. 'waste plastic, mixture' contain the following fractions: 100% waste mixed plastics. By the database default (and per unit of reference product),'waste plastic, mixture' has 15.3% water on wet mass basis (84.7% dry matter) and Carbon present is of only fossil origin (74.73% on a dry matter basis). It has a higher heating value of 34.05 MJ/kg . This kind of by-product (recyclable or waste) is generated from ordinary transforming activities, and as such can be considered for modelling waste outputs of comparable composition. In the ecoinvent database, treatment option/s for this by-product include: deposition (sanitary landfill, unsanitary landfill), thermal (municipal incineration), uncontrolled forms of disposal (open dump, open burning). Based on the aforementioned treatments, this by-product receives, it is a non-hazardous waste. In addition, this by-product is used in the following processes: clinker production. This by-product can be modelled on two levels: treatment activity and market activity. The former one refers to the specific technology treating the by-product while the latter level represents a mix of treatments. Users are encouraged to inspect the modelling assumptions of the treatment activities and when selecting the market to additionally inspect the treatment mix. Collection and transportation of this by-product is accounted in the respective market activity, users are advised to inspect and modify the average transportation distances for a case specific modelling. |  | Waste | ecoQuery: https://ecoquery.ecoinvent.org/3.12/cutoff/dataset/28390/documentation The process represents the treatment of waste plastic, mixture in a municipal solid waste incinerator (MSWI).This dataset represents the activity of waste disposal of 'waste plastic, mixture' in a municipal solid waste incinerator (MSWI). Recommended use of this dataset: for plastic mixture, which goes to disposal as part of communal waste mixture. Inventoried waste consists of fraction: 100% Mixed various plastics; . Waste composition (wet, in ppmw): gross heating value 34.05 MJ/kg; net heating value 30.79 MJ/kg; H2O 153000; O 73717; H 105910; C 633590; S 1406.7; N 6112; P na; B na; Cl 18131; Br 65.319; F 13.717; I na; Ag na; As 1.7729; Ba 174.03; Cd 75.786; Co 29.478; Cr 38.132; Cu 296.41; Hg 0.79234; Mn 74.574; Mo na; Ni 19.222; Pb 435.81; Sb 40.093; Se 1.9596; Sn 24.453; V 268.88; Zn 521.69; Be 0.46656; Sc na; Sr 82.582; Ti 933.13; Tl 0.37325; W na; Si na; Fe 3476.5; Ca na; Al 186.63; K na; Mg na; Na 1367.5. Share of carbon in initial waste input that is biogenic 0%.Share of metals in waste not oxidised and bulk-recyclable (exclude very small or thin parts) Iron: 0%; Alu: 0%; Copper: 0%.Recovery of metal scrap from bottom ash to recycling: 0g iron scrap, 0g aluminium scrap, 0g copper scrap. From this waste, the FLUWA process in the technology mix recovers 0.00112kg (DM) of a hydroxide sludge to be recycled in zinc furnaces. Net energy production: 3.93MJ/kg electric energy and 7.67MJ/kg thermal energy. The activity starts with the waste being available at the gate of the treatment facility. Collection and transportation of the waste to the treatment plant is not included. From cradle, i.e. including all upstream activities. The activity ends with the waste being treated and waste-specific emissions from the incineration process and auxiliary material consumption for flue gas cleaning are released to the environment (air and water). Infrastructure and waste-specific energy demands for Municipal Solid Waste Incineration (MSWI) and net energy generation are included.
treatment of waste plastic, mixture, open burning | ordinary transforming activity | Waste Treatment & Recycling | 3821:Treatment and disposal of non-hazardous waste | E - Water supply; sewerage, waste management and remediation activities | waste plastic, mixture | 39270: Waste, parings and scrap of plastics | 'waste plastic, mixture' is a solid waste under the category of construction and demolition wastes. It can be sourced in many and various ways and therefore it can belong in all waste categories (commercial and institutional, industrial and construction and demolition). It is primarily generated in a wide range of production activities in many different sectors, like building infrastructure, production of plastics, chemicals, aircrafts, ferries, heavy machinery, etc. 'waste plastic, mixture' contain the following fractions: 100% waste mixed plastics. By the database default (and per unit of reference product),'waste plastic, mixture' has 15.3% water on wet mass basis (84.7% dry matter) and Carbon present is of only fossil origin (74.73% on a dry matter basis). It has a higher heating value of 34.05 MJ/kg . This kind of by-product (recyclable or waste) is generated from ordinary transforming activities, and as such can be considered for modelling waste outputs of comparable composition. In the ecoinvent database, treatment option/s for this by-product include: deposition (sanitary landfill, unsanitary landfill), thermal (municipal incineration), uncontrolled forms of disposal (open dump, open burning). Based on the aforementioned treatments, this by-product receives, it is a non-hazardous waste. In addition, this by-product is used in the following processes: clinker production. This by-product can be modelled on two levels: treatment activity and market activity. The former one refers to the specific technology treating the by-product while the latter level represents a mix of treatments. Users are encouraged to inspect the modelling assumptions of the treatment activities and when selecting the market to additionally inspect the treatment mix. Collection and transportation of this by-product is accounted in the respective market activity, users are advised to inspect and modify the average transportation distances for a case specific modelling. |  | Waste | ecoQuery: https://ecoquery.ecoinvent.org/3.12/cutoff/dataset/18054/documentation This dataset represents the activity of waste disposal of 'waste plastic, mixture' in uncontrolled, open burning. Recommended use of this dataset: uncontrolled disposal of the waste through burning. Inventoried waste consists of fraction: 100% Mixed various plastics. Waste composition (wet, in ppmw): gross heating value 34.05 MJ/kg; net heating value 30.79 MJ/kg; H2O 153000; O 73717; H 105910; C 633590; S 1406.7; N 6112; P na; B na; Cl 18131; Br 65.319; F 13.717; I na; Ag na; As 1.7729; Ba 174.03; Cd 75.786; Co 29.478; Cr 38.132; Cu 296.41; Hg 0.79234; Mn 74.574; Mo na; Ni 19.222; Pb 435.81; Sb 40.093; Se 1.9596; Sn 24.453; V 268.88; Zn 521.69; Be 0.46656; Sc na; Sr 82.582; Ti 933.13; Tl 0.37325; W na; Si na; Fe 3476.5; Ca na; Al 186.63; K na; Mg na; Na 1367.5. Share of carbon in waste that is biogenic 0%. Recycling rates for metallic iron = 0% for metallic aluminium = 0% for metallic copper = 0% . A mass of 0.0329kg residues are left on ground. The activity starts with the waste being available at the location (gate) of the uncontrolled disposal. Collection and transportation of the waste to the uncontrolled disposal location is not included. From cradle, i.e. including all upstream activities. The activity ends with the waste being disposed, in an uncontrolled manner and waste-specific emissions from open burning are released to the environment (air and soil).
treatment of waste plastic, mixture, open dump, dry infiltration class (100mm) | ordinary transforming activity | Waste Treatment & Recycling | 3821:Treatment and disposal of non-hazardous waste | E - Water supply; sewerage, waste management and remediation activities | waste plastic, mixture | 39270: Waste, parings and scrap of plastics | 'waste plastic, mixture' is a solid waste under the category of construction and demolition wastes. It can be sourced in many and various ways and therefore it can belong in all waste categories (commercial and institutional, industrial and construction and demolition). It is primarily generated in a wide range of production activities in many different sectors, like building infrastructure, production of plastics, chemicals, aircrafts, ferries, heavy machinery, etc. 'waste plastic, mixture' contain the following fractions: 100% waste mixed plastics. By the database default (and per unit of reference product),'waste plastic, mixture' has 15.3% water on wet mass basis (84.7% dry matter) and Carbon present is of only fossil origin (74.73% on a dry matter basis). It has a higher heating value of 34.05 MJ/kg . This kind of by-product (recyclable or waste) is generated from ordinary transforming activities, and as such can be considered for modelling waste outputs of comparable composition. In the ecoinvent database, treatment option/s for this by-product include: deposition (sanitary landfill, unsanitary landfill), thermal (municipal incineration), uncontrolled forms of disposal (open dump, open burning). Based on the aforementioned treatments, this by-product receives, it is a non-hazardous waste. In addition, this by-product is used in the following processes: clinker production. This by-product can be modelled on two levels: treatment activity and market activity. The former one refers to the specific technology treating the by-product while the latter level represents a mix of treatments. Users are encouraged to inspect the modelling assumptions of the treatment activities and when selecting the market to additionally inspect the treatment mix. Collection and transportation of this by-product is accounted in the respective market activity, users are advised to inspect and modify the average transportation distances for a case specific modelling. |  | Waste | ecoQuery: https://ecoquery.ecoinvent.org/3.12/cutoff/dataset/18567/documentation This dataset represents the activity of waste disposal of 'waste plastic, mixture' in an open dump. Recommended use of this dataset: uncontrolled disposal of the waste through dumping. Inventoried waste consists of fraction: 100% Mixed various plastics. Waste composition (wet, in ppmw): gross heating value 34.05 MJ/kg; net heating value 30.79 MJ/kg; H2O 153000; O 73717; H 105910; C 633590; S 1406.7; N 6112; P na; B na; Cl 18131; Br 65.319; F 13.717; I na; Ag na; As 1.7729; Ba 174.03; Cd 75.786; Co 29.478; Cr 38.132; Cu 296.41; Hg 0.79234; Mn 74.574; Mo na; Ni 19.222; Pb 435.81; Sb 40.093; Se 1.9596; Sn 24.453; V 268.88; Zn 521.69; Be 0.46656; Sc na; Sr 82.582; Ti 933.13; Tl 0.37325; W na; Si na; Fe 3476.5; Ca na; Al 186.63; K na; Mg na; Na 1367.5. ;Share of carbon in initial waste that is biogenic 0%. Share of metals in waste not oxidised and bulk-recyclable (exclude very small or thin parts) Iron: 0%; Alu: 0%; Copper: 0%. Overall degradability of waste during 100 years: 1%. 0.0002266 kg waste mass remains in the landfill even after the long term period. The activity starts with the waste being available at the location (gate) of the uncontrolled disposal. Collection and transportation of the waste to the uncontrolled disposal location is not included. From cradle, i.e. including all upstream activities. The activity ends with the waste being disposed, in an uncontrolled manner and waste-specific emissions from open dump are released to air via gas and to water via leachate.
treatment of waste plastic, mixture, open dump, hyperarid infiltration class (-250mm) | ordinary transforming activity | Waste Treatment & Recycling | 3821:Treatment and disposal of non-hazardous waste | E - Water supply; sewerage, waste management and remediation activities | waste plastic, mixture | 39270: Waste, parings and scrap of plastics | 'waste plastic, mixture' is a solid waste under the category of construction and demolition wastes. It can be sourced in many and various ways and therefore it can belong in all waste categories (commercial and institutional, industrial and construction and demolition). It is primarily generated in a wide range of production activities in many different sectors, like building infrastructure, production of plastics, chemicals, aircrafts, ferries, heavy machinery, etc. 'waste plastic, mixture' contain the following fractions: 100% waste mixed plastics. By the database default (and per unit of reference product),'waste plastic, mixture' has 15.3% water on wet mass basis (84.7% dry matter) and Carbon present is of only fossil origin (74.73% on a dry matter basis). It has a higher heating value of 34.05 MJ/kg . This kind of by-product (recyclable or waste) is generated from ordinary transforming activities, and as such can be considered for modelling waste outputs of comparable composition. In the ecoinvent database, treatment option/s for this by-product include: deposition (sanitary landfill, unsanitary landfill), thermal (municipal incineration), uncontrolled forms of disposal (open dump, open burning). Based on the aforementioned treatments, this by-product receives, it is a non-hazardous waste. In addition, this by-product is used in the following processes: clinker production. This by-product can be modelled on two levels: treatment activity and market activity. The former one refers to the specific technology treating the by-product while the latter level represents a mix of treatments. Users are encouraged to inspect the modelling assumptions of the treatment activities and when selecting the market to additionally inspect the treatment mix. Collection and transportation of this by-product is accounted in the respective market activity, users are advised to inspect and modify the average transportation distances for a case specific modelling. |  | Waste | ecoQuery: https://ecoquery.ecoinvent.org/3.12/cutoff/dataset/18838/documentation This dataset represents the activity of waste disposal of 'waste plastic, mixture' in an open dump. Recommended use of this dataset: for plastic mixture, which goes to disposal as part of unmanaged communal waste mixture. Inventoried waste consists of fraction: 100% Mixed various plastics. ;Waste composition (wet, in ppmw): gross heating value 34.05 MJ/kg; net heating value 30.79 MJ/kg; H2O 153000; O 73717; H 105910; C 633590; S 1406.7; N 6112; P na; B na; Cl 18131; Br 65.319; F 13.717; I na; Ag na; As 1.7729; Ba 174.03; Cd 75.786; Co 29.478; Cr 38.132; Cu 296.41; Hg 0.79234; Mn 74.574; Mo na; Ni 19.222; Pb 435.81; Sb 40.093; Se 1.9596; Sn 24.453; V 268.88; Zn 521.69; Be 0.46656; Sc na; Sr 82.582; Ti 933.13; Tl 0.37325; W na; Si na; Fe 3476.5; Ca na; Al 186.63; K na; Mg na; Na 1367.5. ;Share of carbon in initial waste that is biogenic 0%. Share of metals in waste not oxidised and bulk-recyclable (exclude very small or thin parts) Iron: 0%; Alu: 0%; Copper: 0%. Overall degradability of waste during 100 years: 1%. 0.0002881 kg waste mass remains in the landfill even after the long term period. The activity starts with the waste being available at the location (gate) of the uncontrolled disposal. Collection and transportation of the waste to the uncontrolled disposal location is not included. From cradle, i.e. including all upstream activities. The activity ends with the waste being disposed, in an uncontrolled manner and waste-specific emissions from open dump are released to air via gas, air and soil via windblown evaporites, and to groundwater.
treatment of waste plastic, mixture, open dump, moist infiltration class (300mm) | ordinary transforming activity | Waste Treatment & Recycling | 3821:Treatment and disposal of non-hazardous waste | E - Water supply; sewerage, waste management and remediation activities | waste plastic, mixture | 39270: Waste, parings and scrap of plastics | 'waste plastic, mixture' is a solid waste under the category of construction and demolition wastes. It can be sourced in many and various ways and therefore it can belong in all waste categories (commercial and institutional, industrial and construction and demolition). It is primarily generated in a wide range of production activities in many different sectors, like building infrastructure, production of plastics, chemicals, aircrafts, ferries, heavy machinery, etc. 'waste plastic, mixture' contain the following fractions: 100% waste mixed plastics. By the database default (and per unit of reference product),'waste plastic, mixture' has 15.3% water on wet mass basis (84.7% dry matter) and Carbon present is of only fossil origin (74.73% on a dry matter basis). It has a higher heating value of 34.05 MJ/kg . This kind of by-product (recyclable or waste) is generated from ordinary transforming activities, and as such can be considered for modelling waste outputs of comparable composition. In the ecoinvent database, treatment option/s for this by-product include: deposition (sanitary landfill, unsanitary landfill), thermal (municipal incineration), uncontrolled forms of disposal (open dump, open burning). Based on the aforementioned treatments, this by-product receives, it is a non-hazardous waste. In addition, this by-product is used in the following processes: clinker production. This by-product can be modelled on two levels: treatment activity and market activity. The former one refers to the specific technology treating the by-product while the latter level represents a mix of treatments. Users are encouraged to inspect the modelling assumptions of the treatment activities and when selecting the market to additionally inspect the treatment mix. Collection and transportation of this by-product is accounted in the respective market activity, users are advised to inspect and modify the average transportation distances for a case specific modelling. |  | Waste | ecoQuery: https://ecoquery.ecoinvent.org/3.12/cutoff/dataset/18692/documentation This dataset represents the activity of waste disposal of 'waste plastic, mixture' in an open dump. Recommended use of this dataset: uncontrolled disposal of the waste through dumping. Inventoried waste consists of fraction: 100% Mixed various plastics. Waste composition (wet, in ppmw): gross heating value 34.05 MJ/kg; net heating value 30.79 MJ/kg; H2O 153000; O 73717; H 105910; C 633590; S 1406.7; N 6112; P na; B na; Cl 18131; Br 65.319; F 13.717; I na; Ag na; As 1.7729; Ba 174.03; Cd 75.786; Co 29.478; Cr 38.132; Cu 296.41; Hg 0.79234; Mn 74.574; Mo na; Ni 19.222; Pb 435.81; Sb 40.093; Se 1.9596; Sn 24.453; V 268.88; Zn 521.69; Be 0.46656; Sc na; Sr 82.582; Ti 933.13; Tl 0.37325; W na; Si na; Fe 3476.5; Ca na; Al 186.63; K na; Mg na; Na 1367.5. ;Share of carbon in initial waste that is biogenic 0%. Share of metals in waste not oxidised and bulk-recyclable (exclude very small or thin parts) Iron: 0%; Alu: 0%; Copper: 0%. Overall degradability of waste during 100 years: 1%. 0.0002962 kg waste mass remains in the landfill even after the long term period. The activity starts with the waste being available at the location (gate) of the uncontrolled disposal. Collection and transportation of the waste to the uncontrolled disposal location is not included. From cradle, i.e. including all upstream activities. The activity ends with the waste being disposed, in an uncontrolled manner and waste-specific emissions from open dump are released to air via gas and to water via leachate.
treatment of waste plastic, mixture, open dump, very wet infiltration class (1000mm) | ordinary transforming activity | Waste Treatment & Recycling | 3821:Treatment and disposal of non-hazardous waste | E - Water supply; sewerage, waste management and remediation activities | waste plastic, mixture | 39270: Waste, parings and scrap of plastics | 'waste plastic, mixture' is a solid waste under the category of construction and demolition wastes. It can be sourced in many and various ways and therefore it can belong in all waste categories (commercial and institutional, industrial and construction and demolition). It is primarily generated in a wide range of production activities in many different sectors, like building infrastructure, production of plastics, chemicals, aircrafts, ferries, heavy machinery, etc. 'waste plastic, mixture' contain the following fractions: 100% waste mixed plastics. By the database default (and per unit of reference product),'waste plastic, mixture' has 15.3% water on wet mass basis (84.7% dry matter) and Carbon present is of only fossil origin (74.73% on a dry matter basis). It has a higher heating value of 34.05 MJ/kg . This kind of by-product (recyclable or waste) is generated from ordinary transforming activities, and as such can be considered for modelling waste outputs of comparable composition. In the ecoinvent database, treatment option/s for this by-product include: deposition (sanitary landfill, unsanitary landfill), thermal (municipal incineration), uncontrolled forms of disposal (open dump, open burning). Based on the aforementioned treatments, this by-product receives, it is a non-hazardous waste. In addition, this by-product is used in the following processes: clinker production. This by-product can be modelled on two levels: treatment activity and market activity. The former one refers to the specific technology treating the by-product while the latter level represents a mix of treatments. Users are encouraged to inspect the modelling assumptions of the treatment activities and when selecting the market to additionally inspect the treatment mix. Collection and transportation of this by-product is accounted in the respective market activity, users are advised to inspect and modify the average transportation distances for a case specific modelling. |  | Waste | ecoQuery: https://ecoquery.ecoinvent.org/3.12/cutoff/dataset/18829/documentation This dataset represents the activity of waste disposal of 'waste plastic, mixture' in an open dump. Recommended use of this dataset: funcontrolled disposal of the waste through dumping. Inventoried waste consists of fraction: 100% Mixed various plastics. Waste composition (wet, in ppmw): gross heating value 34.05 MJ/kg; net heating value 30.79 MJ/kg; H2O 153000; O 73717; H 105910; C 633590; S 1406.7; N 6112; P na; B na; Cl 18131; Br 65.319; F 13.717; I na; Ag na; As 1.7729; Ba 174.03; Cd 75.786; Co 29.478; Cr 38.132; Cu 296.41; Hg 0.79234; Mn 74.574; Mo na; Ni 19.222; Pb 435.81; Sb 40.093; Se 1.9596; Sn 24.453; V 268.88; Zn 521.69; Be 0.46656; Sc na; Sr 82.582; Ti 933.13; Tl 0.37325; W na; Si na; Fe 3476.5; Ca na; Al 186.63; K na; Mg na; Na 1367.5. ;Share of carbon in initial waste that is biogenic 0%. Share of metals in waste not oxidised and bulk-recyclable (exclude very small or thin parts) Iron: 0%; Alu: 0%; Copper: 0%. Overall degradability of waste during 100 years: 1%. 0.0003267 kg waste mass remains in the landfill even after the long term period. The activity starts with the waste being available at the location (gate) of the uncontrolled disposal. Collection and transportation of the waste to the uncontrolled disposal location is not included. From cradle, i.e. including all upstream activities. The activity ends with the waste being disposed, in an uncontrolled manner and waste-specific emissions from open dump are released to air via gas and to water via leachate.
treatment of waste plastic, mixture, open dump, wet infiltration class (500mm) | ordinary transforming activity | Waste Treatment & Recycling | 3821:Treatment and disposal of non-hazardous waste | E - Water supply; sewerage, waste management and remediation activities | waste plastic, mixture | 39270: Waste, parings and scrap of plastics | 'waste plastic, mixture' is a solid waste under the category of construction and demolition wastes. It can be sourced in many and various ways and therefore it can belong in all waste categories (commercial and institutional, industrial and construction and demolition). It is primarily generated in a wide range of production activities in many different sectors, like building infrastructure, production of plastics, chemicals, aircrafts, ferries, heavy machinery, etc. 'waste plastic, mixture' contain the following fractions: 100% waste mixed plastics. By the database default (and per unit of reference product),'waste plastic, mixture' has 15.3% water on wet mass basis (84.7% dry matter) and Carbon present is of only fossil origin (74.73% on a dry matter basis). It has a higher heating value of 34.05 MJ/kg . This kind of by-product (recyclable or waste) is generated from ordinary transforming activities, and as such can be considered for modelling waste outputs of comparable composition. In the ecoinvent database, treatment option/s for this by-product include: deposition (sanitary landfill, unsanitary landfill), thermal (municipal incineration), uncontrolled forms of disposal (open dump, open burning). Based on the aforementioned treatments, this by-product receives, it is a non-hazardous waste. In addition, this by-product is used in the following processes: clinker production. This by-product can be modelled on two levels: treatment activity and market activity. The former one refers to the specific technology treating the by-product while the latter level represents a mix of treatments. Users are encouraged to inspect the modelling assumptions of the treatment activities and when selecting the market to additionally inspect the treatment mix. Collection and transportation of this by-product is accounted in the respective market activity, users are advised to inspect and modify the average transportation distances for a case specific modelling. |  | Waste | ecoQuery: https://ecoquery.ecoinvent.org/3.12/cutoff/dataset/19027/documentation This dataset represents the activity of waste disposal of 'waste plastic, mixture' in an open dump. Recommended use of this dataset: uncontrolled disposal of the waste through dumping. Inventoried waste consists of fraction: 100% Mixed various plastics. ;Waste composition (wet, in ppmw): gross heating value 34.05 MJ/kg; net heating value 30.79 MJ/kg; H2O 153000; O 73717; H 105910; C 633590; S 1406.7; N 6112; P na; B na; Cl 18131; Br 65.319; F 13.717; I na; Ag na; As 1.7729; Ba 174.03; Cd 75.786; Co 29.478; Cr 38.132; Cu 296.41; Hg 0.79234; Mn 74.574; Mo na; Ni 19.222; Pb 435.81; Sb 40.093; Se 1.9596; Sn 24.453; V 268.88; Zn 521.69; Be 0.46656; Sc na; Sr 82.582; Ti 933.13; Tl 0.37325; W na; Si na; Fe 3476.5; Ca na; Al 186.63; K na; Mg na; Na 1367.5. ;Share of carbon in initial waste that is biogenic 0%. Share of metals in waste not oxidised and bulk-recyclable (exclude very small or thin parts) Iron: 0%; Alu: 0%; Copper: 0%. Overall degradability of waste during 100 years: 1%. 0.0003132 kg waste mass remains in the landfill even after the long term period. The activity starts with the waste being available at the location (gate) of the uncontrolled disposal. Collection and transportation of the waste to the uncontrolled disposal location is not included. From cradle, i.e. including all upstream activities. The activity ends with the waste being disposed, in an uncontrolled manner and waste-specific emissions from open dump are released to air via gas and to water via leachate.
treatment of waste plastic, mixture, sanitary landfill | ordinary transforming activity | Waste Treatment & Recycling | 3821:Treatment and disposal of non-hazardous waste | E - Water supply; sewerage, waste management and remediation activities | electricity, medium voltage | 17100: Electrical energy | This product represents electrical energy measured in kWh. If electricity is taken from a market for electricity, the transmission infrastructure, country-specific losses and transformation losses (for markets for medium and low voltage) are included. Covers voltages between 1kV and 24 kV. |  | allocatable product | ecoQuery: https://ecoquery.ecoinvent.org/3.12/cutoff/dataset/28087/documentation This dataset represents the activity of waste disposal of 'waste plastic, mixture' in a sanitary landfill. Recommended use of this dataset: For plastic mixture, which goes to disposal as part of communal waste mixture. Inventoried waste consists of fraction: 100% Mixed various plastics; . Waste composition (wet, in ppmw): gross heating value 34.05 MJ/kg; net heating value 30.79 MJ/kg; H2O 153000; O 73717; H 105910; C 633590; S 1406.7; N 6112; P na; B na; Cl 18131; Br 65.319; F 13.717; I na; Ag na; As 1.7729; Ba 174.03; Cd 75.786; Co 29.478; Cr 38.132; Cu 296.41; Hg 0.79234; Mn 74.574; Mo na; Ni 19.222; Pb 435.81; Sb 40.093; Se 1.9596; Sn 24.453; V 268.88; Zn 521.69; Be 0.46656; Sc na; Sr 82.582; Ti 933.13; Tl 0.37325; W na; Si na; Fe 3476.5; Ca na; Al 186.63; K na; Mg na; Na 1367.5. Share of carbon in initial waste waste that is biogenic 0%. Share of metals in waste not oxidised and bulk-recyclable (exclude very small or thin parts) Iron: 0%; Alu: 0%; Copper: 0%. Overall degradability of waste during 100 years: 1%. Landfill gas capture and utilisation generates 0.004803 kWh of electricity and 0.008662 MJ of useful heat. 0.0003006 kg waste mass remains in the landfill even after the long term period. The activity starts with the waste being available at the gate of the treatment facility. Collection and transportation of the waste to the treatment plant is not included. From cradle, i.e. including all upstream activities. The activity ends with the waste being treated and waste-specific emissions from the landfill are released to the environment (air due to landfil gas, water due to landfil leachate, and subsequent into groundwater).
treatment of waste plastic, mixture, sanitary landfill | ordinary transforming activity | Waste Treatment & Recycling | 3821:Treatment and disposal of non-hazardous waste | E - Water supply; sewerage, waste management and remediation activities | waste plastic, mixture | 39270: Waste, parings and scrap of plastics | 'waste plastic, mixture' is a solid waste under the category of construction and demolition wastes. It can be sourced in many and various ways and therefore it can belong in all waste categories (commercial and institutional, industrial and construction and demolition). It is primarily generated in a wide range of production activities in many different sectors, like building infrastructure, production of plastics, chemicals, aircrafts, ferries, heavy machinery, etc. 'waste plastic, mixture' contain the following fractions: 100% waste mixed plastics. By the database default (and per unit of reference product),'waste plastic, mixture' has 15.3% water on wet mass basis (84.7% dry matter) and Carbon present is of only fossil origin (74.73% on a dry matter basis). It has a higher heating value of 34.05 MJ/kg . This kind of by-product (recyclable or waste) is generated from ordinary transforming activities, and as such can be considered for modelling waste outputs of comparable composition. In the ecoinvent database, treatment option/s for this by-product include: deposition (sanitary landfill, unsanitary landfill), thermal (municipal incineration), uncontrolled forms of disposal (open dump, open burning). Based on the aforementioned treatments, this by-product receives, it is a non-hazardous waste. In addition, this by-product is used in the following processes: clinker production. This by-product can be modelled on two levels: treatment activity and market activity. The former one refers to the specific technology treating the by-product while the latter level represents a mix of treatments. Users are encouraged to inspect the modelling assumptions of the treatment activities and when selecting the market to additionally inspect the treatment mix. Collection and transportation of this by-product is accounted in the respective market activity, users are advised to inspect and modify the average transportation distances for a case specific modelling. |  | Waste | ecoQuery: https://ecoquery.ecoinvent.org/3.12/cutoff/dataset/2553/documentation This dataset represents the activity of waste disposal of 'waste plastic, mixture' in a sanitary landfill. Recommended use of this dataset: For plastic mixture, which goes to disposal as part of communal waste mixture. Inventoried waste consists of fraction: 100% Mixed various plastics; . Waste composition (wet, in ppmw): gross heating value 34.05 MJ/kg; net heating value 30.79 MJ/kg; H2O 153000; O 73717; H 105910; C 633590; S 1406.7; N 6112; P na; B na; Cl 18131; Br 65.319; F 13.717; I na; Ag na; As 1.7729; Ba 174.03; Cd 75.786; Co 29.478; Cr 38.132; Cu 296.41; Hg 0.79234; Mn 74.574; Mo na; Ni 19.222; Pb 435.81; Sb 40.093; Se 1.9596; Sn 24.453; V 268.88; Zn 521.69; Be 0.46656; Sc na; Sr 82.582; Ti 933.13; Tl 0.37325; W na; Si na; Fe 3476.5; Ca na; Al 186.63; K na; Mg na; Na 1367.5. Share of carbon in initial waste waste that is biogenic 0%. Share of metals in waste not oxidised and bulk-recyclable (exclude very small or thin parts) Iron: 0%; Alu: 0%; Copper: 0%. Overall degradability of waste during 100 years: 1%. Landfill gas capture and utilisation generates 0.004803 kWh of electricity and 0.008662 MJ of useful heat. 0.0003006 kg waste mass remains in the landfill even after the long term period. The activity starts with the waste being available at the gate of the treatment facility. Collection and transportation of the waste to the treatment plant is not included. From cradle, i.e. including all upstream activities. The activity ends with the waste being treated and waste-specific emissions from the landfill are released to the environment (air due to landfil gas, water due to landfil leachate, and subsequent into groundwater).
treatment of waste plastic, mixture, sanitary landfill | ordinary transforming activity | Waste Treatment & Recycling | 3821:Treatment and disposal of non-hazardous waste | E - Water supply; sewerage, waste management and remediation activities | heat, district or industrial, other than natural gas | 17300: Steam and hot water | This product represents heat measured in MJ. The heat is produced through various other means than natural gas. This includes burning of biomethane in gas turbine; biogas in co-gen gas engine; anthracite, coal, lignite briquettes and coke in stove; hardwood, logs, softwood, wood chips, wood pellets in furnaces and wood heaters; light fuel oil in boilers. Also contributing are heat from heat pumps and solar collectors. The dataset is targeted for district and industrial-scale heating. |  | allocatable product | ecoQuery: https://ecoquery.ecoinvent.org/3.12/cutoff/dataset/30620/documentation This dataset represents the activity of waste disposal of 'waste plastic, mixture' in a sanitary landfill. Recommended use of this dataset: For plastic mixture, which goes to disposal as part of communal waste mixture. Inventoried waste consists of fraction: 100% Mixed various plastics; . Waste composition (wet, in ppmw): gross heating value 34.05 MJ/kg; net heating value 30.79 MJ/kg; H2O 153000; O 73717; H 105910; C 633590; S 1406.7; N 6112; P na; B na; Cl 18131; Br 65.319; F 13.717; I na; Ag na; As 1.7729; Ba 174.03; Cd 75.786; Co 29.478; Cr 38.132; Cu 296.41; Hg 0.79234; Mn 74.574; Mo na; Ni 19.222; Pb 435.81; Sb 40.093; Se 1.9596; Sn 24.453; V 268.88; Zn 521.69; Be 0.46656; Sc na; Sr 82.582; Ti 933.13; Tl 0.37325; W na; Si na; Fe 3476.5; Ca na; Al 186.63; K na; Mg na; Na 1367.5. Share of carbon in initial waste waste that is biogenic 0%. Share of metals in waste not oxidised and bulk-recyclable (exclude very small or thin parts) Iron: 0%; Alu: 0%; Copper: 0%. Overall degradability of waste during 100 years: 1%. Landfill gas capture and utilisation generates 0.004803 kWh of electricity and 0.008662 MJ of useful heat. 0.0003006 kg waste mass remains in the landfill even after the long term period. The activity starts with the waste being available at the gate of the treatment facility. Collection and transportation of the waste to the treatment plant is not included. From cradle, i.e. including all upstream activities. The activity ends with the waste being treated and waste-specific emissions from the landfill are released to the environment (air due to landfil gas, water due to landfil leachate, and subsequent into groundwater).
treatment of waste plastic, mixture, unsanitary landfill, dry infiltration class (100mm) | ordinary transforming activity | Waste Treatment & Recycling | 3821:Treatment and disposal of non-hazardous waste | E - Water supply; sewerage, waste management and remediation activities | waste plastic, mixture | 39270: Waste, parings and scrap of plastics | 'waste plastic, mixture' is a solid waste under the category of construction and demolition wastes. It can be sourced in many and various ways and therefore it can belong in all waste categories (commercial and institutional, industrial and construction and demolition). It is primarily generated in a wide range of production activities in many different sectors, like building infrastructure, production of plastics, chemicals, aircrafts, ferries, heavy machinery, etc. 'waste plastic, mixture' contain the following fractions: 100% waste mixed plastics. By the database default (and per unit of reference product),'waste plastic, mixture' has 15.3% water on wet mass basis (84.7% dry matter) and Carbon present is of only fossil origin (74.73% on a dry matter basis). It has a higher heating value of 34.05 MJ/kg . This kind of by-product (recyclable or waste) is generated from ordinary transforming activities, and as such can be considered for modelling waste outputs of comparable composition. In the ecoinvent database, treatment option/s for this by-product include: deposition (sanitary landfill, unsanitary landfill), thermal (municipal incineration), uncontrolled forms of disposal (open dump, open burning). Based on the aforementioned treatments, this by-product receives, it is a non-hazardous waste. In addition, this by-product is used in the following processes: clinker production. This by-product can be modelled on two levels: treatment activity and market activity. The former one refers to the specific technology treating the by-product while the latter level represents a mix of treatments. Users are encouraged to inspect the modelling assumptions of the treatment activities and when selecting the market to additionally inspect the treatment mix. Collection and transportation of this by-product is accounted in the respective market activity, users are advised to inspect and modify the average transportation distances for a case specific modelling. |  | Waste | ecoQuery: https://ecoquery.ecoinvent.org/3.12/cutoff/dataset/18047/documentation This dataset represents the activity of waste disposal of 'waste plastic, mixture' in an unsanitary landfill. Recommended use of this dataset: for plastic mixture, which goes to disposal as part of managed communal waste mixture. Inventoried waste consists of fraction: 100% Mixed various plastics; . ;Waste composition (wet, in ppmw): gross heating value 34.05 MJ/kg; net heating value 30.79 MJ/kg; H2O 153000; O 73717; H 105910; C 633590; S 1406.7; N 6112; P na; B na; Cl 18131; Br 65.319; F 13.717; I na; Ag na; As 1.7729; Ba 174.03; Cd 75.786; Co 29.478; Cr 38.132; Cu 296.41; Hg 0.79234; Mn 74.574; Mo na; Ni 19.222; Pb 435.81; Sb 40.093; Se 1.9596; Sn 24.453; V 268.88; Zn 521.69; Be 0.46656; Sc na; Sr 82.582; Ti 933.13; Tl 0.37325; W na; Si na; Fe 3476.5; Ca na; Al 186.63; K na; Mg na; Na 1367.5. ;Share of carbon in initial waste that is biogenic 0%. Share of metals in waste not oxidised and bulk-recyclable (exclude very small or thin parts) Iron: 0%; Alu: 0%; Copper: 0%. Overall degradability of waste during 100 years: 1%. 0.0001503 kg waste mass remains in the landfill even after the long term period. The activity starts with the waste being available at the gate of the treatment facility. Collection and transportation of the waste to the treatment plant is not included. From cradle, i.e. including all upstream activities. The activity ends with the waste being treated and waste-specific emissions from the landfill are released to air via landfill gas, and to water via leachate.
treatment of waste plastic, mixture, unsanitary landfill, hyperarid infiltration class (-250mm) | ordinary transforming activity | Waste Treatment & Recycling | 3821:Treatment and disposal of non-hazardous waste | E - Water supply; sewerage, waste management and remediation activities | waste plastic, mixture | 39270: Waste, parings and scrap of plastics | 'waste plastic, mixture' is a solid waste under the category of construction and demolition wastes. It can be sourced in many and various ways and therefore it can belong in all waste categories (commercial and institutional, industrial and construction and demolition). It is primarily generated in a wide range of production activities in many different sectors, like building infrastructure, production of plastics, chemicals, aircrafts, ferries, heavy machinery, etc. 'waste plastic, mixture' contain the following fractions: 100% waste mixed plastics. By the database default (and per unit of reference product),'waste plastic, mixture' has 15.3% water on wet mass basis (84.7% dry matter) and Carbon present is of only fossil origin (74.73% on a dry matter basis). It has a higher heating value of 34.05 MJ/kg . This kind of by-product (recyclable or waste) is generated from ordinary transforming activities, and as such can be considered for modelling waste outputs of comparable composition. In the ecoinvent database, treatment option/s for this by-product include: deposition (sanitary landfill, unsanitary landfill), thermal (municipal incineration), uncontrolled forms of disposal (open dump, open burning). Based on the aforementioned treatments, this by-product receives, it is a non-hazardous waste. In addition, this by-product is used in the following processes: clinker production. This by-product can be modelled on two levels: treatment activity and market activity. The former one refers to the specific technology treating the by-product while the latter level represents a mix of treatments. Users are encouraged to inspect the modelling assumptions of the treatment activities and when selecting the market to additionally inspect the treatment mix. Collection and transportation of this by-product is accounted in the respective market activity, users are advised to inspect and modify the average transportation distances for a case specific modelling. |  | Waste | ecoQuery: https://ecoquery.ecoinvent.org/3.12/cutoff/dataset/18217/documentation This dataset represents the activity of waste disposal of 'waste plastic, mixture' in an unsanitary landfill. Recommended use of this dataset: for plastic mixture, which goes to disposal as part of managed communal waste mixture. Inventoried waste consists of fraction: 100% Mixed various plastics; . ;Waste composition (wet, in ppmw): gross heating value 34.05 MJ/kg; net heating value 30.79 MJ/kg; H2O 153000; O 73717; H 105910; C 633590; S 1406.7; N 6112; P na; B na; Cl 18131; Br 65.319; F 13.717; I na; Ag na; As 1.7729; Ba 174.03; Cd 75.786; Co 29.478; Cr 38.132; Cu 296.41; Hg 0.79234; Mn 74.574; Mo na; Ni 19.222; Pb 435.81; Sb 40.093; Se 1.9596; Sn 24.453; V 268.88; Zn 521.69; Be 0.46656; Sc na; Sr 82.582; Ti 933.13; Tl 0.37325; W na; Si na; Fe 3476.5; Ca na; Al 186.63; K na; Mg na; Na 1367.5. ;Share of carbon in initial waste that is biogenic 0%. Share of metals in waste not oxidised and bulk-recyclable (exclude very small or thin parts) Iron: 0%; Alu: 0%; Copper: 0%. Overall degradability of waste during 100 years: 1%. 0.0002397 kg waste mass remains in the landfill even after the long term period. The activity starts with the waste being available at the gate of the treatment facility. Collection and transportation of the waste to the treatment plant is not included. From cradle, i.e. including all upstream activities. The activity ends with the waste being treated and waste-specific emissions from unsanitary landfill are released to air via landfill gas, air and soil via windblown evaporites, and to groundwater.
treatment of waste plastic, mixture, unsanitary landfill, moist infiltration class (300mm) | ordinary transforming activity | Waste Treatment & Recycling | 3821:Treatment and disposal of non-hazardous waste | E - Water supply; sewerage, waste management and remediation activities | waste plastic, mixture | 39270: Waste, parings and scrap of plastics | 'waste plastic, mixture' is a solid waste under the category of construction and demolition wastes. It can be sourced in many and various ways and therefore it can belong in all waste categories (commercial and institutional, industrial and construction and demolition). It is primarily generated in a wide range of production activities in many different sectors, like building infrastructure, production of plastics, chemicals, aircrafts, ferries, heavy machinery, etc. 'waste plastic, mixture' contain the following fractions: 100% waste mixed plastics. By the database default (and per unit of reference product),'waste plastic, mixture' has 15.3% water on wet mass basis (84.7% dry matter) and Carbon present is of only fossil origin (74.73% on a dry matter basis). It has a higher heating value of 34.05 MJ/kg . This kind of by-product (recyclable or waste) is generated from ordinary transforming activities, and as such can be considered for modelling waste outputs of comparable composition. In the ecoinvent database, treatment option/s for this by-product include: deposition (sanitary landfill, unsanitary landfill), thermal (municipal incineration), uncontrolled forms of disposal (open dump, open burning). Based on the aforementioned treatments, this by-product receives, it is a non-hazardous waste. In addition, this by-product is used in the following processes: clinker production. This by-product can be modelled on two levels: treatment activity and market activity. The former one refers to the specific technology treating the by-product while the latter level represents a mix of treatments. Users are encouraged to inspect the modelling assumptions of the treatment activities and when selecting the market to additionally inspect the treatment mix. Collection and transportation of this by-product is accounted in the respective market activity, users are advised to inspect and modify the average transportation distances for a case specific modelling. |  | Waste | ecoQuery: https://ecoquery.ecoinvent.org/3.12/cutoff/dataset/17458/documentation This dataset represents the activity of waste disposal of 'waste plastic, mixture' in an unsanitary landfill. Recommended use of this dataset: for plastic mixture, which goes to disposal as part of managed communal waste mixture. Inventoried waste consists of fraction: 100% Mixed various plastics; . ;Waste composition (wet, in ppmw): gross heating value 34.05 MJ/kg; net heating value 30.79 MJ/kg; H2O 153000; O 73717; H 105910; C 633590; S 1406.7; N 6112; P na; B na; Cl 18131; Br 65.319; F 13.717; I na; Ag na; As 1.7729; Ba 174.03; Cd 75.786; Co 29.478; Cr 38.132; Cu 296.41; Hg 0.79234; Mn 74.574; Mo na; Ni 19.222; Pb 435.81; Sb 40.093; Se 1.9596; Sn 24.453; V 268.88; Zn 521.69; Be 0.46656; Sc na; Sr 82.582; Ti 933.13; Tl 0.37325; W na; Si na; Fe 3476.5; Ca na; Al 186.63; K na; Mg na; Na 1367.5. ;Share of carbon in initial waste that is biogenic 0%. Share of metals in waste not oxidised and bulk-recyclable (exclude very small or thin parts) Iron: 0%; Alu: 0%; Copper: 0%. Overall degradability of waste during 100 years: 1%. 0.0002537 kg waste mass remains in the landfill even after the long term period. The activity starts with the waste being available at the gate of the treatment facility. Collection and transportation of the waste to the treatment plant is not included. From cradle, i.e. including all upstream activities. The activity ends with the waste being treated and waste-specific emissions from the landfill are released to air via landfill gas, and to water via leachate.
treatment of waste plastic, mixture, unsanitary landfill, very wet infiltration class (1000mm) | ordinary transforming activity | Waste Treatment & Recycling | 3821:Treatment and disposal of non-hazardous waste | E - Water supply; sewerage, waste management and remediation activities | waste plastic, mixture | 39270: Waste, parings and scrap of plastics | 'waste plastic, mixture' is a solid waste under the category of construction and demolition wastes. It can be sourced in many and various ways and therefore it can belong in all waste categories (commercial and institutional, industrial and construction and demolition). It is primarily generated in a wide range of production activities in many different sectors, like building infrastructure, production of plastics, chemicals, aircrafts, ferries, heavy machinery, etc. 'waste plastic, mixture' contain the following fractions: 100% waste mixed plastics. By the database default (and per unit of reference product),'waste plastic, mixture' has 15.3% water on wet mass basis (84.7% dry matter) and Carbon present is of only fossil origin (74.73% on a dry matter basis). It has a higher heating value of 34.05 MJ/kg . This kind of by-product (recyclable or waste) is generated from ordinary transforming activities, and as such can be considered for modelling waste outputs of comparable composition. In the ecoinvent database, treatment option/s for this by-product include: deposition (sanitary landfill, unsanitary landfill), thermal (municipal incineration), uncontrolled forms of disposal (open dump, open burning). Based on the aforementioned treatments, this by-product receives, it is a non-hazardous waste. In addition, this by-product is used in the following processes: clinker production. This by-product can be modelled on two levels: treatment activity and market activity. The former one refers to the specific technology treating the by-product while the latter level represents a mix of treatments. Users are encouraged to inspect the modelling assumptions of the treatment activities and when selecting the market to additionally inspect the treatment mix. Collection and transportation of this by-product is accounted in the respective market activity, users are advised to inspect and modify the average transportation distances for a case specific modelling. |  | Waste | ecoQuery: https://ecoquery.ecoinvent.org/3.12/cutoff/dataset/18781/documentation This dataset represents the activity of waste disposal of 'waste plastic, mixture' in an unsanitary landfill. Recommended use of this dataset: for plastic mixture, which goes to disposal as part of managed communal waste mixture. Inventoried waste consists of fraction: 100% Mixed various plastics; . ;Waste composition (wet, in ppmw): gross heating value 34.05 MJ/kg; net heating value 30.79 MJ/kg; H2O 153000; O 73717; H 105910; C 633590; S 1406.7; N 6112; P na; B na; Cl 18131; Br 65.319; F 13.717; I na; Ag na; As 1.7729; Ba 174.03; Cd 75.786; Co 29.478; Cr 38.132; Cu 296.41; Hg 0.79234; Mn 74.574; Mo na; Ni 19.222; Pb 435.81; Sb 40.093; Se 1.9596; Sn 24.453; V 268.88; Zn 521.69; Be 0.46656; Sc na; Sr 82.582; Ti 933.13; Tl 0.37325; W na; Si na; Fe 3476.5; Ca na; Al 186.63; K na; Mg na; Na 1367.5. ;Share of carbon in initial waste that is biogenic 0%. Share of metals in waste not oxidised and bulk-recyclable (exclude very small or thin parts) Iron: 0%; Alu: 0%; Copper: 0%. Overall degradability of waste during 100 years: 1%. 0.0003115 kg waste mass remains in the landfill even after the long term period. The activity starts with the waste being available at the gate of the treatment facility. Collection and transportation of the waste to the treatment plant is not included. From cradle, i.e. including all upstream activities. The activity ends with the waste being treated and waste-specific emissions from the landfill are released to air via landfill gas, and to water via leachate.
treatment of waste plastic, mixture, unsanitary landfill, wet infiltration class (500mm) | ordinary transforming activity | Waste Treatment & Recycling | 3821:Treatment and disposal of non-hazardous waste | E - Water supply; sewerage, waste management and remediation activities | waste plastic, mixture | 39270: Waste, parings and scrap of plastics | 'waste plastic, mixture' is a solid waste under the category of construction and demolition wastes. It can be sourced in many and various ways and therefore it can belong in all waste categories (commercial and institutional, industrial and construction and demolition). It is primarily generated in a wide range of production activities in many different sectors, like building infrastructure, production of plastics, chemicals, aircrafts, ferries, heavy machinery, etc. 'waste plastic, mixture' contain the following fractions: 100% waste mixed plastics. By the database default (and per unit of reference product),'waste plastic, mixture' has 15.3% water on wet mass basis (84.7% dry matter) and Carbon present is of only fossil origin (74.73% on a dry matter basis). It has a higher heating value of 34.05 MJ/kg . This kind of by-product (recyclable or waste) is generated from ordinary transforming activities, and as such can be considered for modelling waste outputs of comparable composition. In the ecoinvent database, treatment option/s for this by-product include: deposition (sanitary landfill, unsanitary landfill), thermal (municipal incineration), uncontrolled forms of disposal (open dump, open burning). Based on the aforementioned treatments, this by-product receives, it is a non-hazardous waste. In addition, this by-product is used in the following processes: clinker production. This by-product can be modelled on two levels: treatment activity and market activity. The former one refers to the specific technology treating the by-product while the latter level represents a mix of treatments. Users are encouraged to inspect the modelling assumptions of the treatment activities and when selecting the market to additionally inspect the treatment mix. Collection and transportation of this by-product is accounted in the respective market activity, users are advised to inspect and modify the average transportation distances for a case specific modelling. |  | Waste | ecoQuery: https://ecoquery.ecoinvent.org/3.12/cutoff/dataset/18197/documentation This dataset represents the activity of waste disposal of 'waste plastic, mixture' in an unsanitary landfill. Recommended use of this dataset: for plastic mixture, which goes to disposal as part of managed communal waste mixture. Inventoried waste consists of fraction: 100% Mixed various plastics. ;Waste composition (wet, in ppmw): gross heating value 34.05 MJ/kg; net heating value 30.79 MJ/kg; H2O 153000; O 73717; H 105910; C 633590; S 1406.7; N 6112; P na; B na; Cl 18131; Br 65.319; F 13.717; I na; Ag na; As 1.7729; Ba 174.03; Cd 75.786; Co 29.478; Cr 38.132; Cu 296.41; Hg 0.79234; Mn 74.574; Mo na; Ni 19.222; Pb 435.81; Sb 40.093; Se 1.9596; Sn 24.453; V 268.88; Zn 521.69; Be 0.46656; Sc na; Sr 82.582; Ti 933.13; Tl 0.37325; W na; Si na; Fe 3476.5; Ca na; Al 186.63; K na; Mg na; Na 1367.5. ;Share of carbon in initial waste that is biogenic 0%. Share of metals in waste not oxidised and bulk-recyclable (exclude very small or thin parts) Iron: 0%; Alu: 0%; Copper: 0%. Overall degradability of waste during 100 years: 1%. 0.0002849 kg waste mass remains in the landfill even after the long term period. The activity starts with the waste being available at the gate of the treatment facility. Collection and transportation of the waste to the treatment plant is not included. From cradle, i.e. including all upstream activities. The activity ends with the waste being treated and waste-specific emissions from the landfill are released to air via landfill gas, and to water via leachate.
treatment of waste plastic, refrigerator, flakes, recycling | ordinary transforming activity | Waste Treatment & Recycling | 3830:Materials recovery | E - Water supply; sewerage, waste management and remediation activities | polystyrene, flakes, recycled | 34720: Polymers of styrene, in primary forms | polystyrene, flakes, recycled', is a plastic product of fossil origin, it is not biodegradable and it is a thermoplastic material. This product consists of 100% recycled material. The product is used in the following applications and sectors: many applications such as food and non-food packaging, disposable cups and cutlery, furniture, toys and consumer goods, as well as electronics and appliances and can be further converted in to pellets via pelletising. |  | allocatable product | ecoQuery: https://ecoquery.ecoinvent.org/3.12/cutoff/dataset/94016/documentation The process models the recycling of polypropylene (PP), polystyrene (PS), polyethylene/polypropylene (PE/PS) and acrylonitrile-butadiene-styrene sourced from used refrigerator. First, waste plastics arrive in the recycling facility. They are separated by density, so the heaviest materials remain in the sinking fraction (PVC, metals, brominated materials, etc.). Then, the lighter ones such as PP, PE, PS and ABS remain in the floating fraction to be recovered. They are dried and grinded, followed by electrostatic sorting to produce the final recycled streams. The activity starts with the reception of post-consumer, unsorted waste plastic from used refrigerator at the recycling facility. From cradle, i.e. including all upstream activities. The activity ends with the production of recycled plastics in the form of flakes up to the factory gate. The process includes material input, the recycled output, energy consumption, water consumption, infrastructure, waste generation, and emissions to air. The process of wastewater treatment takes place onsite, and it is also included in the activity together with the generated emissions and waste e.g. sewage sludge.
treatment of waste plastic, refrigerator, flakes, recycling | ordinary transforming activity | Waste Treatment & Recycling | 3830:Materials recovery | E - Water supply; sewerage, waste management and remediation activities | acrylonitrile-butadiene-styrene, flakes, recycled | 347: Plastics in primary forms | acrylonitrile-butadiene-styrene, flakes, recycled', is a plastic product of fossil origin, it is not biodegradable and it is a thermoplastic material. This product consists of 100% recycled material. The product is used in the following applications and sectors: automotive parts, household appliances or safety helmets, and can be further converted to pellets via pelletising. |  | allocatable product | ecoQuery: https://ecoquery.ecoinvent.org/3.12/cutoff/dataset/94117/documentation The process models the recycling of polypropylene (PP), polystyrene (PS), polyethylene/polypropylene (PE/PS) and acrylonitrile-butadiene-styrene sourced from used refrigerator. First, waste plastics arrive in the recycling facility. They are separated by density, so the heaviest materials remain in the sinking fraction (PVC, metals, brominated materials, etc.). Then, the lighter ones such as PP, PE, PS and ABS remain in the floating fraction to be recovered. They are dried and grinded, followed by electrostatic sorting to produce the final recycled streams. The activity starts with the reception of post-consumer, unsorted waste plastic from used refrigerator at the recycling facility. From cradle, i.e. including all upstream activities. The activity ends with the production of recycled plastics in the form of flakes up to the factory gate. The process includes material input, the recycled output, energy consumption, water consumption, infrastructure, waste generation, and emissions to air. The process of wastewater treatment takes place onsite, and it is also included in the activity together with the generated emissions and waste e.g. sewage sludge.
treatment of waste plastic, refrigerator, flakes, recycling | ordinary transforming activity | Waste Treatment & Recycling | 3830:Materials recovery | E - Water supply; sewerage, waste management and remediation activities | polypropylene, flakes, recycled | 34790: Other plastics in primary forms; ion exchangers | polypropylene, flakes, recycled', is a plastic product of fossil origin, it is not biodegradable and it is a thermoplastic material. This product consists of 100% recycled material. The product is used in the following applications and sectors: one of the top three widely used polymers today with extremely wide range of applications as plastic or as fibre, either transparent or pigmented, such as food packaging, textiles, automotive components, furniture market, medical devices, and consumer goods, and can be further converted in to pellets via pelletising. |  | allocatable product | ecoQuery: https://ecoquery.ecoinvent.org/3.12/cutoff/dataset/92872/documentation The process models the recycling of polypropylene (PP), polystyrene (PS), polyethylene/polypropylene (PE/PS) and acrylonitrile-butadiene-styrene sourced from used refrigerator. First, waste plastics arrive in the recycling facility. They are separated by density, so the heaviest materials remain in the sinking fraction (PVC, metals, brominated materials, etc.). Then, the lighter ones such as PP, PE, PS and ABS remain in the floating fraction to be recovered. They are dried and grinded, followed by electrostatic sorting to produce the final recycled streams. The activity starts with the reception of post-consumer, unsorted waste plastic from used refrigerator at the recycling facility. From cradle, i.e. including all upstream activities. The activity ends with the production of recycled plastics in the form of flakes up to the factory gate. The process includes material input, the recycled output, energy consumption, water consumption, infrastructure, waste generation, and emissions to air. The process of wastewater treatment takes place onsite, and it is also included in the activity together with the generated emissions and waste e.g. sewage sludge.
treatment of waste plastic, refrigerator, flakes, recycling | ordinary transforming activity | Waste Treatment & Recycling | 3830:Materials recovery | E - Water supply; sewerage, waste management and remediation activities | polyethylene/polypropylene, flakes, recycled | 34710: Polymers of ethylene, in primary forms | polyethylene/polypropylene, flakes, recycled', is a plastic product of fossil origin, it is not biodegradable and it is a thermoplastic material. This product consists of 100% recycled material. The product is used in the following applications and sectors: both polyethylene and polypropylene can be used for a wide array of application, e.g. manufacturing of plastic products. These flakes can be further converted in to pellets via pelletising. |  | allocatable product | ecoQuery: https://ecoquery.ecoinvent.org/3.12/cutoff/dataset/92549/documentation The process models the recycling of polypropylene (PP), polystyrene (PS), polyethylene/polypropylene (PE/PS) and acrylonitrile-butadiene-styrene sourced from used refrigerator. First, waste plastics arrive in the recycling facility. They are separated by density, so the heaviest materials remain in the sinking fraction (PVC, metals, brominated materials, etc.). Then, the lighter ones such as PP, PE, PS and ABS remain in the floating fraction to be recovered. They are dried and grinded, followed by electrostatic sorting to produce the final recycled streams. The activity starts with the reception of post-consumer, unsorted waste plastic from used refrigerator at the recycling facility. From cradle, i.e. including all upstream activities. The activity ends with the production of recycled plastics in the form of flakes up to the factory gate. The process includes material input, the recycled output, energy consumption, water consumption, infrastructure, waste generation, and emissions to air. The process of wastewater treatment takes place onsite, and it is also included in the activity together with the generated emissions and waste e.g. sewage sludge.
treatment of waste plastic, refrigerator, pellets, recycling | ordinary transforming activity | Waste Treatment & Recycling | 3830:Materials recovery | E - Water supply; sewerage, waste management and remediation activities | polystyrene, pellets, recycled | 34720: Polymers of styrene, in primary forms | polystyrene, pellets, recycled', is a plastic product of fossil origin, it is not biodegradable and it is a thermoplastic material. This product consists of 100% recycled material. The product is used in the following applications and sectors: many applications such as food and non-food packaging, disposable cups and cutlery, furniture, toys and consumer goods, as well as electronics and appliances. |  | allocatable product | ecoQuery: https://ecoquery.ecoinvent.org/3.12/cutoff/dataset/93166/documentation The process models the recycling of polypropylene (PP), polystyrene (PS), polyethylene/polypropylene (PE/PS) and acrylonitrile-butadiene-styrene sourced from used refrigerator. First, waste plastics arrive in the recycling facility. They are separated by density, so the heaviest materials remain in the sinking fraction (PVC, metals, brominated materials, etc.). Then, the lighter ones such as PP, PE, PS and ABS remain in the floating fraction to be recovered. They are dried and grinded, followed by electrostatic sorting and extrusion to produce the final recycled streams. The activity starts with the reception of post-consumer, unsorted waste plastic from used refrigerator at the recycling facility. From cradle, i.e. including all upstream activities. The activity ends with the production of recycled plastics in the form of pellets up to the factory gate. The process includes material input, the recycled output, energy consumption, water consumption, infrastructure, waste generation, and emissions to air. The process of wastewater treatment takes place onsite, and it is also included in the activity together with the generated emissions and waste e.g. sewage sludge.
treatment of waste plastic, refrigerator, pellets, recycling | ordinary transforming activity | Waste Treatment & Recycling | 3830:Materials recovery | E - Water supply; sewerage, waste management and remediation activities | acrylonitrile-butadiene-styrene, pellets, recycled | 347: Plastics in primary forms | acrylonitrile-butadiene-styrene, pellets, recycled', is a plastic product of fossil origin, it is not biodegradable and it is a thermoplastic material. This product consists of 100% recycled material. The product is used in the following applications and sectors: automotive parts, household appliances or safety helmets. |  | allocatable product | ecoQuery: https://ecoquery.ecoinvent.org/3.12/cutoff/dataset/94444/documentation The process models the recycling of polypropylene (PP), polystyrene (PS), polyethylene/polypropylene (PE/PS) and acrylonitrile-butadiene-styrene sourced from used refrigerator. First, waste plastics arrive in the recycling facility. They are separated by density, so the heaviest materials remain in the sinking fraction (PVC, metals, brominated materials, etc.). Then, the lighter ones such as PP, PE, PS and ABS remain in the floating fraction to be recovered. They are dried and grinded, followed by electrostatic sorting and extrusion to produce the final recycled streams. The activity starts with the reception of post-consumer, unsorted waste plastic from used refrigerator at the recycling facility. From cradle, i.e. including all upstream activities. The activity ends with the production of recycled plastics in the form of pellets up to the factory gate. The process includes material input, the recycled output, energy consumption, water consumption, infrastructure, waste generation, and emissions to air. The process of wastewater treatment takes place onsite, and it is also included in the activity together with the generated emissions and waste e.g. sewage sludge.
treatment of waste plastic, refrigerator, pellets, recycling | ordinary transforming activity | Waste Treatment & Recycling | 3830:Materials recovery | E - Water supply; sewerage, waste management and remediation activities | polypropylene, pellets, recycled | 34790: Other plastics in primary forms; ion exchangers | polypropylene, pellets, recycled', is a plastic product of fossil origin, it is not biodegradable and it is a thermoplastic material. This product consists of 100% recycled material. The product is used in the following applications and sectors: one of the top three widely used polymers today with extremely wide range of applications as plastic or as fibre, either transparent or pigmented, such as food packaging, textiles, automotive components, furniture market, medical devices, and consumer goods. |  | allocatable product | ecoQuery: https://ecoquery.ecoinvent.org/3.12/cutoff/dataset/94540/documentation The process models the recycling of polypropylene (PP), polystyrene (PS), polyethylene/polypropylene (PE/PS) and acrylonitrile-butadiene-styrene sourced from used refrigerator. First, waste plastics arrive in the recycling facility. They are separated by density, so the heaviest materials remain in the sinking fraction (PVC, metals, brominated materials, etc.). Then, the lighter ones such as PP, PE, PS and ABS remain in the floating fraction to be recovered. They are dried and grinded, followed by electrostatic sorting and extrusion to produce the final recycled streams. The activity starts with the reception of post-consumer, unsorted waste plastic from used refrigerator at the recycling facility. From cradle, i.e. including all upstream activities. The activity ends with the production of recycled plastics in the form of pellets up to the factory gate. The process includes material input, the recycled output, energy consumption, water consumption, infrastructure, waste generation, and emissions to air. The process of wastewater treatment takes place onsite, and it is also included in the activity together with the generated emissions and waste e.g. sewage sludge.
treatment of waste plastic, small domestic appliances, recycling | ordinary transforming activity | Waste Treatment & Recycling | 3830:Materials recovery | E - Water supply; sewerage, waste management and remediation activities | acrylonitrile-butadiene-styrene, flakes, recycled | 347: Plastics in primary forms | acrylonitrile-butadiene-styrene, flakes, recycled', is a plastic product of fossil origin, it is not biodegradable and it is a thermoplastic material. This product consists of 100% recycled material. The product is used in the following applications and sectors: automotive parts, household appliances or safety helmets, and can be further converted to pellets via pelletising. |  | allocatable product | ecoQuery: https://ecoquery.ecoinvent.org/3.12/cutoff/dataset/93046/documentation The process models the recycling of polypropylene (PP), polystyrene (PS), polyethylene/polypropylene (PE/PS) and acrylonitrile-butadiene-styrene sourced from used small domestic appliances. First, waste plastics arrive in the recycling facility. They are separated by density, so the heaviest materials remain in the sinking fraction (PVC, metals, brominated materials, etc.). Then, the lighter ones such as PP, PE, PS and ABS remain in the floating fraction to be recovered. They are dried and grinded, followed by electrostatic sorting to produce the final recycled streams. The activity starts with the reception of post-consumer, unsorted waste plastic from used small domestic appliances at the recycling facility. From cradle, i.e. including all upstream activities. The activity ends with the production of recycled plastics in the form of flakes up to the factory gate. The process includes material input, the recycled output, energy consumption, water consumption, infrastructure, waste generation, onsite wastewater treatment and emissions to air and water.
treatment of waste plastic, small domestic appliances, recycling | ordinary transforming activity | Waste Treatment & Recycling | 3830:Materials recovery | E - Water supply; sewerage, waste management and remediation activities | polyethylene/polypropylene, flakes, recycled | 34710: Polymers of ethylene, in primary forms | polyethylene/polypropylene, flakes, recycled', is a plastic product of fossil origin, it is not biodegradable and it is a thermoplastic material. This product consists of 100% recycled material. The product is used in the following applications and sectors: both polyethylene and polypropylene can be used for a wide array of application, e.g. manufacturing of plastic products. These flakes can be further converted in to pellets via pelletising. |  | allocatable product | ecoQuery: https://ecoquery.ecoinvent.org/3.12/cutoff/dataset/93838/documentation The process models the recycling of polypropylene (PP), polystyrene (PS), polyethylene/polypropylene (PE/PS) and acrylonitrile-butadiene-styrene sourced from used small domestic appliances. First, waste plastics arrive in the recycling facility. They are separated by density, so the heaviest materials remain in the sinking fraction (PVC, metals, brominated materials, etc.). Then, the lighter ones such as PP, PE, PS and ABS remain in the floating fraction to be recovered. They are dried and grinded, followed by electrostatic sorting to produce the final recycled streams. The activity starts with the reception of post-consumer, unsorted waste plastic from used small domestic appliances at the recycling facility. From cradle, i.e. including all upstream activities. The activity ends with the production of recycled plastics in the form of flakes up to the factory gate. The process includes material input, the recycled output, energy consumption, water consumption, infrastructure, waste generation, onsite wastewater treatment and emissions to air and water.
treatment of waste plastic, small domestic appliances, recycling | ordinary transforming activity | Waste Treatment & Recycling | 3830:Materials recovery | E - Water supply; sewerage, waste management and remediation activities | polypropylene, flakes, recycled | 34790: Other plastics in primary forms; ion exchangers | polypropylene, flakes, recycled', is a plastic product of fossil origin, it is not biodegradable and it is a thermoplastic material. This product consists of 100% recycled material. The product is used in the following applications and sectors: one of the top three widely used polymers today with extremely wide range of applications as plastic or as fibre, either transparent or pigmented, such as food packaging, textiles, automotive components, furniture market, medical devices, and consumer goods, and can be further converted in to pellets via pelletising. |  | allocatable product | ecoQuery: https://ecoquery.ecoinvent.org/3.12/cutoff/dataset/94162/documentation The process models the recycling of polypropylene (PP), polystyrene (PS), polyethylene/polypropylene (PE/PS) and acrylonitrile-butadiene-styrene sourced from used small domestic appliances. First, waste plastics arrive in the recycling facility. They are separated by density, so the heaviest materials remain in the sinking fraction (PVC, metals, brominated materials, etc.). Then, the lighter ones such as PP, PE, PS and ABS remain in the floating fraction to be recovered. They are dried and grinded, followed by electrostatic sorting to produce the final recycled streams. The activity starts with the reception of post-consumer, unsorted waste plastic from used small domestic appliances at the recycling facility. From cradle, i.e. including all upstream activities. The activity ends with the production of recycled plastics in the form of flakes up to the factory gate. The process includes material input, the recycled output, energy consumption, water consumption, infrastructure, waste generation, onsite wastewater treatment and emissions to air and water.
treatment of waste plastic, small domestic appliances, recycling | ordinary transforming activity | Waste Treatment & Recycling | 3830:Materials recovery | E - Water supply; sewerage, waste management and remediation activities | polystyrene, flakes, recycled | 34720: Polymers of styrene, in primary forms | polystyrene, flakes, recycled', is a plastic product of fossil origin, it is not biodegradable and it is a thermoplastic material. This product consists of 100% recycled material. The product is used in the following applications and sectors: many applications such as food and non-food packaging, disposable cups and cutlery, furniture, toys and consumer goods, as well as electronics and appliances and can be further converted in to pellets via pelletising. |  | allocatable product | ecoQuery: https://ecoquery.ecoinvent.org/3.12/cutoff/dataset/93150/documentation The process models the recycling of polypropylene (PP), polystyrene (PS), polyethylene/polypropylene (PE/PS) and acrylonitrile-butadiene-styrene sourced from used small domestic appliances. First, waste plastics arrive in the recycling facility. They are separated by density, so the heaviest materials remain in the sinking fraction (PVC, metals, brominated materials, etc.). Then, the lighter ones such as PP, PE, PS and ABS remain in the floating fraction to be recovered. They are dried and grinded, followed by electrostatic sorting to produce the final recycled streams. The activity starts with the reception of post-consumer, unsorted waste plastic from used small domestic appliances at the recycling facility. From cradle, i.e. including all upstream activities. The activity ends with the production of recycled plastics in the form of flakes up to the factory gate. The process includes material input, the recycled output, energy consumption, water consumption, infrastructure, waste generation, onsite wastewater treatment and emissions to air and water.
treatment of waste plastic, television, recycling | ordinary transforming activity | Waste Treatment & Recycling | 3830:Materials recovery | E - Water supply; sewerage, waste management and remediation activities | acrylonitrile-butadiene-styrene, flakes, recycled | 347: Plastics in primary forms | acrylonitrile-butadiene-styrene, flakes, recycled', is a plastic product of fossil origin, it is not biodegradable and it is a thermoplastic material. This product consists of 100% recycled material. The product is used in the following applications and sectors: automotive parts, household appliances or safety helmets, and can be further converted to pellets via pelletising. |  | allocatable product | ecoQuery: https://ecoquery.ecoinvent.org/3.12/cutoff/dataset/94280/documentation The process models the recycling of polypropylene (PP), polystyrene (PS), and acrylonitrile-butadiene-styrene sourced from used television. First, waste plastics arrive in the recycling facility. They are separated by density, so the heaviest materials remain in the sinking fraction. Then, the lighter ones remain in the floating fraction to be recovered. They are dried, and grinded to obtain recycled flakes. The activity starts with the reception of post-consumer, unsorted waste plastic from used television at the recycling facility From cradle, i.e. including all upstream activities. The activity ends with the production of recycled plastics in the form of flakes up to the factory gate. The process includes material input, the recycled output, energy consumption, water consumption, infrastructure, waste generation, and emissions to air.
treatment of waste plastic, television, recycling | ordinary transforming activity | Waste Treatment & Recycling | 3830:Materials recovery | E - Water supply; sewerage, waste management and remediation activities | polypropylene, flakes, recycled | 34790: Other plastics in primary forms; ion exchangers | polypropylene, flakes, recycled', is a plastic product of fossil origin, it is not biodegradable and it is a thermoplastic material. This product consists of 100% recycled material. The product is used in the following applications and sectors: one of the top three widely used polymers today with extremely wide range of applications as plastic or as fibre, either transparent or pigmented, such as food packaging, textiles, automotive components, furniture market, medical devices, and consumer goods, and can be further converted in to pellets via pelletising. |  | allocatable product | ecoQuery: https://ecoquery.ecoinvent.org/3.12/cutoff/dataset/93222/documentation The process models the recycling of polypropylene (PP), polystyrene (PS), and acrylonitrile-butadiene-styrene sourced from used television. First, waste plastics arrive in the recycling facility. They are separated by density, so the heaviest materials remain in the sinking fraction. Then, the lighter ones remain in the floating fraction to be recovered. They are dried, and grinded to obtain recycled flakes. The activity starts with the reception of post-consumer, unsorted waste plastic from used television at the recycling facility From cradle, i.e. including all upstream activities. The activity ends with the production of recycled plastics in the form of flakes up to the factory gate. The process includes material input, the recycled output, energy consumption, water consumption, infrastructure, waste generation, and emissions to air.
treatment of waste plastic, television, recycling | ordinary transforming activity | Waste Treatment & Recycling | 3830:Materials recovery | E - Water supply; sewerage, waste management and remediation activities | polystyrene, flakes, recycled | 34720: Polymers of styrene, in primary forms | polystyrene, flakes, recycled', is a plastic product of fossil origin, it is not biodegradable and it is a thermoplastic material. This product consists of 100% recycled material. The product is used in the following applications and sectors: many applications such as food and non-food packaging, disposable cups and cutlery, furniture, toys and consumer goods, as well as electronics and appliances and can be further converted in to pellets via pelletising. |  | allocatable product | ecoQuery: https://ecoquery.ecoinvent.org/3.12/cutoff/dataset/94178/documentation The process models the recycling of polypropylene (PP), polystyrene (PS), and acrylonitrile-butadiene-styrene sourced from used television. First, waste plastics arrive in the recycling facility. They are separated by density, so the heaviest materials remain in the sinking fraction. Then, the lighter ones remain in the floating fraction to be recovered. They are dried, and grinded to obtain recycled flakes. The activity starts with the reception of post-consumer, unsorted waste plastic from used television at the recycling facility From cradle, i.e. including all upstream activities. The activity ends with the production of recycled plastics in the form of flakes up to the factory gate. The process includes material input, the recycled output, energy consumption, water consumption, infrastructure, waste generation, and emissions to air.
treatment of waste plastic, WEEE, dust, municipal incineration | ordinary transforming activity | Waste Treatment & Recycling | 3821:Treatment and disposal of non-hazardous waste | E - Water supply; sewerage, waste management and remediation activities | waste plastic, WEEE, dust | 39270: Waste, parings and scrap of plastics | waste plastic, WEEE, dust' is a solid waste under the category of industrial wastes. It is generated during the recycling of waste plastics sourced from appliances, e.g. refrigerators, electronics, etc. 'waste plastic, WEEE, dust' contain the following fractions: 100% polyurethane. By the database default (and per unit of reference product),'waste plastic, WEEE, dust' has 0.2% water on wet mass basis (99.8% dry matter) and Carbon present is of only fossil origin (64.2% on a dry matter basis). It has a higher heating value of 30.958 MJ/kg and a lower heating value of 30.732 MJ/kg. This kind of by-product (recyclable or waste) is generated from ordinary transforming activities, and as such can be considered for modelling waste outputs of comparable composition. In the ecoinvent database, treatment option/s for this by-product include: thermal (municipal incineration). Based on the aforementioned treatments, this by-product receives, it is a non-hazardous waste. This by-product can be modelled on two levels: treatment activity and market activity. The former one refers to the specific technology treating the by-product while the latter level represents a mix of treatments. Users are encouraged to inspect the modelling assumptions of the treatment activities and when selecting the market to additionally inspect the treatment mix. Collection and transportation of this by-product is accounted in the respective market activity, users are advised to inspect and modify the average transportation distances for a case specific modelling. |  | Waste | ecoQuery: https://ecoquery.ecoinvent.org/3.12/cutoff/dataset/93913/documentation The process represents the treatment of 'waste plastic, WEEE, dust' in a municipal solid waste incinerator (MSWI). Recommended use of this dataset: generated during the mechanical recycling of plastic waste from WEEE. Inventoried waste consists of fraction: 100% PU; . Waste composition (wet, in ppmw): gross heating value 30.9 MJ/kg; net heating value 30.67 MJ/kg; H2O 2000; O 178700; H 84276; C 640700; S 203.07; N 60922; P na; B na; Cl 24369; Br 70.934; F 14.896; I na; Ag na; As 1.9253; Ba 188.99; Cd 82.301; Co 32.011; Cr 41.41; Cu 321.89; Hg 0.86045; Mn 80.984; Mo na; Ni 20.874; Pb 473.27; Sb 43.54; Se 2.128; Sn 26.555; V 291.99; Zn 566.54; Be 0.50667; Sc na; Sr 89.68; Ti 1013.3; Tl 0.40534; W na; Si na; Fe 3775.4; Ca na; Al 202.67; K na; Mg na; Na 1485. Share of carbon in initial waste input that is biogenic 0%.;Share of metals in waste not oxidised and bulk-recyclable (exclude very small or thin parts) Iron: 0%; Alu: 0%; Copper: 0%. Recovery of metal scrap from bottom ash to recycling: 0g iron scrap, 0g aluminium scrap, 0g copper scrap. Net energy production: 3.68MJ/kg electric energy and 10.33MJ/kg thermal energy. The activity starts with the waste being available at the gate of the treatment facility. Collection and transportation of the waste to the treatment plant is not included. From cradle, i.e. including all upstream activities. The activity ends with the waste being treated and waste-specific emissions from the incineration process and auxiliary material consumption for flue gas cleaning are released to the environment (air and water). Infrastructure and waste-specific energy demands for Municipal Solid Waste Incineration (MSWI) and net energy generation are included.
treatment of waste plastic, WEEE, dust, municipal incineration | ordinary transforming activity | Waste Treatment & Recycling | 3821:Treatment and disposal of non-hazardous waste | E - Water supply; sewerage, waste management and remediation activities | electricity, for reuse in municipal waste incineration only | 17100: Electrical energy | This product represents electrical energy measured in kWh. If electricity is taken from a market for electricity, the transmission infrastructure, country-specific losses and transformation losses (for markets for medium and low voltage) are included. Covers voltages between 1kV and 24 kV. Electricity that is produced internally in the incineration plant. Excess electricity is fed into 'market for electricity, medium voltage'. |  | allocatable product | ecoQuery: https://ecoquery.ecoinvent.org/3.12/cutoff/dataset/94332/documentation The process represents the treatment of 'waste plastic, WEEE, dust' in a municipal solid waste incinerator (MSWI). Recommended use of this dataset: generated during the mechanical recycling of plastic waste from WEEE. Inventoried waste consists of fraction: 100% PU; . Waste composition (wet, in ppmw): gross heating value 30.9 MJ/kg; net heating value 30.67 MJ/kg; H2O 2000; O 178700; H 84276; C 640700; S 203.07; N 60922; P na; B na; Cl 24369; Br 70.934; F 14.896; I na; Ag na; As 1.9253; Ba 188.99; Cd 82.301; Co 32.011; Cr 41.41; Cu 321.89; Hg 0.86045; Mn 80.984; Mo na; Ni 20.874; Pb 473.27; Sb 43.54; Se 2.128; Sn 26.555; V 291.99; Zn 566.54; Be 0.50667; Sc na; Sr 89.68; Ti 1013.3; Tl 0.40534; W na; Si na; Fe 3775.4; Ca na; Al 202.67; K na; Mg na; Na 1485. Share of carbon in initial waste input that is biogenic 0%.;Share of metals in waste not oxidised and bulk-recyclable (exclude very small or thin parts) Iron: 0%; Alu: 0%; Copper: 0%. Recovery of metal scrap from bottom ash to recycling: 0g iron scrap, 0g aluminium scrap, 0g copper scrap. Net energy production: 3.68MJ/kg electric energy and 10.33MJ/kg thermal energy. The activity starts with the waste being available at the gate of the treatment facility. Collection and transportation of the waste to the treatment plant is not included. From cradle, i.e. including all upstream activities. The activity ends with the waste being treated and waste-specific emissions from the incineration process and auxiliary material consumption for flue gas cleaning are released to the environment (air and water). Infrastructure and waste-specific energy demands for Municipal Solid Waste Incineration (MSWI) and net energy generation are included.
treatment of waste plastic, WEEE, dust, municipal incineration | ordinary transforming activity | Waste Treatment & Recycling | 3821:Treatment and disposal of non-hazardous waste | E - Water supply; sewerage, waste management and remediation activities | heat, for reuse in municipal waste incineration only | 17300: Steam and hot water | The heat is produced in treatment activities and usually reused in the activity itself. Excess heat is fed in 'market for heat district or industrial, other than natural gas'. |  | allocatable product | ecoQuery: https://ecoquery.ecoinvent.org/3.12/cutoff/dataset/94130/documentation The process represents the treatment of 'waste plastic, WEEE, dust' in a municipal solid waste incinerator (MSWI). Recommended use of this dataset: generated during the mechanical recycling of plastic waste from WEEE. Inventoried waste consists of fraction: 100% PU; . Waste composition (wet, in ppmw): gross heating value 30.9 MJ/kg; net heating value 30.67 MJ/kg; H2O 2000; O 178700; H 84276; C 640700; S 203.07; N 60922; P na; B na; Cl 24369; Br 70.934; F 14.896; I na; Ag na; As 1.9253; Ba 188.99; Cd 82.301; Co 32.011; Cr 41.41; Cu 321.89; Hg 0.86045; Mn 80.984; Mo na; Ni 20.874; Pb 473.27; Sb 43.54; Se 2.128; Sn 26.555; V 291.99; Zn 566.54; Be 0.50667; Sc na; Sr 89.68; Ti 1013.3; Tl 0.40534; W na; Si na; Fe 3775.4; Ca na; Al 202.67; K na; Mg na; Na 1485. Share of carbon in initial waste input that is biogenic 0%.;Share of metals in waste not oxidised and bulk-recyclable (exclude very small or thin parts) Iron: 0%; Alu: 0%; Copper: 0%. Recovery of metal scrap from bottom ash to recycling: 0g iron scrap, 0g aluminium scrap, 0g copper scrap. Net energy production: 3.68MJ/kg electric energy and 10.33MJ/kg thermal energy. The activity starts with the waste being available at the gate of the treatment facility. Collection and transportation of the waste to the treatment plant is not included. From cradle, i.e. including all upstream activities. The activity ends with the waste being treated and waste-specific emissions from the incineration process and auxiliary material consumption for flue gas cleaning are released to the environment (air and water). Infrastructure and waste-specific energy demands for Municipal Solid Waste Incineration (MSWI) and net energy generation are included.
treatment of waste plastic, WEEE, recycling | ordinary transforming activity | Waste Treatment & Recycling | 3830:Materials recovery | E - Water supply; sewerage, waste management and remediation activities | acrylonitrile-butadiene-styrene, flakes, recycled | 347: Plastics in primary forms | acrylonitrile-butadiene-styrene, flakes, recycled', is a plastic product of fossil origin, it is not biodegradable and it is a thermoplastic material. This product consists of 100% recycled material. The product is used in the following applications and sectors: automotive parts, household appliances or safety helmets, and can be further converted to pellets via pelletising. |  | allocatable product | ecoQuery: https://ecoquery.ecoinvent.org/3.12/cutoff/dataset/92682/documentation The process models the recycling of polypropylene (PP), polyethylene (PE), polystyrene (PS), polystyrene/ acrylonitrile-butadiene-styrene (PS/ABS) and acrylonitrile-butadiene-styrene sourced from Waste Electrical and Electronic Equipment (WEEE) and end-of-life vehicles (ELVs) into flakes. First, waste plastics arrive in the recycling facility, and they are subjected into electromagnetic sorting to be separated into different polymer fractions. Then, they are dried, and grinded to obtain flakes. The activity starts with the reception of post-consumer, unsorted waste plastic from mixed WEEE sources at the recycling facility. From cradle, i.e. including all upstream activities. The activity ends with the production of recycled plastics in the form of flakes up to the factory gate. The process includes material input, the recycled output, energy consumption, water consumption, infrastructure, waste generation, and emissions to air.
treatment of waste plastic, WEEE, recycling | ordinary transforming activity | Waste Treatment & Recycling | 3830:Materials recovery | E - Water supply; sewerage, waste management and remediation activities | polyethylene, flakes, recycled | 34710: Polymers of ethylene, in primary forms | polyethylene, flakes, recycled', is a plastic product of fossil origin, it is not biodegradable and it is a thermoplastic material. This product consists of 100% recycled material. The product is used in the following applications and sectors: used in manufacturing and films and can be further converted to pellets via pelletising. |  | allocatable product | ecoQuery: https://ecoquery.ecoinvent.org/3.12/cutoff/dataset/94223/documentation The process models the recycling of polypropylene (PP), polyethylene (PE), polystyrene (PS), polystyrene/ acrylonitrile-butadiene-styrene (PS/ABS) and acrylonitrile-butadiene-styrene sourced from Waste Electrical and Electronic Equipment (WEEE) and end-of-life vehicles (ELVs) into flakes. First, waste plastics arrive in the recycling facility, and they are subjected into electromagnetic sorting to be separated into different polymer fractions. Then, they are dried, and grinded to obtain flakes. The activity starts with the reception of post-consumer, unsorted waste plastic from mixed WEEE sources at the recycling facility. From cradle, i.e. including all upstream activities. The activity ends with the production of recycled plastics in the form of flakes up to the factory gate. The process includes material input, the recycled output, energy consumption, water consumption, infrastructure, waste generation, and emissions to air.
treatment of waste plastic, WEEE, recycling | ordinary transforming activity | Waste Treatment & Recycling | 3830:Materials recovery | E - Water supply; sewerage, waste management and remediation activities | polystyrene, flakes, recycled | 34720: Polymers of styrene, in primary forms | polystyrene, flakes, recycled', is a plastic product of fossil origin, it is not biodegradable and it is a thermoplastic material. This product consists of 100% recycled material. The product is used in the following applications and sectors: many applications such as food and non-food packaging, disposable cups and cutlery, furniture, toys and consumer goods, as well as electronics and appliances and can be further converted in to pellets via pelletising. |  | allocatable product | ecoQuery: https://ecoquery.ecoinvent.org/3.12/cutoff/dataset/92812/documentation The process models the recycling of polypropylene (PP), polyethylene (PE), polystyrene (PS), polystyrene/ acrylonitrile-butadiene-styrene (PS/ABS) and acrylonitrile-butadiene-styrene sourced from Waste Electrical and Electronic Equipment (WEEE) and end-of-life vehicles (ELVs) into flakes. First, waste plastics arrive in the recycling facility, and they are subjected into electromagnetic sorting to be separated into different polymer fractions. Then, they are dried, and grinded to obtain flakes. The activity starts with the reception of post-consumer, unsorted waste plastic from mixed WEEE sources at the recycling facility. From cradle, i.e. including all upstream activities. The activity ends with the production of recycled plastics in the form of flakes up to the factory gate. The process includes material input, the recycled output, energy consumption, water consumption, infrastructure, waste generation, and emissions to air.
treatment of waste plastic, WEEE, recycling | ordinary transforming activity | Waste Treatment & Recycling | 3830:Materials recovery | E - Water supply; sewerage, waste management and remediation activities | PS/ABS, flakes, recycled | 347: Plastics in primary forms | PS/ABS, flakes, recycled', is a plastic product of fossil origin, it is not biodegradable and it is a thermoplastic material. This product consists of 100% recycled material. The product is used in the following applications and sectors: many applications such as disposable cups and cutlery, furniture, toys and consumer goods and automative parts, as well as electronics and appliances and can be further converted in to pellets via pelletising. |  | allocatable product | ecoQuery: https://ecoquery.ecoinvent.org/3.12/cutoff/dataset/92786/documentation The process models the recycling of polypropylene (PP), polyethylene (PE), polystyrene (PS), polystyrene/ acrylonitrile-butadiene-styrene (PS/ABS) and acrylonitrile-butadiene-styrene sourced from Waste Electrical and Electronic Equipment (WEEE) and end-of-life vehicles (ELVs) into flakes. First, waste plastics arrive in the recycling facility, and they are subjected into electromagnetic sorting to be separated into different polymer fractions. Then, they are dried, and grinded to obtain flakes. The activity starts with the reception of post-consumer, unsorted waste plastic from mixed WEEE sources at the recycling facility. From cradle, i.e. including all upstream activities. The activity ends with the production of recycled plastics in the form of flakes up to the factory gate. The process includes material input, the recycled output, energy consumption, water consumption, infrastructure, waste generation, and emissions to air.
treatment of waste plastic, WEEE, recycling | ordinary transforming activity | Waste Treatment & Recycling | 3830:Materials recovery | E - Water supply; sewerage, waste management and remediation activities | polypropylene, flakes, recycled | 34790: Other plastics in primary forms; ion exchangers | polypropylene, flakes, recycled', is a plastic product of fossil origin, it is not biodegradable and it is a thermoplastic material. This product consists of 100% recycled material. The product is used in the following applications and sectors: one of the top three widely used polymers today with extremely wide range of applications as plastic or as fibre, either transparent or pigmented, such as food packaging, textiles, automotive components, furniture market, medical devices, and consumer goods, and can be further converted in to pellets via pelletising. |  | allocatable product | ecoQuery: https://ecoquery.ecoinvent.org/3.12/cutoff/dataset/93773/documentation The process models the recycling of polypropylene (PP), polyethylene (PE), polystyrene (PS), polystyrene/ acrylonitrile-butadiene-styrene (PS/ABS) and acrylonitrile-butadiene-styrene sourced from Waste Electrical and Electronic Equipment (WEEE) and end-of-life vehicles (ELVs) into flakes. First, waste plastics arrive in the recycling facility, and they are subjected into electromagnetic sorting to be separated into different polymer fractions. Then, they are dried, and grinded to obtain flakes. The activity starts with the reception of post-consumer, unsorted waste plastic from mixed WEEE sources at the recycling facility. From cradle, i.e. including all upstream activities. The activity ends with the production of recycled plastics in the form of flakes up to the factory gate. The process includes material input, the recycled output, energy consumption, water consumption, infrastructure, waste generation, and emissions to air.
treatment of waste polyester, industrial, from textile production, hydrothermal treatment | ordinary transforming activity | Waste Treatment & Recycling; Textiles | 3830:Materials recovery | E - Water supply; sewerage, waste management and remediation activities | polyethylene terephthalate, pellets, recycled fibre based | 34710: Polymers of ethylene, in primary forms | polyethylene terephthalate, pellets, recycled fibre based', is a plastic product of fossil origin, it is not biodegradable and it is a thermoplastic material. This product consists of 100% recycled material with no content of virgin material. The product is used in the following applications and sectors: extruded, granulated and moulded in a wide range of textile, packaging and engineering applications. The main uses include fibres, packaging and engineering plastics. Applications range from automotive and electrical to food packaging. |  | allocatable product | ecoQuery: https://ecoquery.ecoinvent.org/3.12/cutoff/dataset/93525/documentation This dataset represents the treatment of 1 kg of waste fibres by chemical recycling to produce polyethylene terephthalate (PET) pellets. The main processes include pre-treatment of waste fibres, depolymerization, production of Dimethyl terephthalate(DMT) and synthesis of polyester. The inventory is mainly based on industrial data collected from a large scale plant in Zhejiang Province, China. ;The main inputs include waste fibres and chemicals such as methanol, titanium dioxide, polyaluminium chloride, acid and alkali compounds, etc. Thermal energy during production comes from the combustion of natural gas. Electrical energy is supplied by the grid. Solid waste from the production process and sludge from the wastewater treatment process are considered within the inventory of the unit process. This activity starts with the arrival of the material at the plant. From cradle, i.e. including all upstream activities. This activity ends with the final products being ready for further processing or transportation to the processing site gate.
treatment of waste polyethylene terephthalate, bottle, recycling | ordinary transforming activity | Waste Treatment & Recycling | 3830:Materials recovery | E - Water supply; sewerage, waste management and remediation activities | polyethylene terephthalate, labels | 34710: Polymers of ethylene, in primary forms | polyethylene terephthalate, labels', is a plastic product of fossil origin, it is not biodegradable and it is a thermoplastic material. This product consists of 100% recycled material. The product is used in the following applications and sectors: sold for low quality applications |  | allocatable product | ecoQuery: https://ecoquery.ecoinvent.org/3.12/cutoff/dataset/92478/documentation The process models the recycling of PET bottles into flakes. They are mainly sourced from households. The bottles are sorted, washed and grinded to obtain flakes, both coloured and transparent. The activity starts with the reception of post-consumer, unsorted waste PET bottles at the recycling facility. From cradle, i.e. including all upstream activities. The activity ends with the production of recycled plastics in the form of flakes up to the factory gate. The process includes input of waste plastic to be recycled, the recycled output, energy consumption, material inputs for the washing process (soap, polydimethylsiloxane, etc), water consumption, infrastructure, waste generation and emissions to air and water. The process of wastewater treatment takes place onsite, and it is also included in the activity together with the generated emissions and waste e.g. sewage sludge.
treatment of waste polyethylene terephthalate, bottle, recycling | ordinary transforming activity | Waste Treatment & Recycling | 3830:Materials recovery | E - Water supply; sewerage, waste management and remediation activities | polyethylene terephthalate, fines | 34710: Polymers of ethylene, in primary forms | polyethylene terephthalate, fines', is a plastic product of fossil origin, it is not biodegradable and it is a thermoplastic material. This product consists of 100% recycled material. The product is used in the following applications and sectors: sold for low quality applications e.g. repelletise for sheets/fibres |  | allocatable product | ecoQuery: https://ecoquery.ecoinvent.org/3.12/cutoff/dataset/94158/documentation The process models the recycling of PET bottles into flakes. They are mainly sourced from households. The bottles are sorted, washed and grinded to obtain flakes, both coloured and transparent. The activity starts with the reception of post-consumer, unsorted waste PET bottles at the recycling facility. From cradle, i.e. including all upstream activities. The activity ends with the production of recycled plastics in the form of flakes up to the factory gate. The process includes input of waste plastic to be recycled, the recycled output, energy consumption, material inputs for the washing process (soap, polydimethylsiloxane, etc), water consumption, infrastructure, waste generation and emissions to air and water. The process of wastewater treatment takes place onsite, and it is also included in the activity together with the generated emissions and waste e.g. sewage sludge.
treatment of waste polyethylene terephthalate, bottle, recycling | ordinary transforming activity | Waste Treatment & Recycling | 3830:Materials recovery | E - Water supply; sewerage, waste management and remediation activities | polyethylene terephthalate, flakes, recycled | 34710: Polymers of ethylene, in primary forms | polyethylene terephthalate, flakes, recycled', is a plastic product of fossil origin, it is not biodegradable and it is a thermoplastic material. This product consists of 100% recycled material. The product is used in the following applications and sectors: fibres, films and bottles, and can be further converted to pellets via pelletising. |  | allocatable product | ecoQuery: https://ecoquery.ecoinvent.org/3.12/cutoff/dataset/92570/documentation The process models the recycling of PET bottles into flakes. They are mainly sourced from households. The bottles are sorted, washed and grinded to obtain flakes, both coloured and transparent. The activity starts with the reception of post-consumer, unsorted waste PET bottles at the recycling facility. From cradle, i.e. including all upstream activities. The activity ends with the production of recycled plastics in the form of flakes up to the factory gate. The process includes input of waste plastic to be recycled, the recycled output, energy consumption, material inputs for the washing process (soap, polydimethylsiloxane, etc), water consumption, infrastructure, waste generation and emissions to air and water. The process of wastewater treatment takes place onsite, and it is also included in the activity together with the generated emissions and waste e.g. sewage sludge.
treatment of waste polyethylene terephthalate, bottle, recycling | ordinary transforming activity | Waste Treatment & Recycling | 3830:Materials recovery | E - Water supply; sewerage, waste management and remediation activities | polyethylene terephthalate, flakes, coloured, recycled | 347: Plastics in primary forms | polyethylene terephthalate, flakes, coloured, recycled', is a plastic product of fossil origin, it is not biodegradable and it is a thermoplastic material. This product consists of 100% recycled material. The product is used in the following applications and sectors: fibres, films and bottles, and can be further converted to pellets via pelletising. |  | allocatable product | ecoQuery: https://ecoquery.ecoinvent.org/3.12/cutoff/dataset/92836/documentation The process models the recycling of PET bottles into flakes. They are mainly sourced from households. The bottles are sorted, washed and grinded to obtain flakes, both coloured and transparent. The activity starts with the reception of post-consumer, unsorted waste PET bottles at the recycling facility. From cradle, i.e. including all upstream activities. The activity ends with the production of recycled plastics in the form of flakes up to the factory gate. The process includes input of waste plastic to be recycled, the recycled output, energy consumption, material inputs for the washing process (soap, polydimethylsiloxane, etc), water consumption, infrastructure, waste generation and emissions to air and water. The process of wastewater treatment takes place onsite, and it is also included in the activity together with the generated emissions and waste e.g. sewage sludge.
treatment of waste polyethylene terephthalate, dust, municipal incineration | ordinary transforming activity | Waste Treatment & Recycling | 3821:Treatment and disposal of non-hazardous waste | E - Water supply; sewerage, waste management and remediation activities | waste polyethylene terephthalate, dust | 39270: Waste, parings and scrap of plastics | waste polyethylene terephthalate, dust' is a solid waste under the category of industrial wastes. It is generated during the recycling of polyethylene terephthalate (PET). 'waste polyethylene terephthalate, dust' contain the following fractions: 100% waste polyethylene terephthalate. By the database default (and per unit of reference product),'waste polyethylene terephthalate, dust' has 2.7% water on wet mass basis (97.3% dry matter) and Carbon present is of only fossil origin (89% on a dry matter basis). It has a lower heating value of 36.16 MJ/kg. This kind of by-product (recyclable or waste) is generated from ordinary transforming activities, and as such can be considered for modelling waste outputs of comparable composition. In the ecoinvent database, treatment option/s for this by-product include: thermal (municipal incineration). Based on the aforementioned treatments, this by-product receives, it is a non-hazardous waste. This by-product can be modelled on two levels: treatment activity and market activity. The former one refers to the specific technology treating the by-product while the latter level represents a mix of treatments. Users are encouraged to inspect the modelling assumptions of the treatment activities and when selecting the market to additionally inspect the treatment mix. Collection and transportation of this by-product is accounted in the respective market activity, users are advised to inspect and modify the average transportation distances for a case specific modelling. |  | Waste | ecoQuery: https://ecoquery.ecoinvent.org/3.12/cutoff/dataset/94491/documentation The process represents the treatment of 'waste polyethylene terephthalate, dust' in a municipal solid waste incinerator (MSWI). Recommended use of this dataset: generated during the mechanical recycling of PET. Inventoried waste consists of fraction: 100% non-packaging plastic-PET; . Waste composition (wet, in ppmw): gross heating value 37.1 MJ/kg; net heating value 35.18 MJ/kg; H2O 27027; O na; H 91463; C 866200; S 653.29; N 2259.6; P 30.413; B na; Cl 406.22; Br 11.555; F 13.31; I na; Ag 4.9161; As 2.2353; Ba 96.561; Cd 0.47408; Co 0.4994; Cr 15.841; Cu 1.4738; Hg 0.0025212; Mn 12.403; Mo 0.68594; Ni 12.326; Pb 8.3314; Sb 27.805; Se 3.1662; Sn 6.824; V 0.53582; Zn 97.454; Be 0.22799; Sc 1.336; Sr 4.0942; Ti 2918; Tl 0.21777; W 1.6451; Si 4146.2; Fe 632.39; Ca 1729.3; Al 1578.6; K 211.92; Mg 92.506; Na 332.67. Share of carbon in initial waste input that is biogenic 0%.;Share of metals in waste not oxidised and bulk-recyclable (exclude very small or thin parts) Iron: 84.94%; Alu: 59.06%; Copper: 65.21%. Recovery of metal scrap from bottom ash to recycling: 0.302 g iron scrap, 0.237 g aluminium scrap, 2.649E-04 g copper scrap. Net energy production: 4.19MJ/kg electric energy and 11.69MJ/kg thermal energy. The activity starts with the waste being available at the gate of the treatment facility. Collection and transportation of the waste to the treatment plant is not included. From cradle, i.e. including all upstream activities. The activity ends with the waste being treated and waste-specific emissions from the incineration process and auxiliary material consumption for flue gas cleaning are released to the environment (air and water). Infrastructure and waste-specific energy demands for Municipal Solid Waste Incineration (MSWI) and net energy generation are included.
treatment of waste polyethylene terephthalate, dust, municipal incineration | ordinary transforming activity | Waste Treatment & Recycling | 3821:Treatment and disposal of non-hazardous waste | E - Water supply; sewerage, waste management and remediation activities | electricity, for reuse in municipal waste incineration only | 17100: Electrical energy | This product represents electrical energy measured in kWh. If electricity is taken from a market for electricity, the transmission infrastructure, country-specific losses and transformation losses (for markets for medium and low voltage) are included. Covers voltages between 1kV and 24 kV. Electricity that is produced internally in the incineration plant. Excess electricity is fed into 'market for electricity, medium voltage'. |  | allocatable product | ecoQuery: https://ecoquery.ecoinvent.org/3.12/cutoff/dataset/93726/documentation The process represents the treatment of 'waste polyethylene terephthalate, dust' in a municipal solid waste incinerator (MSWI). Recommended use of this dataset: generated during the mechanical recycling of PET. Inventoried waste consists of fraction: 100% non-packaging plastic-PET; . Waste composition (wet, in ppmw): gross heating value 37.1 MJ/kg; net heating value 35.18 MJ/kg; H2O 27027; O na; H 91463; C 866200; S 653.29; N 2259.6; P 30.413; B na; Cl 406.22; Br 11.555; F 13.31; I na; Ag 4.9161; As 2.2353; Ba 96.561; Cd 0.47408; Co 0.4994; Cr 15.841; Cu 1.4738; Hg 0.0025212; Mn 12.403; Mo 0.68594; Ni 12.326; Pb 8.3314; Sb 27.805; Se 3.1662; Sn 6.824; V 0.53582; Zn 97.454; Be 0.22799; Sc 1.336; Sr 4.0942; Ti 2918; Tl 0.21777; W 1.6451; Si 4146.2; Fe 632.39; Ca 1729.3; Al 1578.6; K 211.92; Mg 92.506; Na 332.67. Share of carbon in initial waste input that is biogenic 0%.;Share of metals in waste not oxidised and bulk-recyclable (exclude very small or thin parts) Iron: 84.94%; Alu: 59.06%; Copper: 65.21%. Recovery of metal scrap from bottom ash to recycling: 0.302 g iron scrap, 0.237 g aluminium scrap, 2.649E-04 g copper scrap. Net energy production: 4.19MJ/kg electric energy and 11.69MJ/kg thermal energy. The activity starts with the waste being available at the gate of the treatment facility. Collection and transportation of the waste to the treatment plant is not included. From cradle, i.e. including all upstream activities. The activity ends with the waste being treated and waste-specific emissions from the incineration process and auxiliary material consumption for flue gas cleaning are released to the environment (air and water). Infrastructure and waste-specific energy demands for Municipal Solid Waste Incineration (MSWI) and net energy generation are included.
treatment of waste polyethylene terephthalate, dust, municipal incineration | ordinary transforming activity | Waste Treatment & Recycling | 3821:Treatment and disposal of non-hazardous waste | E - Water supply; sewerage, waste management and remediation activities | heat, for reuse in municipal waste incineration only | 17300: Steam and hot water | The heat is produced in treatment activities and usually reused in the activity itself. Excess heat is fed in 'market for heat district or industrial, other than natural gas'. |  | allocatable product | ecoQuery: https://ecoquery.ecoinvent.org/3.12/cutoff/dataset/93319/documentation The process represents the treatment of 'waste polyethylene terephthalate, dust' in a municipal solid waste incinerator (MSWI). Recommended use of this dataset: generated during the mechanical recycling of PET. Inventoried waste consists of fraction: 100% non-packaging plastic-PET; . Waste composition (wet, in ppmw): gross heating value 37.1 MJ/kg; net heating value 35.18 MJ/kg; H2O 27027; O na; H 91463; C 866200; S 653.29; N 2259.6; P 30.413; B na; Cl 406.22; Br 11.555; F 13.31; I na; Ag 4.9161; As 2.2353; Ba 96.561; Cd 0.47408; Co 0.4994; Cr 15.841; Cu 1.4738; Hg 0.0025212; Mn 12.403; Mo 0.68594; Ni 12.326; Pb 8.3314; Sb 27.805; Se 3.1662; Sn 6.824; V 0.53582; Zn 97.454; Be 0.22799; Sc 1.336; Sr 4.0942; Ti 2918; Tl 0.21777; W 1.6451; Si 4146.2; Fe 632.39; Ca 1729.3; Al 1578.6; K 211.92; Mg 92.506; Na 332.67. Share of carbon in initial waste input that is biogenic 0%.;Share of metals in waste not oxidised and bulk-recyclable (exclude very small or thin parts) Iron: 84.94%; Alu: 59.06%; Copper: 65.21%. Recovery of metal scrap from bottom ash to recycling: 0.302 g iron scrap, 0.237 g aluminium scrap, 2.649E-04 g copper scrap. Net energy production: 4.19MJ/kg electric energy and 11.69MJ/kg thermal energy. The activity starts with the waste being available at the gate of the treatment facility. Collection and transportation of the waste to the treatment plant is not included. From cradle, i.e. including all upstream activities. The activity ends with the waste being treated and waste-specific emissions from the incineration process and auxiliary material consumption for flue gas cleaning are released to the environment (air and water). Infrastructure and waste-specific energy demands for Municipal Solid Waste Incineration (MSWI) and net energy generation are included.
treatment of waste polyethylene terephthalate, food grade, recycling | ordinary transforming activity | Waste Treatment & Recycling | 3830:Materials recovery | E - Water supply; sewerage, waste management and remediation activities | polyethylene terephthalate, fines | 34710: Polymers of ethylene, in primary forms | polyethylene terephthalate, fines', is a plastic product of fossil origin, it is not biodegradable and it is a thermoplastic material. This product consists of 100% recycled material. The product is used in the following applications and sectors: sold for low quality applications e.g. repelletise for sheets/fibres |  | allocatable product | ecoQuery: https://ecoquery.ecoinvent.org/3.12/cutoff/dataset/93026/documentation The process models the recycling of polyethylene terephthalate (PET) bottles into flakes, food grade. They are mainly sourced from households. The bottles are sorted, washed and grinded to obtain flakes, both coloured and transparent, suitable for food contact applications. The activity starts with the reception of post-consumer, unsorted waste PET bottles at the recycling facility. From cradle, i.e. including all upstream activities. The activity ends with the production of recycled plastics in the form of flakes suitable for food applications up to the factory gate. The process includes input of waste plastic to be recycled, the recycled output, energy consumption, material inputs for the washing process (soap, polydimethylsiloxane, etc), water consumption, infrastructure, waste generation and emissions to air and water. The process of wastewater treatment takes place onsite, and it is also included in the activity together with the generated emissions and waste e.g. sewage sludge.
treatment of waste polyethylene terephthalate, food grade, recycling | ordinary transforming activity | Waste Treatment & Recycling | 3830:Materials recovery | E - Water supply; sewerage, waste management and remediation activities | polyethylene terephthalate, flakes, food grade, recycled | 34710: Polymers of ethylene, in primary forms | polyethylene terephthalate, flakes, food grade, recycled', is a plastic product of fossil origin, it is not biodegradable and it is a thermoplastic material. This product consists of 100% recycled material. The product is used in the following applications and sectors: a broad range of applications, particularly for food contact applications such as beverage bottles, and can be further converted to pellets via pelletising. |  | allocatable product | ecoQuery: https://ecoquery.ecoinvent.org/3.12/cutoff/dataset/92810/documentation The process models the recycling of polyethylene terephthalate (PET) bottles into flakes, food grade. They are mainly sourced from households. The bottles are sorted, washed and grinded to obtain flakes, both coloured and transparent, suitable for food contact applications. The activity starts with the reception of post-consumer, unsorted waste PET bottles at the recycling facility. From cradle, i.e. including all upstream activities. The activity ends with the production of recycled plastics in the form of flakes suitable for food applications up to the factory gate. The process includes input of waste plastic to be recycled, the recycled output, energy consumption, material inputs for the washing process (soap, polydimethylsiloxane, etc), water consumption, infrastructure, waste generation and emissions to air and water. The process of wastewater treatment takes place onsite, and it is also included in the activity together with the generated emissions and waste e.g. sewage sludge.
treatment of waste polyethylene terephthalate, food grade, recycling | ordinary transforming activity | Waste Treatment & Recycling | 3830:Materials recovery | E - Water supply; sewerage, waste management and remediation activities | polyethylene, high density, flakes, recycled | 34710: Polymers of ethylene, in primary forms | polyethylene, high density, flakes, recycled', is a plastic product of fossil origin, it is not biodegradable and it is a thermoplastic material. This product consists of 100% recycled material. The product is used in the following applications and sectors: used in manufacturing and can be further converted to pellets via pelletising. |  | allocatable product | ecoQuery: https://ecoquery.ecoinvent.org/3.12/cutoff/dataset/94304/documentation The process models the recycling of polyethylene terephthalate (PET) bottles into flakes, food grade. They are mainly sourced from households. The bottles are sorted, washed and grinded to obtain flakes, both coloured and transparent, suitable for food contact applications. The activity starts with the reception of post-consumer, unsorted waste PET bottles at the recycling facility. From cradle, i.e. including all upstream activities. The activity ends with the production of recycled plastics in the form of flakes suitable for food applications up to the factory gate. The process includes input of waste plastic to be recycled, the recycled output, energy consumption, material inputs for the washing process (soap, polydimethylsiloxane, etc), water consumption, infrastructure, waste generation and emissions to air and water. The process of wastewater treatment takes place onsite, and it is also included in the activity together with the generated emissions and waste e.g. sewage sludge.
treatment of waste polyethylene terephthalate, for recycling, unsorted, sorting | ordinary transforming activity | Waste Treatment & Recycling | 3811:Collection of non-hazardous waste | E - Water supply; sewerage, waste management and remediation activities | waste polyethylene terephthalate, for recycling, sorted | 39270: Waste, parings and scrap of plastics | Sorted waste PET bottles (including caps and labels) for recycling |  | Recyclable | ecoQuery: https://ecoquery.ecoinvent.org/3.12/cutoff/dataset/16246/documentation The functional unit represents the treatment of unsorted waste polyethylene terephthalate, for recycling, yielding 1 kg of sorted waste polyethylene terephthalate, for recycling.;Once the postconsumer PET has been collected, they must be separated from other co-collected materials and plastics. Although some recovered plastic is separated by curbside sorting and the use of separate bins at drop-off recycling centers, sorting and separation of plastics most commonly takes place at material recovery facilities (MRFs). Sorting operations at MRFs range from manual sorting of items on a conveyor to highly automated systems using magnets, air classifiers, optical sorters, and other technologies to sort and separate mixed incoming materials. Postconsumer plastics may be separated and baled as mixed plastics, or the facility may have the capability to further sort down to individual resin bales. Service is starting with the receipt of unsorted waste PET From cradle, i.e. including all upstream activities. This module includes all processes of the sorting of waste PET up to the factory gate. Machinery infrastructure is excluded no allocation involved
treatment of waste polyethylene terephthalate, municipal incineration | ordinary transforming activity | Waste Treatment & Recycling | 3821:Treatment and disposal of non-hazardous waste | E - Water supply; sewerage, waste management and remediation activities | electricity, for reuse in municipal waste incineration only | 17100: Electrical energy | This product represents electrical energy measured in kWh. If electricity is taken from a market for electricity, the transmission infrastructure, country-specific losses and transformation losses (for markets for medium and low voltage) are included. Covers voltages between 1kV and 24 kV. Electricity that is produced internally in the incineration plant. Excess electricity is fed into 'market for electricity, medium voltage'. |  | allocatable product | ecoQuery: https://ecoquery.ecoinvent.org/3.12/cutoff/dataset/30199/documentation The process represents the treatment of 'waste polyethylene terephthalate' in a municipal solid waste incinerator (MSWI). Recommended use of this dataset: for PET, which goes to disposal as part of communal waste mixture. Larger amounts of clean, separated PET could go to recycling. Inventoried waste consists of fraction: 100% PET; .Waste composition (wet, in ppmw): gross heating value 23.13 MJ/kg; net heating value 22.95 MJ/kg; H2O 2000; O 368750; H 63380; C 553640; S 147.87; N 6456.8; P na; B na; Cl 788.62; Br 69.004; F 11.829; I na; Ag na; As 1.873; Ba 49.289; Cd 3.2531; Co 31.052; Cr 5.4218; Cu 11.829; Hg 0.08872; Mn 17.744; Mo na; Ni 3.9431; Pb 5.5203; Sb 159.2; Se 2.0701; Sn 0.98577; V 1281.5; Zn 68.676; Be 0.49289; Sc na; Sr 87.241; Ti 985.77; Tl 0.39431; W na; Si na; Fe 98.577; Ca 295.73; Al 197.15; K na; Mg na; Na 1444.7.Share of carbon in initial waste input that is biogenic 0%.Share of metals in waste not oxidised and bulk-recyclable (exclude very small or thin parts) Iron: 0%; Alu: 0%; Copper: 0%.Recovery of metal scrap from bottom ash to recycling: 0g iron scrap, 0g aluminium scrap, 0g copper scrap. Net energy production: 2.97MJ/kg electric energy and 5.82MJ/kg thermal energy. The activity starts with the waste being available at the gate of the treatment facility. Collection and transportation of the waste to the treatment plant is not included. From cradle, i.e. including all upstream activities. The activity ends with the waste being treated and waste-specific emissions from the incineration process and auxiliary material consumption for flue gas cleaning are released to the environment (air and water). Infrastructure and waste-specific energy demands for Municipal Solid Waste Incineration (MSWI) and net energy generation are included.
treatment of waste polyethylene terephthalate, municipal incineration | ordinary transforming activity | Waste Treatment & Recycling | 3821:Treatment and disposal of non-hazardous waste | E - Water supply; sewerage, waste management and remediation activities | heat, for reuse in municipal waste incineration only | 17300: Steam and hot water | The heat is produced in treatment activities and usually reused in the activity itself. Excess heat is fed in 'market for heat district or industrial, other than natural gas'. |  | allocatable product | ecoQuery: https://ecoquery.ecoinvent.org/3.12/cutoff/dataset/29913/documentation The process represents the treatment of 'waste polyethylene terephthalate' in a municipal solid waste incinerator (MSWI). Recommended use of this dataset: for PET, which goes to disposal as part of communal waste mixture. Larger amounts of clean, separated PET could go to recycling. Inventoried waste consists of fraction: 100% PET; .Waste composition (wet, in ppmw): gross heating value 23.13 MJ/kg; net heating value 22.95 MJ/kg; H2O 2000; O 368750; H 63380; C 553640; S 147.87; N 6456.8; P na; B na; Cl 788.62; Br 69.004; F 11.829; I na; Ag na; As 1.873; Ba 49.289; Cd 3.2531; Co 31.052; Cr 5.4218; Cu 11.829; Hg 0.08872; Mn 17.744; Mo na; Ni 3.9431; Pb 5.5203; Sb 159.2; Se 2.0701; Sn 0.98577; V 1281.5; Zn 68.676; Be 0.49289; Sc na; Sr 87.241; Ti 985.77; Tl 0.39431; W na; Si na; Fe 98.577; Ca 295.73; Al 197.15; K na; Mg na; Na 1444.7.Share of carbon in initial waste input that is biogenic 0%.Share of metals in waste not oxidised and bulk-recyclable (exclude very small or thin parts) Iron: 0%; Alu: 0%; Copper: 0%.Recovery of metal scrap from bottom ash to recycling: 0g iron scrap, 0g aluminium scrap, 0g copper scrap. Net energy production: 2.97MJ/kg electric energy and 5.82MJ/kg thermal energy. The activity starts with the waste being available at the gate of the treatment facility. Collection and transportation of the waste to the treatment plant is not included. From cradle, i.e. including all upstream activities. The activity ends with the waste being treated and waste-specific emissions from the incineration process and auxiliary material consumption for flue gas cleaning are released to the environment (air and water). Infrastructure and waste-specific energy demands for Municipal Solid Waste Incineration (MSWI) and net energy generation are included.
treatment of waste polyethylene terephthalate, municipal incineration | ordinary transforming activity | Waste Treatment & Recycling | 3821:Treatment and disposal of non-hazardous waste | E - Water supply; sewerage, waste management and remediation activities | waste polyethylene terephthalate | 39270: Waste, parings and scrap of plastics | 'waste polyethylene terephthalate' is a solid waste under the category of industrial wastes. It can be sourced in many and various ways and therefore it can belong in all waste categories (commercial and institutional, industrial and construction and demolition). It is primarily generated in ventilation systems, textiles, primary zinc production and purification of used vegetable cooking oil. 'waste polyethylene terephthalate' contain the following fractions: 100% waste polyethylene terephthalate (PET). By the database default (and per unit of reference product),'waste polyethylene terephthalate' has 0.2% water on wet mass basis (99.8% dry matter) and Carbon present is of only fossil origin (55.41% on a dry matter basis). It has a higher heating value of 23.13 MJ/kg . This kind of by-product (recyclable or waste) is generated from ordinary transforming activities, and as such can be considered for modelling waste outputs of comparable composition. In the ecoinvent database, treatment option/s for this by-product include: deposition (sanitary landfill, unsanitary landfill), thermal (municipal incineration), uncontrolled forms of disposal (open dump, open burning). Based on the aforementioned treatments, this by-product receives, it is a non-hazardous waste. This by-product can be modelled on two levels: treatment activity and market activity. The former one refers to the specific technology treating the by-product while the latter level represents a mix of treatments. Users are encouraged to inspect the modelling assumptions of the treatment activities and when selecting the market to additionally inspect the treatment mix. Collection and transportation of this by-product is accounted in the respective market activity, users are advised to inspect and modify the average transportation distances for a case specific modelling. | 25038-59-9 | Waste | ecoQuery: https://ecoquery.ecoinvent.org/3.12/cutoff/dataset/29899/documentation The process represents the treatment of 'waste polyethylene terephthalate' in a municipal solid waste incinerator (MSWI). Recommended use of this dataset: for PET, which goes to disposal as part of communal waste mixture. Larger amounts of clean, separated PET could go to recycling. Inventoried waste consists of fraction: 100% PET; .Waste composition (wet, in ppmw): gross heating value 23.13 MJ/kg; net heating value 22.95 MJ/kg; H2O 2000; O 368750; H 63380; C 553640; S 147.87; N 6456.8; P na; B na; Cl 788.62; Br 69.004; F 11.829; I na; Ag na; As 1.873; Ba 49.289; Cd 3.2531; Co 31.052; Cr 5.4218; Cu 11.829; Hg 0.08872; Mn 17.744; Mo na; Ni 3.9431; Pb 5.5203; Sb 159.2; Se 2.0701; Sn 0.98577; V 1281.5; Zn 68.676; Be 0.49289; Sc na; Sr 87.241; Ti 985.77; Tl 0.39431; W na; Si na; Fe 98.577; Ca 295.73; Al 197.15; K na; Mg na; Na 1444.7.Share of carbon in initial waste input that is biogenic 0%.Share of metals in waste not oxidised and bulk-recyclable (exclude very small or thin parts) Iron: 0%; Alu: 0%; Copper: 0%.Recovery of metal scrap from bottom ash to recycling: 0g iron scrap, 0g aluminium scrap, 0g copper scrap. Net energy production: 2.97MJ/kg electric energy and 5.82MJ/kg thermal energy. The activity starts with the waste being available at the gate of the treatment facility. Collection and transportation of the waste to the treatment plant is not included. From cradle, i.e. including all upstream activities. The activity ends with the waste being treated and waste-specific emissions from the incineration process and auxiliary material consumption for flue gas cleaning are released to the environment (air and water). Infrastructure and waste-specific energy demands for Municipal Solid Waste Incineration (MSWI) and net energy generation are included.
treatment of waste polyethylene terephthalate, municipal incineration FAE | ordinary transforming activity | Waste Treatment & Recycling | 3821:Treatment and disposal of non-hazardous waste | E - Water supply; sewerage, waste management and remediation activities | waste polyethylene terephthalate | 39270: Waste, parings and scrap of plastics | 'waste polyethylene terephthalate' is a solid waste under the category of industrial wastes. It can be sourced in many and various ways and therefore it can belong in all waste categories (commercial and institutional, industrial and construction and demolition). It is primarily generated in ventilation systems, textiles, primary zinc production and purification of used vegetable cooking oil. 'waste polyethylene terephthalate' contain the following fractions: 100% waste polyethylene terephthalate (PET). By the database default (and per unit of reference product),'waste polyethylene terephthalate' has 0.2% water on wet mass basis (99.8% dry matter) and Carbon present is of only fossil origin (55.41% on a dry matter basis). It has a higher heating value of 23.13 MJ/kg . This kind of by-product (recyclable or waste) is generated from ordinary transforming activities, and as such can be considered for modelling waste outputs of comparable composition. In the ecoinvent database, treatment option/s for this by-product include: deposition (sanitary landfill, unsanitary landfill), thermal (municipal incineration), uncontrolled forms of disposal (open dump, open burning). Based on the aforementioned treatments, this by-product receives, it is a non-hazardous waste. This by-product can be modelled on two levels: treatment activity and market activity. The former one refers to the specific technology treating the by-product while the latter level represents a mix of treatments. Users are encouraged to inspect the modelling assumptions of the treatment activities and when selecting the market to additionally inspect the treatment mix. Collection and transportation of this by-product is accounted in the respective market activity, users are advised to inspect and modify the average transportation distances for a case specific modelling. | 25038-59-9 | Waste | ecoQuery: https://ecoquery.ecoinvent.org/3.12/cutoff/dataset/29814/documentation The process represents the treatment of waste polyethylene terephthalate in a municipal solid waste incinerator (MSWI).This dataset represents the activity of waste disposal of 'waste polyethylene terephthalate' in a municipal solid waste incinerator (MSWI). Recommended use of this dataset: for PET, which goes to disposal as part of communal waste mixture. Larger amounts of clean, separated PET could go to recycling. Inventoried waste consists of fraction: 100% PET; . Waste composition (wet, in ppmw): gross heating value 23.13 MJ/kg; net heating value 22.95 MJ/kg; H2O 2000; O 368750; H 63380; C 553640; S 147.87; N 6456.8; P na; B na; Cl 788.62; Br 69.004; F 11.829; I na; Ag na; As 1.873; Ba 49.289; Cd 3.2531; Co 31.052; Cr 5.4218; Cu 11.829; Hg 0.08872; Mn 17.744; Mo na; Ni 3.9431; Pb 5.5203; Sb 159.2; Se 2.0701; Sn 0.98577; V 1281.5; Zn 68.676; Be 0.49289; Sc na; Sr 87.241; Ti 985.77; Tl 0.39431; W na; Si na; Fe 98.577; Ca 295.73; Al 197.15; K na; Mg na; Na 1444.7. Share of carbon in initial waste input that is biogenic 0%.Share of metals in waste not oxidised and bulk-recyclable (exclude very small or thin parts) Iron: 0%; Alu: 0%; Copper: 0%.Recovery of metal scrap from bottom ash to recycling: 0g iron scrap, 0g aluminium scrap, 0g copper scrap. From this waste, the FLUWA process in the technology mix recovers 0.000192kg (DM) of a hydroxide sludge to be recycled in zinc furnaces. Net energy production: 2.97MJ/kg electric energy and 5.82MJ/kg thermal energy. The activity starts with the waste being available at the gate of the treatment facility. Collection and transportation of the waste to the treatment plant is not included. From cradle, i.e. including all upstream activities. The activity ends with the waste being treated and waste-specific emissions from the incineration process and auxiliary material consumption for flue gas cleaning are released to the environment (air and water). Infrastructure and waste-specific energy demands for Municipal Solid Waste Incineration (MSWI) and net energy generation are included.
treatment of waste polyethylene terephthalate, municipal incineration FAE | ordinary transforming activity | Waste Treatment & Recycling | 3821:Treatment and disposal of non-hazardous waste | E - Water supply; sewerage, waste management and remediation activities | electricity, for reuse in municipal waste incineration only | 17100: Electrical energy | This product represents electrical energy measured in kWh. If electricity is taken from a market for electricity, the transmission infrastructure, country-specific losses and transformation losses (for markets for medium and low voltage) are included. Covers voltages between 1kV and 24 kV. Electricity that is produced internally in the incineration plant. Excess electricity is fed into 'market for electricity, medium voltage'. |  | allocatable product | ecoQuery: https://ecoquery.ecoinvent.org/3.12/cutoff/dataset/30426/documentation The process represents the treatment of waste polyethylene terephthalate in a municipal solid waste incinerator (MSWI).This dataset represents the activity of waste disposal of 'waste polyethylene terephthalate' in a municipal solid waste incinerator (MSWI). Recommended use of this dataset: for PET, which goes to disposal as part of communal waste mixture. Larger amounts of clean, separated PET could go to recycling. Inventoried waste consists of fraction: 100% PET; . Waste composition (wet, in ppmw): gross heating value 23.13 MJ/kg; net heating value 22.95 MJ/kg; H2O 2000; O 368750; H 63380; C 553640; S 147.87; N 6456.8; P na; B na; Cl 788.62; Br 69.004; F 11.829; I na; Ag na; As 1.873; Ba 49.289; Cd 3.2531; Co 31.052; Cr 5.4218; Cu 11.829; Hg 0.08872; Mn 17.744; Mo na; Ni 3.9431; Pb 5.5203; Sb 159.2; Se 2.0701; Sn 0.98577; V 1281.5; Zn 68.676; Be 0.49289; Sc na; Sr 87.241; Ti 985.77; Tl 0.39431; W na; Si na; Fe 98.577; Ca 295.73; Al 197.15; K na; Mg na; Na 1444.7. Share of carbon in initial waste input that is biogenic 0%.Share of metals in waste not oxidised and bulk-recyclable (exclude very small or thin parts) Iron: 0%; Alu: 0%; Copper: 0%.Recovery of metal scrap from bottom ash to recycling: 0g iron scrap, 0g aluminium scrap, 0g copper scrap. From this waste, the FLUWA process in the technology mix recovers 0.000192kg (DM) of a hydroxide sludge to be recycled in zinc furnaces. Net energy production: 2.97MJ/kg electric energy and 5.82MJ/kg thermal energy. The activity starts with the waste being available at the gate of the treatment facility. Collection and transportation of the waste to the treatment plant is not included. From cradle, i.e. including all upstream activities. The activity ends with the waste being treated and waste-specific emissions from the incineration process and auxiliary material consumption for flue gas cleaning are released to the environment (air and water). Infrastructure and waste-specific energy demands for Municipal Solid Waste Incineration (MSWI) and net energy generation are included.
treatment of waste polyethylene terephthalate, municipal incineration FAE | ordinary transforming activity | Waste Treatment & Recycling | 3821:Treatment and disposal of non-hazardous waste | E - Water supply; sewerage, waste management and remediation activities | heat, for reuse in municipal waste incineration only | 17300: Steam and hot water | The heat is produced in treatment activities and usually reused in the activity itself. Excess heat is fed in 'market for heat district or industrial, other than natural gas'. |  | allocatable product | ecoQuery: https://ecoquery.ecoinvent.org/3.12/cutoff/dataset/29835/documentation The process represents the treatment of waste polyethylene terephthalate in a municipal solid waste incinerator (MSWI).This dataset represents the activity of waste disposal of 'waste polyethylene terephthalate' in a municipal solid waste incinerator (MSWI). Recommended use of this dataset: for PET, which goes to disposal as part of communal waste mixture. Larger amounts of clean, separated PET could go to recycling. Inventoried waste consists of fraction: 100% PET; . Waste composition (wet, in ppmw): gross heating value 23.13 MJ/kg; net heating value 22.95 MJ/kg; H2O 2000; O 368750; H 63380; C 553640; S 147.87; N 6456.8; P na; B na; Cl 788.62; Br 69.004; F 11.829; I na; Ag na; As 1.873; Ba 49.289; Cd 3.2531; Co 31.052; Cr 5.4218; Cu 11.829; Hg 0.08872; Mn 17.744; Mo na; Ni 3.9431; Pb 5.5203; Sb 159.2; Se 2.0701; Sn 0.98577; V 1281.5; Zn 68.676; Be 0.49289; Sc na; Sr 87.241; Ti 985.77; Tl 0.39431; W na; Si na; Fe 98.577; Ca 295.73; Al 197.15; K na; Mg na; Na 1444.7. Share of carbon in initial waste input that is biogenic 0%.Share of metals in waste not oxidised and bulk-recyclable (exclude very small or thin parts) Iron: 0%; Alu: 0%; Copper: 0%.Recovery of metal scrap from bottom ash to recycling: 0g iron scrap, 0g aluminium scrap, 0g copper scrap. From this waste, the FLUWA process in the technology mix recovers 0.000192kg (DM) of a hydroxide sludge to be recycled in zinc furnaces. Net energy production: 2.97MJ/kg electric energy and 5.82MJ/kg thermal energy. The activity starts with the waste being available at the gate of the treatment facility. Collection and transportation of the waste to the treatment plant is not included. From cradle, i.e. including all upstream activities. The activity ends with the waste being treated and waste-specific emissions from the incineration process and auxiliary material consumption for flue gas cleaning are released to the environment (air and water). Infrastructure and waste-specific energy demands for Municipal Solid Waste Incineration (MSWI) and net energy generation are included.
treatment of waste polyethylene terephthalate, open burning | ordinary transforming activity | Waste Treatment & Recycling | 3821:Treatment and disposal of non-hazardous waste | E - Water supply; sewerage, waste management and remediation activities | waste polyethylene terephthalate | 39270: Waste, parings and scrap of plastics | 'waste polyethylene terephthalate' is a solid waste under the category of industrial wastes. It can be sourced in many and various ways and therefore it can belong in all waste categories (commercial and institutional, industrial and construction and demolition). It is primarily generated in ventilation systems, textiles, primary zinc production and purification of used vegetable cooking oil. 'waste polyethylene terephthalate' contain the following fractions: 100% waste polyethylene terephthalate (PET). By the database default (and per unit of reference product),'waste polyethylene terephthalate' has 0.2% water on wet mass basis (99.8% dry matter) and Carbon present is of only fossil origin (55.41% on a dry matter basis). It has a higher heating value of 23.13 MJ/kg . This kind of by-product (recyclable or waste) is generated from ordinary transforming activities, and as such can be considered for modelling waste outputs of comparable composition. In the ecoinvent database, treatment option/s for this by-product include: deposition (sanitary landfill, unsanitary landfill), thermal (municipal incineration), uncontrolled forms of disposal (open dump, open burning). Based on the aforementioned treatments, this by-product receives, it is a non-hazardous waste. This by-product can be modelled on two levels: treatment activity and market activity. The former one refers to the specific technology treating the by-product while the latter level represents a mix of treatments. Users are encouraged to inspect the modelling assumptions of the treatment activities and when selecting the market to additionally inspect the treatment mix. Collection and transportation of this by-product is accounted in the respective market activity, users are advised to inspect and modify the average transportation distances for a case specific modelling. | 25038-59-9 | Waste | ecoQuery: https://ecoquery.ecoinvent.org/3.12/cutoff/dataset/18430/documentation This dataset represents the activity of waste disposal of 'waste polyethylene terephthalate' in uncontrolled, open burning. Recommended use of this dataset:uncontrolled disposal of the waste through burning. Larger amounts of clean, already separated PET could go to recycling, depending on country-specific situation. Inventoried waste consists of fraction: 100% PET. Waste composition (wet, in ppmw): gross heating value 23.13 MJ/kg; net heating value 22.95 MJ/kg; H2O 2000; O 368750; H 63380; C 553640; S 147.87; N 6456.8; P na; B na; Cl 788.62; Br 69.004; F 11.829; I na; Ag na; As 1.873; Ba 49.289; Cd 3.2531; Co 31.052; Cr 5.4218; Cu 11.829; Hg 0.08872; Mn 17.744; Mo na; Ni 3.9431; Pb 5.5203; Sb 159.2; Se 2.0701; Sn 0.98577; V 1281.5; Zn 68.676; Be 0.49289; Sc na; Sr 87.241; Ti 985.77; Tl 0.39431; W na; Si na; Fe 98.577; Ca 295.73; Al 197.15; K na; Mg na; Na 1444.7. Share of carbon in waste that is biogenic 0%. Recycling rates for metallic iron = 0% for metallic aluminium = 0% for metallic copper = 0% . A mass of 0.0165kg residues are left on ground. The activity starts with the waste being available at the location (gate) of the uncontrolled disposal. Collection and transportation of the waste to the uncontrolled disposal location is not included. From cradle, i.e. including all upstream activities. The activity ends with the waste being disposed, in an uncontrolled manner and waste-specific emissions from open burning are released to the environment (air and soil).
treatment of waste polyethylene terephthalate, open dump, dry infiltration class (100mm) | ordinary transforming activity | Waste Treatment & Recycling | 3821:Treatment and disposal of non-hazardous waste | E - Water supply; sewerage, waste management and remediation activities | waste polyethylene terephthalate | 39270: Waste, parings and scrap of plastics | 'waste polyethylene terephthalate' is a solid waste under the category of industrial wastes. It can be sourced in many and various ways and therefore it can belong in all waste categories (commercial and institutional, industrial and construction and demolition). It is primarily generated in ventilation systems, textiles, primary zinc production and purification of used vegetable cooking oil. 'waste polyethylene terephthalate' contain the following fractions: 100% waste polyethylene terephthalate (PET). By the database default (and per unit of reference product),'waste polyethylene terephthalate' has 0.2% water on wet mass basis (99.8% dry matter) and Carbon present is of only fossil origin (55.41% on a dry matter basis). It has a higher heating value of 23.13 MJ/kg . This kind of by-product (recyclable or waste) is generated from ordinary transforming activities, and as such can be considered for modelling waste outputs of comparable composition. In the ecoinvent database, treatment option/s for this by-product include: deposition (sanitary landfill, unsanitary landfill), thermal (municipal incineration), uncontrolled forms of disposal (open dump, open burning). Based on the aforementioned treatments, this by-product receives, it is a non-hazardous waste. This by-product can be modelled on two levels: treatment activity and market activity. The former one refers to the specific technology treating the by-product while the latter level represents a mix of treatments. Users are encouraged to inspect the modelling assumptions of the treatment activities and when selecting the market to additionally inspect the treatment mix. Collection and transportation of this by-product is accounted in the respective market activity, users are advised to inspect and modify the average transportation distances for a case specific modelling. | 25038-59-9 | Waste | ecoQuery: https://ecoquery.ecoinvent.org/3.12/cutoff/dataset/18649/documentation This dataset represents the activity of waste disposal of 'waste polyethylene terephthalate' in an open dump. Recommended use of this dataset: for PET, which goes to disposal as part of unmanaged communal waste mixture. Larger amounts of clean, already separated PET could go to recycling, depending on country-specific situation. Inventoried waste consists of fraction: 100% PET. ;Waste composition (wet, in ppmw): gross heating value 23.13 MJ/kg; net heating value 22.95 MJ/kg; H2O 2000; O 368750; H 63380; C 553640; S 147.87; N 6456.8; P na; B na; Cl 788.62; Br 69.004; F 11.829; I na; Ag na; As 1.873; Ba 49.289; Cd 3.2531; Co 31.052; Cr 5.4218; Cu 11.829; Hg 0.08872; Mn 17.744; Mo na; Ni 3.9431; Pb 5.5203; Sb 159.2; Se 2.0701; Sn 0.98577; V 1281.5; Zn 68.676; Be 0.49289; Sc na; Sr 87.241; Ti 985.77; Tl 0.39431; W na; Si na; Fe 98.577; Ca 295.73; Al 197.15; K na; Mg na; Na 1444.7. ;Share of carbon in initial waste that is biogenic 0%. Share of metals in waste not oxidised and bulk-recyclable (exclude very small or thin parts) Iron: 0%; Alu: 0%; Copper: 0%. Overall degradability of waste during 100 years: 1%. 0.0008694 kg waste mass remains in the landfill even after the long term period. The activity starts with the waste being available at the location (gate) of the uncontrolled disposal. Collection and transportation of the waste to the uncontrolled disposal location is not included. From cradle, i.e. including all upstream activities. The activity ends with the waste being disposed, in an uncontrolled manner and waste-specific emissions from open dump are released to air via gas and to water via leachate.
treatment of waste polyethylene terephthalate, open dump, hyperarid infiltration class (-250mm) | ordinary transforming activity | Waste Treatment & Recycling | 3821:Treatment and disposal of non-hazardous waste | E - Water supply; sewerage, waste management and remediation activities | waste polyethylene terephthalate | 39270: Waste, parings and scrap of plastics | 'waste polyethylene terephthalate' is a solid waste under the category of industrial wastes. It can be sourced in many and various ways and therefore it can belong in all waste categories (commercial and institutional, industrial and construction and demolition). It is primarily generated in ventilation systems, textiles, primary zinc production and purification of used vegetable cooking oil. 'waste polyethylene terephthalate' contain the following fractions: 100% waste polyethylene terephthalate (PET). By the database default (and per unit of reference product),'waste polyethylene terephthalate' has 0.2% water on wet mass basis (99.8% dry matter) and Carbon present is of only fossil origin (55.41% on a dry matter basis). It has a higher heating value of 23.13 MJ/kg . This kind of by-product (recyclable or waste) is generated from ordinary transforming activities, and as such can be considered for modelling waste outputs of comparable composition. In the ecoinvent database, treatment option/s for this by-product include: deposition (sanitary landfill, unsanitary landfill), thermal (municipal incineration), uncontrolled forms of disposal (open dump, open burning). Based on the aforementioned treatments, this by-product receives, it is a non-hazardous waste. This by-product can be modelled on two levels: treatment activity and market activity. The former one refers to the specific technology treating the by-product while the latter level represents a mix of treatments. Users are encouraged to inspect the modelling assumptions of the treatment activities and when selecting the market to additionally inspect the treatment mix. Collection and transportation of this by-product is accounted in the respective market activity, users are advised to inspect and modify the average transportation distances for a case specific modelling. | 25038-59-9 | Waste | ecoQuery: https://ecoquery.ecoinvent.org/3.12/cutoff/dataset/18133/documentation This dataset represents the activity of waste disposal of 'waste polyethylene terephthalate' in an open dump. Recommended use of this dataset: for PET, which goes to disposal as part of unmanaged communal waste mixture. Larger amounts of clean, already separated PET could go to recycling, depending on country-specific situation. Inventoried waste consists of fraction: 100% PET. ;Waste composition (wet, in ppmw): gross heating value 23.13 MJ/kg; net heating value 22.95 MJ/kg; H2O 2000; O 368750; H 63380; C 553640; S 147.87; N 6456.8; P na; B na; Cl 788.62; Br 69.004; F 11.829; I na; Ag na; As 1.873; Ba 49.289; Cd 3.2531; Co 31.052; Cr 5.4218; Cu 11.829; Hg 0.08872; Mn 17.744; Mo na; Ni 3.9431; Pb 5.5203; Sb 159.2; Se 2.0701; Sn 0.98577; V 1281.5; Zn 68.676; Be 0.49289; Sc na; Sr 87.241; Ti 985.77; Tl 0.39431; W na; Si na; Fe 98.577; Ca 295.73; Al 197.15; K na; Mg na; Na 1444.7. ;Share of carbon in initial waste that is biogenic 0%. Share of metals in waste not oxidised and bulk-recyclable (exclude very small or thin parts) Iron: 0%; Alu: 0%; Copper: 0%. Overall degradability of waste during 100 years: 1%. 0.001157 kg waste mass remains in the landfill even after the long term period. The activity starts with the waste being available at the location (gate) of the uncontrolled disposal. Collection and transportation of the waste to the uncontrolled disposal location is not included. From cradle, i.e. including all upstream activities. The activity ends with the waste being disposed, in an uncontrolled manner and waste-specific emissions from open dump are released to air via gas, air and soil via windblown evaporites, and to groundwater.
treatment of waste polyethylene terephthalate, open dump, moist infiltration class (300mm) | ordinary transforming activity | Waste Treatment & Recycling | 3821:Treatment and disposal of non-hazardous waste | E - Water supply; sewerage, waste management and remediation activities | waste polyethylene terephthalate | 39270: Waste, parings and scrap of plastics | 'waste polyethylene terephthalate' is a solid waste under the category of industrial wastes. It can be sourced in many and various ways and therefore it can belong in all waste categories (commercial and institutional, industrial and construction and demolition). It is primarily generated in ventilation systems, textiles, primary zinc production and purification of used vegetable cooking oil. 'waste polyethylene terephthalate' contain the following fractions: 100% waste polyethylene terephthalate (PET). By the database default (and per unit of reference product),'waste polyethylene terephthalate' has 0.2% water on wet mass basis (99.8% dry matter) and Carbon present is of only fossil origin (55.41% on a dry matter basis). It has a higher heating value of 23.13 MJ/kg . This kind of by-product (recyclable or waste) is generated from ordinary transforming activities, and as such can be considered for modelling waste outputs of comparable composition. In the ecoinvent database, treatment option/s for this by-product include: deposition (sanitary landfill, unsanitary landfill), thermal (municipal incineration), uncontrolled forms of disposal (open dump, open burning). Based on the aforementioned treatments, this by-product receives, it is a non-hazardous waste. This by-product can be modelled on two levels: treatment activity and market activity. The former one refers to the specific technology treating the by-product while the latter level represents a mix of treatments. Users are encouraged to inspect the modelling assumptions of the treatment activities and when selecting the market to additionally inspect the treatment mix. Collection and transportation of this by-product is accounted in the respective market activity, users are advised to inspect and modify the average transportation distances for a case specific modelling. | 25038-59-9 | Waste | ecoQuery: https://ecoquery.ecoinvent.org/3.12/cutoff/dataset/18540/documentation This dataset represents the activity of waste disposal of 'waste polyethylene terephthalate' in an open dump. Recommended use of this dataset: for PET, which goes to disposal as part of unmanaged communal waste mixture. Larger amounts of clean, already separated PET could go to recycling, depending on country-specific situation. Inventoried waste consists of fraction: 100% PET. ;Waste composition (wet, in ppmw): gross heating value 23.13 MJ/kg; net heating value 22.95 MJ/kg; H2O 2000; O 368750; H 63380; C 553640; S 147.87; N 6456.8; P na; B na; Cl 788.62; Br 69.004; F 11.829; I na; Ag na; As 1.873; Ba 49.289; Cd 3.2531; Co 31.052; Cr 5.4218; Cu 11.829; Hg 0.08872; Mn 17.744; Mo na; Ni 3.9431; Pb 5.5203; Sb 159.2; Se 2.0701; Sn 0.98577; V 1281.5; Zn 68.676; Be 0.49289; Sc na; Sr 87.241; Ti 985.77; Tl 0.39431; W na; Si na; Fe 98.577; Ca 295.73; Al 197.15; K na; Mg na; Na 1444.7. ;Share of carbon in initial waste that is biogenic 0%. Share of metals in waste not oxidised and bulk-recyclable (exclude very small or thin parts) Iron: 0%; Alu: 0%; Copper: 0%. Overall degradability of waste during 100 years: 1%. 0.001194 kg waste mass remains in the landfill even after the long term period. The activity starts with the waste being available at the location (gate) of the uncontrolled disposal. Collection and transportation of the waste to the uncontrolled disposal location is not included. From cradle, i.e. including all upstream activities. The activity ends with the waste being disposed, in an uncontrolled manner and waste-specific emissions from open dump are released to air via gas and to water via leachate.
treatment of waste polyethylene terephthalate, open dump, very wet infiltration class (1000mm) | ordinary transforming activity | Waste Treatment & Recycling | 3821:Treatment and disposal of non-hazardous waste | E - Water supply; sewerage, waste management and remediation activities | waste polyethylene terephthalate | 39270: Waste, parings and scrap of plastics | 'waste polyethylene terephthalate' is a solid waste under the category of industrial wastes. It can be sourced in many and various ways and therefore it can belong in all waste categories (commercial and institutional, industrial and construction and demolition). It is primarily generated in ventilation systems, textiles, primary zinc production and purification of used vegetable cooking oil. 'waste polyethylene terephthalate' contain the following fractions: 100% waste polyethylene terephthalate (PET). By the database default (and per unit of reference product),'waste polyethylene terephthalate' has 0.2% water on wet mass basis (99.8% dry matter) and Carbon present is of only fossil origin (55.41% on a dry matter basis). It has a higher heating value of 23.13 MJ/kg . This kind of by-product (recyclable or waste) is generated from ordinary transforming activities, and as such can be considered for modelling waste outputs of comparable composition. In the ecoinvent database, treatment option/s for this by-product include: deposition (sanitary landfill, unsanitary landfill), thermal (municipal incineration), uncontrolled forms of disposal (open dump, open burning). Based on the aforementioned treatments, this by-product receives, it is a non-hazardous waste. This by-product can be modelled on two levels: treatment activity and market activity. The former one refers to the specific technology treating the by-product while the latter level represents a mix of treatments. Users are encouraged to inspect the modelling assumptions of the treatment activities and when selecting the market to additionally inspect the treatment mix. Collection and transportation of this by-product is accounted in the respective market activity, users are advised to inspect and modify the average transportation distances for a case specific modelling. | 25038-59-9 | Waste | ecoQuery: https://ecoquery.ecoinvent.org/3.12/cutoff/dataset/17578/documentation This dataset represents the activity of waste disposal of 'waste polyethylene terephthalate' in an open dump. Recommended use of this dataset: for PET, which goes to disposal as part of unmanaged communal waste mixture. Larger amounts of clean, already separated PET could go to recycling, depending on country-specific situation. Inventoried waste consists of fraction: 100% PET. ;Waste composition (wet, in ppmw): gross heating value 23.13 MJ/kg; net heating value 22.95 MJ/kg; H2O 2000; O 368750; H 63380; C 553640; S 147.87; N 6456.8; P na; B na; Cl 788.62; Br 69.004; F 11.829; I na; Ag na; As 1.873; Ba 49.289; Cd 3.2531; Co 31.052; Cr 5.4218; Cu 11.829; Hg 0.08872; Mn 17.744; Mo na; Ni 3.9431; Pb 5.5203; Sb 159.2; Se 2.0701; Sn 0.98577; V 1281.5; Zn 68.676; Be 0.49289; Sc na; Sr 87.241; Ti 985.77; Tl 0.39431; W na; Si na; Fe 98.577; Ca 295.73; Al 197.15; K na; Mg na; Na 1444.7. ;Share of carbon in initial waste that is biogenic 0%. Share of metals in waste not oxidised and bulk-recyclable (exclude very small or thin parts) Iron: 0%; Alu: 0%; Copper: 0%. Overall degradability of waste during 100 years: 1%. 0.001337 kg waste mass remains in the landfill even after the long term period. The activity starts with the waste being available at the location (gate) of the uncontrolled disposal. Collection and transportation of the waste to the uncontrolled disposal location is not included. From cradle, i.e. including all upstream activities. The activity ends with the waste being disposed, in an uncontrolled manner and waste-specific emissions from open dump are released to air via gas and to water via leachate.
treatment of waste polyethylene terephthalate, open dump, wet infiltration class (500mm) | ordinary transforming activity | Waste Treatment & Recycling | 3821:Treatment and disposal of non-hazardous waste | E - Water supply; sewerage, waste management and remediation activities | waste polyethylene terephthalate | 39270: Waste, parings and scrap of plastics | 'waste polyethylene terephthalate' is a solid waste under the category of industrial wastes. It can be sourced in many and various ways and therefore it can belong in all waste categories (commercial and institutional, industrial and construction and demolition). It is primarily generated in ventilation systems, textiles, primary zinc production and purification of used vegetable cooking oil. 'waste polyethylene terephthalate' contain the following fractions: 100% waste polyethylene terephthalate (PET). By the database default (and per unit of reference product),'waste polyethylene terephthalate' has 0.2% water on wet mass basis (99.8% dry matter) and Carbon present is of only fossil origin (55.41% on a dry matter basis). It has a higher heating value of 23.13 MJ/kg . This kind of by-product (recyclable or waste) is generated from ordinary transforming activities, and as such can be considered for modelling waste outputs of comparable composition. In the ecoinvent database, treatment option/s for this by-product include: deposition (sanitary landfill, unsanitary landfill), thermal (municipal incineration), uncontrolled forms of disposal (open dump, open burning). Based on the aforementioned treatments, this by-product receives, it is a non-hazardous waste. This by-product can be modelled on two levels: treatment activity and market activity. The former one refers to the specific technology treating the by-product while the latter level represents a mix of treatments. Users are encouraged to inspect the modelling assumptions of the treatment activities and when selecting the market to additionally inspect the treatment mix. Collection and transportation of this by-product is accounted in the respective market activity, users are advised to inspect and modify the average transportation distances for a case specific modelling. | 25038-59-9 | Waste | ecoQuery: https://ecoquery.ecoinvent.org/3.12/cutoff/dataset/17893/documentation This dataset represents the activity of waste disposal of 'waste polyethylene terephthalate' in an open dump. Recommended use of this dataset: for PET, which goes to disposal as part of unmanaged communal waste mixture. Larger amounts of clean, already separated PET could go to recycling, depending on country-specific situation. Inventoried waste consists of fraction: 100% PET. ;Waste composition (wet, in ppmw): gross heating value 23.13 MJ/kg; net heating value 22.95 MJ/kg; H2O 2000; O 368750; H 63380; C 553640; S 147.87; N 6456.8; P na; B na; Cl 788.62; Br 69.004; F 11.829; I na; Ag na; As 1.873; Ba 49.289; Cd 3.2531; Co 31.052; Cr 5.4218; Cu 11.829; Hg 0.08872; Mn 17.744; Mo na; Ni 3.9431; Pb 5.5203; Sb 159.2; Se 2.0701; Sn 0.98577; V 1281.5; Zn 68.676; Be 0.49289; Sc na; Sr 87.241; Ti 985.77; Tl 0.39431; W na; Si na; Fe 98.577; Ca 295.73; Al 197.15; K na; Mg na; Na 1444.7. ;Share of carbon in initial waste that is biogenic 0%. Share of metals in waste not oxidised and bulk-recyclable (exclude very small or thin parts) Iron: 0%; Alu: 0%; Copper: 0%. Overall degradability of waste during 100 years: 1%. 0.001274 kg waste mass remains in the landfill even after the long term period. The activity starts with the waste being available at the location (gate) of the uncontrolled disposal. Collection and transportation of the waste to the uncontrolled disposal location is not included. From cradle, i.e. including all upstream activities. The activity ends with the waste being disposed, in an uncontrolled manner and waste-specific emissions from open dump are released to air via gas and to water via leachate.
treatment of waste polyethylene terephthalate, recycling | ordinary transforming activity | Waste Treatment & Recycling | 3830:Materials recovery | E - Water supply; sewerage, waste management and remediation activities | plastic, mixed, recycled | 347: Plastics in primary forms | plastic, mixed, recycled', is a plastic product of fossil origin, it is not biodegradable and it is a thermoplastic material. This product consists of 100% recycled material. The product is used in the following applications and sectors: grounded and sold to produce plastics profiles. |  | allocatable product | ecoQuery: https://ecoquery.ecoinvent.org/3.12/cutoff/dataset/93774/documentation The process models the recycling of waste polyethylene terephthalate (PET) into flakes. It is generated mainly from households. First waste plstics are subjected to mechanical and optical sorting steps to sort out any possible labels, metals, and foreign plastic containers. The sorted PET stream is conveyed in the grinding step where flakes of maximum 8 mm are produced. Grinded flakes are eventually hot washed in a continuous and batch step, followed by a flotation intermediate step to remove residual caps and labels. After the final rinsing steps, flakes are dried, windshifted and checked for size dimension. Finally flakes are subjected to multiple phases of metal detection and optical sorter. The activity starts with the reception of post-consumer, unsorted waste PET at the recycling facility. From cradle, i.e. including all upstream activities. The activity ends with the production of recycled polyethylene terephthalate in the form of flakes up to the factory gate. The process includes input of waste plastic to be recycled, the recycled output, energy consumption, material inputs for the washing process (soap, polydimethylsiloxane, etc.), water consumption, infrastructure, waste generation, and emissions to air and water. This dataset is weighted average from 4 recycling facilities. Some of them have an onsite wastewater treatment process, while others have the wastewater treated at the municipal wastewater treatment plant. Both treatment paths are considered in the activity, along with generated emissions and waste e.g. sewage sludge from the wastewater treatment process.
treatment of waste polyethylene terephthalate, recycling | ordinary transforming activity | Waste Treatment & Recycling | 3830:Materials recovery | E - Water supply; sewerage, waste management and remediation activities | polyethylene terephthalate, flakes, recycled | 34710: Polymers of ethylene, in primary forms | polyethylene terephthalate, flakes, recycled', is a plastic product of fossil origin, it is not biodegradable and it is a thermoplastic material. This product consists of 100% recycled material. The product is used in the following applications and sectors: fibres, films and bottles, and can be further converted to pellets via pelletising. |  | allocatable product | ecoQuery: https://ecoquery.ecoinvent.org/3.12/cutoff/dataset/94243/documentation The process models the recycling of waste polyethylene terephthalate (PET) into flakes. It is generated mainly from households. First waste plstics are subjected to mechanical and optical sorting steps to sort out any possible labels, metals, and foreign plastic containers. The sorted PET stream is conveyed in the grinding step where flakes of maximum 8 mm are produced. Grinded flakes are eventually hot washed in a continuous and batch step, followed by a flotation intermediate step to remove residual caps and labels. After the final rinsing steps, flakes are dried, windshifted and checked for size dimension. Finally flakes are subjected to multiple phases of metal detection and optical sorter. The activity starts with the reception of post-consumer, unsorted waste PET at the recycling facility. From cradle, i.e. including all upstream activities. The activity ends with the production of recycled polyethylene terephthalate in the form of flakes up to the factory gate. The process includes input of waste plastic to be recycled, the recycled output, energy consumption, material inputs for the washing process (soap, polydimethylsiloxane, etc.), water consumption, infrastructure, waste generation, and emissions to air and water. This dataset is weighted average from 4 recycling facilities. Some of them have an onsite wastewater treatment process, while others have the wastewater treated at the municipal wastewater treatment plant. Both treatment paths are considered in the activity, along with generated emissions and waste e.g. sewage sludge from the wastewater treatment process.
treatment of waste polyethylene terephthalate, recycling | ordinary transforming activity | Waste Treatment & Recycling | 3830:Materials recovery | E - Water supply; sewerage, waste management and remediation activities | polyethylene/polypropylene, flakes, recycled | 34710: Polymers of ethylene, in primary forms | polyethylene/polypropylene, flakes, recycled', is a plastic product of fossil origin, it is not biodegradable and it is a thermoplastic material. This product consists of 100% recycled material. The product is used in the following applications and sectors: both polyethylene and polypropylene can be used for a wide array of application, e.g. manufacturing of plastic products. These flakes can be further converted in to pellets via pelletising. |  | allocatable product | ecoQuery: https://ecoquery.ecoinvent.org/3.12/cutoff/dataset/93422/documentation The process models the recycling of waste polyethylene terephthalate (PET) into flakes. It is generated mainly from households. First waste plstics are subjected to mechanical and optical sorting steps to sort out any possible labels, metals, and foreign plastic containers. The sorted PET stream is conveyed in the grinding step where flakes of maximum 8 mm are produced. Grinded flakes are eventually hot washed in a continuous and batch step, followed by a flotation intermediate step to remove residual caps and labels. After the final rinsing steps, flakes are dried, windshifted and checked for size dimension. Finally flakes are subjected to multiple phases of metal detection and optical sorter. The activity starts with the reception of post-consumer, unsorted waste PET at the recycling facility. From cradle, i.e. including all upstream activities. The activity ends with the production of recycled polyethylene terephthalate in the form of flakes up to the factory gate. The process includes input of waste plastic to be recycled, the recycled output, energy consumption, material inputs for the washing process (soap, polydimethylsiloxane, etc.), water consumption, infrastructure, waste generation, and emissions to air and water. This dataset is weighted average from 4 recycling facilities. Some of them have an onsite wastewater treatment process, while others have the wastewater treated at the municipal wastewater treatment plant. Both treatment paths are considered in the activity, along with generated emissions and waste e.g. sewage sludge from the wastewater treatment process.
treatment of waste polyethylene terephthalate, sanitary landfill | ordinary transforming activity | Waste Treatment & Recycling | 3821:Treatment and disposal of non-hazardous waste | E - Water supply; sewerage, waste management and remediation activities | waste polyethylene terephthalate | 39270: Waste, parings and scrap of plastics | 'waste polyethylene terephthalate' is a solid waste under the category of industrial wastes. It can be sourced in many and various ways and therefore it can belong in all waste categories (commercial and institutional, industrial and construction and demolition). It is primarily generated in ventilation systems, textiles, primary zinc production and purification of used vegetable cooking oil. 'waste polyethylene terephthalate' contain the following fractions: 100% waste polyethylene terephthalate (PET). By the database default (and per unit of reference product),'waste polyethylene terephthalate' has 0.2% water on wet mass basis (99.8% dry matter) and Carbon present is of only fossil origin (55.41% on a dry matter basis). It has a higher heating value of 23.13 MJ/kg . This kind of by-product (recyclable or waste) is generated from ordinary transforming activities, and as such can be considered for modelling waste outputs of comparable composition. In the ecoinvent database, treatment option/s for this by-product include: deposition (sanitary landfill, unsanitary landfill), thermal (municipal incineration), uncontrolled forms of disposal (open dump, open burning). Based on the aforementioned treatments, this by-product receives, it is a non-hazardous waste. This by-product can be modelled on two levels: treatment activity and market activity. The former one refers to the specific technology treating the by-product while the latter level represents a mix of treatments. Users are encouraged to inspect the modelling assumptions of the treatment activities and when selecting the market to additionally inspect the treatment mix. Collection and transportation of this by-product is accounted in the respective market activity, users are advised to inspect and modify the average transportation distances for a case specific modelling. | 25038-59-9 | Waste | ecoQuery: https://ecoquery.ecoinvent.org/3.12/cutoff/dataset/11987/documentation This dataset represents the activity of waste disposal of 'waste polyethylene terephthalate' in a sanitary landfill. Recommended use of this dataset:For PET, which goes to disposal as part of communal waste mixture. Larger amounts of clean, separated PET could go to recycling. Inventoried waste consists of fraction: 100% PET; . Waste composition (wet, in ppmw): gross heating value 23.13 MJ/kg; net heating value 22.95 MJ/kg; H2O 2000; O 368750; H 63380; C 553640; S 147.87; N 6456.8; P na; B na; Cl 788.62; Br 69.004; F 11.829; I na; Ag na; As 1.873; Ba 49.289; Cd 3.2531; Co 31.052; Cr 5.4218; Cu 11.829; Hg 0.08872; Mn 17.744; Mo na; Ni 3.9431; Pb 5.5203; Sb 159.2; Se 2.0701; Sn 0.98577; V 1281.5; Zn 68.676; Be 0.49289; Sc na; Sr 87.241; Ti 985.77; Tl 0.39431; W na; Si na; Fe 98.577; Ca 295.73; Al 197.15; K na; Mg na; Na 1444.7. Share of carbon in initial waste waste that is biogenic 0%. Share of metals in waste not oxidised and bulk-recyclable (exclude very small or thin parts) Iron: 0%; Alu: 0%; Copper: 0%. Overall degradability of waste during 100 years: 1%. Landfill gas capture and utilisation generates 0.004199 kWh of electricity and 0.007574 MJ of useful heat. 0.001179 kg waste mass remains in the landfill even after the long term period. The activity starts with the waste being available at the gate of the treatment facility. Collection and transportation of the waste to the treatment plant is not included. From cradle, i.e. including all upstream activities. The activity ends with the waste being treated and waste-specific emissions from the landfill are released to the environment (air due to landfil gas, water due to landfil leachate, and subsequent into groundwater).
treatment of waste polyethylene terephthalate, sanitary landfill | ordinary transforming activity | Waste Treatment & Recycling | 3821:Treatment and disposal of non-hazardous waste | E - Water supply; sewerage, waste management and remediation activities | heat, district or industrial, other than natural gas | 17300: Steam and hot water | This product represents heat measured in MJ. The heat is produced through various other means than natural gas. This includes burning of biomethane in gas turbine; biogas in co-gen gas engine; anthracite, coal, lignite briquettes and coke in stove; hardwood, logs, softwood, wood chips, wood pellets in furnaces and wood heaters; light fuel oil in boilers. Also contributing are heat from heat pumps and solar collectors. The dataset is targeted for district and industrial-scale heating. |  | allocatable product | ecoQuery: https://ecoquery.ecoinvent.org/3.12/cutoff/dataset/28763/documentation This dataset represents the activity of waste disposal of 'waste polyethylene terephthalate' in a sanitary landfill. Recommended use of this dataset:For PET, which goes to disposal as part of communal waste mixture. Larger amounts of clean, separated PET could go to recycling. Inventoried waste consists of fraction: 100% PET; . Waste composition (wet, in ppmw): gross heating value 23.13 MJ/kg; net heating value 22.95 MJ/kg; H2O 2000; O 368750; H 63380; C 553640; S 147.87; N 6456.8; P na; B na; Cl 788.62; Br 69.004; F 11.829; I na; Ag na; As 1.873; Ba 49.289; Cd 3.2531; Co 31.052; Cr 5.4218; Cu 11.829; Hg 0.08872; Mn 17.744; Mo na; Ni 3.9431; Pb 5.5203; Sb 159.2; Se 2.0701; Sn 0.98577; V 1281.5; Zn 68.676; Be 0.49289; Sc na; Sr 87.241; Ti 985.77; Tl 0.39431; W na; Si na; Fe 98.577; Ca 295.73; Al 197.15; K na; Mg na; Na 1444.7. Share of carbon in initial waste waste that is biogenic 0%. Share of metals in waste not oxidised and bulk-recyclable (exclude very small or thin parts) Iron: 0%; Alu: 0%; Copper: 0%. Overall degradability of waste during 100 years: 1%. Landfill gas capture and utilisation generates 0.004199 kWh of electricity and 0.007574 MJ of useful heat. 0.001179 kg waste mass remains in the landfill even after the long term period. The activity starts with the waste being available at the gate of the treatment facility. Collection and transportation of the waste to the treatment plant is not included. From cradle, i.e. including all upstream activities. The activity ends with the waste being treated and waste-specific emissions from the landfill are released to the environment (air due to landfil gas, water due to landfil leachate, and subsequent into groundwater).
treatment of waste polyethylene terephthalate, sanitary landfill | ordinary transforming activity | Waste Treatment & Recycling | 3821:Treatment and disposal of non-hazardous waste | E - Water supply; sewerage, waste management and remediation activities | electricity, medium voltage | 17100: Electrical energy | This product represents electrical energy measured in kWh. If electricity is taken from a market for electricity, the transmission infrastructure, country-specific losses and transformation losses (for markets for medium and low voltage) are included. Covers voltages between 1kV and 24 kV. |  | allocatable product | ecoQuery: https://ecoquery.ecoinvent.org/3.12/cutoff/dataset/29096/documentation This dataset represents the activity of waste disposal of 'waste polyethylene terephthalate' in a sanitary landfill. Recommended use of this dataset:For PET, which goes to disposal as part of communal waste mixture. Larger amounts of clean, separated PET could go to recycling. Inventoried waste consists of fraction: 100% PET; . Waste composition (wet, in ppmw): gross heating value 23.13 MJ/kg; net heating value 22.95 MJ/kg; H2O 2000; O 368750; H 63380; C 553640; S 147.87; N 6456.8; P na; B na; Cl 788.62; Br 69.004; F 11.829; I na; Ag na; As 1.873; Ba 49.289; Cd 3.2531; Co 31.052; Cr 5.4218; Cu 11.829; Hg 0.08872; Mn 17.744; Mo na; Ni 3.9431; Pb 5.5203; Sb 159.2; Se 2.0701; Sn 0.98577; V 1281.5; Zn 68.676; Be 0.49289; Sc na; Sr 87.241; Ti 985.77; Tl 0.39431; W na; Si na; Fe 98.577; Ca 295.73; Al 197.15; K na; Mg na; Na 1444.7. Share of carbon in initial waste waste that is biogenic 0%. Share of metals in waste not oxidised and bulk-recyclable (exclude very small or thin parts) Iron: 0%; Alu: 0%; Copper: 0%. Overall degradability of waste during 100 years: 1%. Landfill gas capture and utilisation generates 0.004199 kWh of electricity and 0.007574 MJ of useful heat. 0.001179 kg waste mass remains in the landfill even after the long term period. The activity starts with the waste being available at the gate of the treatment facility. Collection and transportation of the waste to the treatment plant is not included. From cradle, i.e. including all upstream activities. The activity ends with the waste being treated and waste-specific emissions from the landfill are released to the environment (air due to landfil gas, water due to landfil leachate, and subsequent into groundwater).
treatment of waste polyethylene terephthalate, unsanitary landfill, dry infiltration class (100mm) | ordinary transforming activity | Waste Treatment & Recycling | 3821:Treatment and disposal of non-hazardous waste | E - Water supply; sewerage, waste management and remediation activities | waste polyethylene terephthalate | 39270: Waste, parings and scrap of plastics | 'waste polyethylene terephthalate' is a solid waste under the category of industrial wastes. It can be sourced in many and various ways and therefore it can belong in all waste categories (commercial and institutional, industrial and construction and demolition). It is primarily generated in ventilation systems, textiles, primary zinc production and purification of used vegetable cooking oil. 'waste polyethylene terephthalate' contain the following fractions: 100% waste polyethylene terephthalate (PET). By the database default (and per unit of reference product),'waste polyethylene terephthalate' has 0.2% water on wet mass basis (99.8% dry matter) and Carbon present is of only fossil origin (55.41% on a dry matter basis). It has a higher heating value of 23.13 MJ/kg . This kind of by-product (recyclable or waste) is generated from ordinary transforming activities, and as such can be considered for modelling waste outputs of comparable composition. In the ecoinvent database, treatment option/s for this by-product include: deposition (sanitary landfill, unsanitary landfill), thermal (municipal incineration), uncontrolled forms of disposal (open dump, open burning). Based on the aforementioned treatments, this by-product receives, it is a non-hazardous waste. This by-product can be modelled on two levels: treatment activity and market activity. The former one refers to the specific technology treating the by-product while the latter level represents a mix of treatments. Users are encouraged to inspect the modelling assumptions of the treatment activities and when selecting the market to additionally inspect the treatment mix. Collection and transportation of this by-product is accounted in the respective market activity, users are advised to inspect and modify the average transportation distances for a case specific modelling. | 25038-59-9 | Waste | ecoQuery: https://ecoquery.ecoinvent.org/3.12/cutoff/dataset/18956/documentation This dataset represents the activity of waste disposal of 'waste polyethylene terephthalate' in an unsanitary landfill. Recommended use of this dataset: for PET, which goes to disposal as part of managed communal waste mixture. Larger amounts of clean, already separated PET could go to recycling, depending on country-specific situation. Inventoried waste consists of fraction: 100% PET; . ;Waste composition (wet, in ppmw): gross heating value 23.13 MJ/kg; net heating value 22.95 MJ/kg; H2O 2000; O 368750; H 63380; C 553640; S 147.87; N 6456.8; P na; B na; Cl 788.62; Br 69.004; F 11.829; I na; Ag na; As 1.873; Ba 49.289; Cd 3.2531; Co 31.052; Cr 5.4218; Cu 11.829; Hg 0.08872; Mn 17.744; Mo na; Ni 3.9431; Pb 5.5203; Sb 159.2; Se 2.0701; Sn 0.98577; V 1281.5; Zn 68.676; Be 0.49289; Sc na; Sr 87.241; Ti 985.77; Tl 0.39431; W na; Si na; Fe 98.577; Ca 295.73; Al 197.15; K na; Mg na; Na 1444.7. ;Share of carbon in initial waste that is biogenic 0%. Share of metals in waste not oxidised and bulk-recyclable (exclude very small or thin parts) Iron: 0%; Alu: 0%; Copper: 0%. Overall degradability of waste during 100 years: 1%. 0.0005152 kg waste mass remains in the landfill even after the long term period. The activity starts with the waste being available at the gate of the treatment facility. Collection and transportation of the waste to the treatment plant is not included. From cradle, i.e. including all upstream activities. The activity ends with the waste being treated and waste-specific emissions from the landfill are released to air via landfill gas, and to water via leachate.
treatment of waste polyethylene terephthalate, unsanitary landfill, hyperarid infiltration class (-250mm) | ordinary transforming activity | Waste Treatment & Recycling | 3821:Treatment and disposal of non-hazardous waste | E - Water supply; sewerage, waste management and remediation activities | waste polyethylene terephthalate | 39270: Waste, parings and scrap of plastics | 'waste polyethylene terephthalate' is a solid waste under the category of industrial wastes. It can be sourced in many and various ways and therefore it can belong in all waste categories (commercial and institutional, industrial and construction and demolition). It is primarily generated in ventilation systems, textiles, primary zinc production and purification of used vegetable cooking oil. 'waste polyethylene terephthalate' contain the following fractions: 100% waste polyethylene terephthalate (PET). By the database default (and per unit of reference product),'waste polyethylene terephthalate' has 0.2% water on wet mass basis (99.8% dry matter) and Carbon present is of only fossil origin (55.41% on a dry matter basis). It has a higher heating value of 23.13 MJ/kg . This kind of by-product (recyclable or waste) is generated from ordinary transforming activities, and as such can be considered for modelling waste outputs of comparable composition. In the ecoinvent database, treatment option/s for this by-product include: deposition (sanitary landfill, unsanitary landfill), thermal (municipal incineration), uncontrolled forms of disposal (open dump, open burning). Based on the aforementioned treatments, this by-product receives, it is a non-hazardous waste. This by-product can be modelled on two levels: treatment activity and market activity. The former one refers to the specific technology treating the by-product while the latter level represents a mix of treatments. Users are encouraged to inspect the modelling assumptions of the treatment activities and when selecting the market to additionally inspect the treatment mix. Collection and transportation of this by-product is accounted in the respective market activity, users are advised to inspect and modify the average transportation distances for a case specific modelling. | 25038-59-9 | Waste | ecoQuery: https://ecoquery.ecoinvent.org/3.12/cutoff/dataset/19145/documentation This dataset represents the activity of waste disposal of 'waste polyethylene terephthalate' in an unsanitary landfill. Recommended use of this dataset: for PET, which goes to disposal as part of managed communal waste mixture. Larger amounts of clean, already separated PET could go to recycling, depending on country-specific situation. Inventoried waste consists of fraction: 100% PET; . ;Waste composition (wet, in ppmw): gross heating value 23.13 MJ/kg; net heating value 22.95 MJ/kg; H2O 2000; O 368750; H 63380; C 553640; S 147.87; N 6456.8; P na; B na; Cl 788.62; Br 69.004; F 11.829; I na; Ag na; As 1.873; Ba 49.289; Cd 3.2531; Co 31.052; Cr 5.4218; Cu 11.829; Hg 0.08872; Mn 17.744; Mo na; Ni 3.9431; Pb 5.5203; Sb 159.2; Se 2.0701; Sn 0.98577; V 1281.5; Zn 68.676; Be 0.49289; Sc na; Sr 87.241; Ti 985.77; Tl 0.39431; W na; Si na; Fe 98.577; Ca 295.73; Al 197.15; K na; Mg na; Na 1444.7. ;Share of carbon in initial waste that is biogenic 0%. Share of metals in waste not oxidised and bulk-recyclable (exclude very small or thin parts) Iron: 0%; Alu: 0%; Copper: 0%. Overall degradability of waste during 100 years: 1%. 0.0009306 kg waste mass remains in the landfill even after the long term period. The activity starts with the waste being available at the gate of the treatment facility. Collection and transportation of the waste to the treatment plant is not included. From cradle, i.e. including all upstream activities. The activity ends with the waste being treated and waste-specific emissions from unsanitary landfill are released to air via landfill gas, air and soil via windblown evaporites, and to groundwater.
treatment of waste polyethylene terephthalate, unsanitary landfill, moist infiltration class (300mm) | ordinary transforming activity | Waste Treatment & Recycling | 3821:Treatment and disposal of non-hazardous waste | E - Water supply; sewerage, waste management and remediation activities | waste polyethylene terephthalate | 39270: Waste, parings and scrap of plastics | 'waste polyethylene terephthalate' is a solid waste under the category of industrial wastes. It can be sourced in many and various ways and therefore it can belong in all waste categories (commercial and institutional, industrial and construction and demolition). It is primarily generated in ventilation systems, textiles, primary zinc production and purification of used vegetable cooking oil. 'waste polyethylene terephthalate' contain the following fractions: 100% waste polyethylene terephthalate (PET). By the database default (and per unit of reference product),'waste polyethylene terephthalate' has 0.2% water on wet mass basis (99.8% dry matter) and Carbon present is of only fossil origin (55.41% on a dry matter basis). It has a higher heating value of 23.13 MJ/kg . This kind of by-product (recyclable or waste) is generated from ordinary transforming activities, and as such can be considered for modelling waste outputs of comparable composition. In the ecoinvent database, treatment option/s for this by-product include: deposition (sanitary landfill, unsanitary landfill), thermal (municipal incineration), uncontrolled forms of disposal (open dump, open burning). Based on the aforementioned treatments, this by-product receives, it is a non-hazardous waste. This by-product can be modelled on two levels: treatment activity and market activity. The former one refers to the specific technology treating the by-product while the latter level represents a mix of treatments. Users are encouraged to inspect the modelling assumptions of the treatment activities and when selecting the market to additionally inspect the treatment mix. Collection and transportation of this by-product is accounted in the respective market activity, users are advised to inspect and modify the average transportation distances for a case specific modelling. | 25038-59-9 | Waste | ecoQuery: https://ecoquery.ecoinvent.org/3.12/cutoff/dataset/18561/documentation This dataset represents the activity of waste disposal of 'waste polyethylene terephthalate' in an unsanitary landfill. Recommended use of this dataset: for PET, which goes to disposal as part of managed communal waste mixture. Larger amounts of clean, already separated PET could go to recycling, depending on country-specific situation. Inventoried waste consists of fraction: 100% PET; . ;Waste composition (wet, in ppmw): gross heating value 23.13 MJ/kg; net heating value 22.95 MJ/kg; H2O 2000; O 368750; H 63380; C 553640; S 147.87; N 6456.8; P na; B na; Cl 788.62; Br 69.004; F 11.829; I na; Ag na; As 1.873; Ba 49.289; Cd 3.2531; Co 31.052; Cr 5.4218; Cu 11.829; Hg 0.08872; Mn 17.744; Mo na; Ni 3.9431; Pb 5.5203; Sb 159.2; Se 2.0701; Sn 0.98577; V 1281.5; Zn 68.676; Be 0.49289; Sc na; Sr 87.241; Ti 985.77; Tl 0.39431; W na; Si na; Fe 98.577; Ca 295.73; Al 197.15; K na; Mg na; Na 1444.7. ;Share of carbon in initial waste that is biogenic 0%. Share of metals in waste not oxidised and bulk-recyclable (exclude very small or thin parts) Iron: 0%; Alu: 0%; Copper: 0%. Overall degradability of waste during 100 years: 1%. 0.0009958 kg waste mass remains in the landfill even after the long term period. The activity starts with the waste being available at the gate of the treatment facility. Collection and transportation of the waste to the treatment plant is not included. From cradle, i.e. including all upstream activities. The activity ends with the waste being treated and waste-specific emissions from the landfill are released to air via landfill gas, and to water via leachate.
treatment of waste polyethylene terephthalate, unsanitary landfill, very wet infiltration class (1000mm) | ordinary transforming activity | Waste Treatment & Recycling | 3821:Treatment and disposal of non-hazardous waste | E - Water supply; sewerage, waste management and remediation activities | waste polyethylene terephthalate | 39270: Waste, parings and scrap of plastics | 'waste polyethylene terephthalate' is a solid waste under the category of industrial wastes. It can be sourced in many and various ways and therefore it can belong in all waste categories (commercial and institutional, industrial and construction and demolition). It is primarily generated in ventilation systems, textiles, primary zinc production and purification of used vegetable cooking oil. 'waste polyethylene terephthalate' contain the following fractions: 100% waste polyethylene terephthalate (PET). By the database default (and per unit of reference product),'waste polyethylene terephthalate' has 0.2% water on wet mass basis (99.8% dry matter) and Carbon present is of only fossil origin (55.41% on a dry matter basis). It has a higher heating value of 23.13 MJ/kg . This kind of by-product (recyclable or waste) is generated from ordinary transforming activities, and as such can be considered for modelling waste outputs of comparable composition. In the ecoinvent database, treatment option/s for this by-product include: deposition (sanitary landfill, unsanitary landfill), thermal (municipal incineration), uncontrolled forms of disposal (open dump, open burning). Based on the aforementioned treatments, this by-product receives, it is a non-hazardous waste. This by-product can be modelled on two levels: treatment activity and market activity. The former one refers to the specific technology treating the by-product while the latter level represents a mix of treatments. Users are encouraged to inspect the modelling assumptions of the treatment activities and when selecting the market to additionally inspect the treatment mix. Collection and transportation of this by-product is accounted in the respective market activity, users are advised to inspect and modify the average transportation distances for a case specific modelling. | 25038-59-9 | Waste | ecoQuery: https://ecoquery.ecoinvent.org/3.12/cutoff/dataset/17891/documentation This dataset represents the activity of waste disposal of 'waste polyethylene terephthalate' in an unsanitary landfill. Recommended use of this dataset: for PET, which goes to disposal as part of managed communal waste mixture. Larger amounts of clean, already separated PET could go to recycling, depending on country-specific situation. Inventoried waste consists of fraction: 100% PET; . ;Waste composition (wet, in ppmw): gross heating value 23.13 MJ/kg; net heating value 22.95 MJ/kg; H2O 2000; O 368750; H 63380; C 553640; S 147.87; N 6456.8; P na; B na; Cl 788.62; Br 69.004; F 11.829; I na; Ag na; As 1.873; Ba 49.289; Cd 3.2531; Co 31.052; Cr 5.4218; Cu 11.829; Hg 0.08872; Mn 17.744; Mo na; Ni 3.9431; Pb 5.5203; Sb 159.2; Se 2.0701; Sn 0.98577; V 1281.5; Zn 68.676; Be 0.49289; Sc na; Sr 87.241; Ti 985.77; Tl 0.39431; W na; Si na; Fe 98.577; Ca 295.73; Al 197.15; K na; Mg na; Na 1444.7. ;Share of carbon in initial waste that is biogenic 0%. Share of metals in waste not oxidised and bulk-recyclable (exclude very small or thin parts) Iron: 0%; Alu: 0%; Copper: 0%. Overall degradability of waste during 100 years: 1%. 0.001266 kg waste mass remains in the landfill even after the long term period. The activity starts with the waste being available at the gate of the treatment facility. Collection and transportation of the waste to the treatment plant is not included. From cradle, i.e. including all upstream activities. The activity ends with the waste being treated and waste-specific emissions from the landfill are released to air via landfill gas, and to water via leachate.
treatment of waste polyethylene terephthalate, unsanitary landfill, wet infiltration class (500mm) | ordinary transforming activity | Waste Treatment & Recycling | 3821:Treatment and disposal of non-hazardous waste | E - Water supply; sewerage, waste management and remediation activities | waste polyethylene terephthalate | 39270: Waste, parings and scrap of plastics | 'waste polyethylene terephthalate' is a solid waste under the category of industrial wastes. It can be sourced in many and various ways and therefore it can belong in all waste categories (commercial and institutional, industrial and construction and demolition). It is primarily generated in ventilation systems, textiles, primary zinc production and purification of used vegetable cooking oil. 'waste polyethylene terephthalate' contain the following fractions: 100% waste polyethylene terephthalate (PET). By the database default (and per unit of reference product),'waste polyethylene terephthalate' has 0.2% water on wet mass basis (99.8% dry matter) and Carbon present is of only fossil origin (55.41% on a dry matter basis). It has a higher heating value of 23.13 MJ/kg . This kind of by-product (recyclable or waste) is generated from ordinary transforming activities, and as such can be considered for modelling waste outputs of comparable composition. In the ecoinvent database, treatment option/s for this by-product include: deposition (sanitary landfill, unsanitary landfill), thermal (municipal incineration), uncontrolled forms of disposal (open dump, open burning). Based on the aforementioned treatments, this by-product receives, it is a non-hazardous waste. This by-product can be modelled on two levels: treatment activity and market activity. The former one refers to the specific technology treating the by-product while the latter level represents a mix of treatments. Users are encouraged to inspect the modelling assumptions of the treatment activities and when selecting the market to additionally inspect the treatment mix. Collection and transportation of this by-product is accounted in the respective market activity, users are advised to inspect and modify the average transportation distances for a case specific modelling. | 25038-59-9 | Waste | ecoQuery: https://ecoquery.ecoinvent.org/3.12/cutoff/dataset/19196/documentation This dataset represents the activity of waste disposal of 'waste polyethylene terephthalate' in an unsanitary landfill. Recommended use of this dataset: for PET, which goes to disposal as part of managed communal waste mixture. Larger amounts of clean, already separated PET could go to recycling, depending on country-specific situation. Inventoried waste consists of fraction: 100% PET; . ;Waste composition (wet, in ppmw): gross heating value 23.13 MJ/kg; net heating value 22.95 MJ/kg; H2O 2000; O 368750; H 63380; C 553640; S 147.87; N 6456.8; P na; B na; Cl 788.62; Br 69.004; F 11.829; I na; Ag na; As 1.873; Ba 49.289; Cd 3.2531; Co 31.052; Cr 5.4218; Cu 11.829; Hg 0.08872; Mn 17.744; Mo na; Ni 3.9431; Pb 5.5203; Sb 159.2; Se 2.0701; Sn 0.98577; V 1281.5; Zn 68.676; Be 0.49289; Sc na; Sr 87.241; Ti 985.77; Tl 0.39431; W na; Si na; Fe 98.577; Ca 295.73; Al 197.15; K na; Mg na; Na 1444.7. ;Share of carbon in initial waste that is biogenic 0%. Share of metals in waste not oxidised and bulk-recyclable (exclude very small or thin parts) Iron: 0%; Alu: 0%; Copper: 0%. Overall degradability of waste during 100 years: 1%. 0.001141 kg waste mass remains in the landfill even after the long term period. The activity starts with the waste being available at the gate of the treatment facility. Collection and transportation of the waste to the treatment plant is not included. From cradle, i.e. including all upstream activities. The activity ends with the waste being treated and waste-specific emissions from the landfill are released to air via landfill gas, and to water via leachate.
treatment of waste polyethylene, for recycling, unsorted, sorting | ordinary transforming activity | Waste Treatment & Recycling | 3811:Collection of non-hazardous waste | E - Water supply; sewerage, waste management and remediation activities | waste polyethylene, for recycling, sorted | 39270: Waste, parings and scrap of plastics | Sorted waste PE bottles (including caps and labels) for recycling |  | Recyclable | ecoQuery: https://ecoquery.ecoinvent.org/3.12/cutoff/dataset/16801/documentation The functional unit represents the treatment of unsorted waste polyethylene, for recycling, yielding 1 kg of sorted waste polyethylene, for recycling.;Once the postconsumer PET has been collected, they must be separated from other co-collected materials and plastics. Although some recovered plastic is separated by curbside sorting and the use of separate bins at drop-off recycling centers, sorting and separation of plastics most commonly takes place at material recovery facilities (MRFs). Sorting operations at MRFs range from manual sorting of items on a conveyor to highly automated systems using magnets, air classifiers, optical sorters, and other technologies to sort and separate mixed incoming materials. Postconsumer plastics may be separated and baled as mixed plastics, or the facility may have the capability to further sort down to individual resin bales. Service is starting with the receipt of unsorted waste PE From cradle, i.e. including all upstream activities. This module includes all processes of the sorting of waste PE up to the factory gate. Machinery infrastructure is excluded no allocation involved
treatment of waste polyethylene, high density, packaging, recycling | ordinary transforming activity | Waste Treatment & Recycling | 3830:Materials recovery | E - Water supply; sewerage, waste management and remediation activities | polyethylene, high density, flakes, recycled | 34710: Polymers of ethylene, in primary forms | polyethylene, high density, flakes, recycled', is a plastic product of fossil origin, it is not biodegradable and it is a thermoplastic material. This product consists of 100% recycled material. The product is used in the following applications and sectors: used in manufacturing and can be further converted to pellets via pelletising. |  | allocatable product | ecoQuery: https://ecoquery.ecoinvent.org/3.12/cutoff/dataset/94596/documentation The process models the recycling of waste polyethylene, high density (HDPE) into flakes. Waste HDPE is mainly generated from household, industrial and medical sources for packaging applications. It is sorted, washed and grinded to obtain flakes, both coloured and transparent. The activity starts with the reception of post-consumer, unsorted, packaging waste HDPE at the recycling facility From cradle, i.e. including all upstream activities. The activity ends with the production of recycled plastics in the form of flakes up to the factory gate. The process includes input of waste plastic to be recycled, the recycled output, energy consumption, water consumption, infrastructure, waste generation and emissions to air and water. The process of wastewater treatment takes place onsite, and it is also included in the activity together with the generated emissions and waste e.g. sewage sludge.
treatment of waste polyethylene, high density, recycling | ordinary transforming activity | Waste Treatment & Recycling | 3830:Materials recovery | E - Water supply; sewerage, waste management and remediation activities | polyethylene, high density, flakes, recycled | 34710: Polymers of ethylene, in primary forms | polyethylene, high density, flakes, recycled', is a plastic product of fossil origin, it is not biodegradable and it is a thermoplastic material. This product consists of 100% recycled material. The product is used in the following applications and sectors: used in manufacturing and can be further converted to pellets via pelletising. |  | allocatable product | ecoQuery: https://ecoquery.ecoinvent.org/3.12/cutoff/dataset/93366/documentation The process models the recycling of waste polyethylene, high density (HDPE) into flakes. Waste HDPE is generated from household, industrial, commercial, construction and agriculture sources. First it is subjected to metal and density sorting. Then, sorted HDPE stream is washed and mechanically dried. Finally flakes are formed through shredding and grinding. The activity starts with the reception of post-consumer, unsorted waste HDPE at the recycling facility From cradle, i.e. including all upstream activities. The activity ends with the production of recycled plastics in the form of flakes up to the factory gate. The process includes input of waste plastic to be recycled, the recycled output, energy consumption, material inputs for the washing process, water consumption, infrastructure, waste generation and emissions to air and water. This dataset is weighted average from 2 recycling facilities. One of them has an onsite wastewater treatment process, while the other has the wastewater treated at the municipal wastewater treatment plant. Both treatment paths are considered in the activity, along with generated emissions and waste e.g. sewage sludge from the wastewater treatment process.
treatment of waste polyethylene, low density, flakes, recycling | ordinary transforming activity | Waste Treatment & Recycling | 3830:Materials recovery | E - Water supply; sewerage, waste management and remediation activities | polyethylene, low density, fines | 34710: Polymers of ethylene, in primary forms | polyethylene, low density, fines', is a plastic product of fossil origin, it is not biodegradable and it is a thermoplastic material. This product consists of 100% recycled material. The product is used in the following applications and sectors: sold for low quality applications |  | allocatable product | ecoQuery: https://ecoquery.ecoinvent.org/3.12/cutoff/dataset/92528/documentation The process models the recycling of waste polyethylene, low density (LDPE) into flakes. Waste LDPE is generated from household, industrial, commercial, and agriculture sources. First it is subjected to metal and optical sorting to coloured and transparent. Then, sorted LDPE stream is washed and flakes are formed through shredding and grinding. The activity starts with the reception of post-consumer, unsorted waste LDPE at the recycling facility. From cradle, i.e. including all upstream activities. The activity ends with the production of recycled plastics in the form of flakes up to the factory gate. The process includes input of waste plastic to be recycled, the recycled output, energy consumption, material inputs for the washing process, water consumption, infrastructure, waste generation and emissions to air and water.
treatment of waste polyethylene, low density, flakes, recycling | ordinary transforming activity | Waste Treatment & Recycling | 3830:Materials recovery | E - Water supply; sewerage, waste management and remediation activities | polyethylene, low density, lumps | 34710: Polymers of ethylene, in primary forms | polyethylene, low density, lumps', is a plastic product of fossil origin, it is not biodegradable and it is a thermoplastic material. This product consists of 100% recycled material. The product is used in the following applications and sectors: plastic lumps are sold to other companies that use them as a raw material to produce plastic parts |  | allocatable product | ecoQuery: https://ecoquery.ecoinvent.org/3.12/cutoff/dataset/92884/documentation The process models the recycling of waste polyethylene, low density (LDPE) into flakes. Waste LDPE is generated from household, industrial, commercial, and agriculture sources. First it is subjected to metal and optical sorting to coloured and transparent. Then, sorted LDPE stream is washed and flakes are formed through shredding and grinding. The activity starts with the reception of post-consumer, unsorted waste LDPE at the recycling facility. From cradle, i.e. including all upstream activities. The activity ends with the production of recycled plastics in the form of flakes up to the factory gate. The process includes input of waste plastic to be recycled, the recycled output, energy consumption, material inputs for the washing process, water consumption, infrastructure, waste generation and emissions to air and water.
treatment of waste polyethylene, low density, flakes, recycling | ordinary transforming activity | Waste Treatment & Recycling | 3830:Materials recovery | E - Water supply; sewerage, waste management and remediation activities | polyethylene, low density, flakes, recycled | 347: Plastics in primary forms | polyethylene, low density, flakes, recycled', is a plastic product of fossil origin, it is not biodegradable and it is a thermoplastic material. This product consists of 100% recycled material. The product is used in the following applications and sectors: transparent Post Commercial LDPE granules for films, and can be further converted to pellets via pelletising. |  | allocatable product | ecoQuery: https://ecoquery.ecoinvent.org/3.12/cutoff/dataset/93592/documentation The process models the recycling of waste polyethylene, low density (LDPE) into flakes. Waste LDPE is generated from household, industrial, commercial, and agriculture sources. First it is subjected to metal and optical sorting to coloured and transparent. Then, sorted LDPE stream is washed and flakes are formed through shredding and grinding. The activity starts with the reception of post-consumer, unsorted waste LDPE at the recycling facility. From cradle, i.e. including all upstream activities. The activity ends with the production of recycled plastics in the form of flakes up to the factory gate. The process includes input of waste plastic to be recycled, the recycled output, energy consumption, material inputs for the washing process, water consumption, infrastructure, waste generation and emissions to air and water.
treatment of waste polyethylene, low density, flakes, recycling | ordinary transforming activity | Waste Treatment & Recycling | 3830:Materials recovery | E - Water supply; sewerage, waste management and remediation activities | polyethylene, low density, flakes, coloured, recycled | 34710: Polymers of ethylene, in primary forms | polyethylene, low density, flakes, coloured, recycled', is a plastic product of fossil origin, it is not biodegradable and it is a thermoplastic material. This product consists of 100% recycled material. The product is used in the following applications and sectors: Grey Post Commercial LDPE granules for films, and can be further converted to pellets via pelletising. |  | allocatable product | ecoQuery: https://ecoquery.ecoinvent.org/3.12/cutoff/dataset/93870/documentation The process models the recycling of waste polyethylene, low density (LDPE) into flakes. Waste LDPE is generated from household, industrial, commercial, and agriculture sources. First it is subjected to metal and optical sorting to coloured and transparent. Then, sorted LDPE stream is washed and flakes are formed through shredding and grinding. The activity starts with the reception of post-consumer, unsorted waste LDPE at the recycling facility. From cradle, i.e. including all upstream activities. The activity ends with the production of recycled plastics in the form of flakes up to the factory gate. The process includes input of waste plastic to be recycled, the recycled output, energy consumption, material inputs for the washing process, water consumption, infrastructure, waste generation and emissions to air and water.
treatment of waste polyethylene, low density, packaging, recycling | ordinary transforming activity | Waste Treatment & Recycling | 3830:Materials recovery | E - Water supply; sewerage, waste management and remediation activities | polyethylene, low density, pellets, recycled | 34710: Polymers of ethylene, in primary forms | polyethylene, low density, pellets, recycled', is a plastic product of fossil origin, it is not biodegradable and it is a thermoplastic material. This product consists of 100% recycled material. The product is used in the following applications and sectors: mainly used as films, e.g. for the production of plastic bags, packaging material, and agricultural films. It is also used for electrical cable coating. |  | allocatable product | ecoQuery: https://ecoquery.ecoinvent.org/3.12/cutoff/dataset/94465/documentation The process models the recycling of waste polyethylene, low density (LDPE) into pellets. Waste LDPE is generated from household, industrial, and medical sources for packaging applications. First it subjected to sorting to remove any impurities. Then, sorted LDPE stream is washed and flakes are formed through grinding. Finally, extrusion follows to transform flakes into pellets. The activity starts with the reception of post-consumer, unsorted, packaging waste LDPE at the recycling facility. From cradle, i.e. including all upstream activities. The activity ends with the production of recycled plastics in the form of pellets up to the factory gate. The process includes input of waste plastic to be recycled, the recycled output, energy consumption, water consumption, infrastructure, waste generation and emissions to air and water. The process of wastewater treatment takes place onsite, and it is also included in the activity together with the generated emissions and waste e.g. sewage sludge.
treatment of waste polyethylene, low density, pellets, recycling | ordinary transforming activity | Waste Treatment & Recycling | 3830:Materials recovery | E - Water supply; sewerage, waste management and remediation activities | polyethylene, low density, lumps | 34710: Polymers of ethylene, in primary forms | polyethylene, low density, lumps', is a plastic product of fossil origin, it is not biodegradable and it is a thermoplastic material. This product consists of 100% recycled material. The product is used in the following applications and sectors: plastic lumps are sold to other companies that use them as a raw material to produce plastic parts |  | allocatable product | ecoQuery: https://ecoquery.ecoinvent.org/3.12/cutoff/dataset/94287/documentation The process models the recycling of waste polyethylene, low density (LDPE) into pellets. Waste LDPE is generated from household, industrial, commercial, and agriculture sources. First it is subjected to metal and optical sorting to coloured and transparent. Then, sorted LDPE stream is washed and flakes are formed through shredding and grinding. Finally, extrusion follows to transform flakes into pellets. The activity starts with the reception of post-consumer, unsorted waste LDPE at the recycling facility. From cradle, i.e. including all upstream activities. The activity ends with the production of recycled plastics in the form of pellets up to the factory gate. The process includes input of waste plastic to be recycled, the recycled output, energy consumption, material inputs for the washing process, water consumption, infrastructure, waste generation, onsite wasteawater treatment, and emissions to air and water.
treatment of waste polyethylene, low density, pellets, recycling | ordinary transforming activity | Waste Treatment & Recycling | 3830:Materials recovery | E - Water supply; sewerage, waste management and remediation activities | polyethylene, low density, pellets, recycled | 34710: Polymers of ethylene, in primary forms | polyethylene, low density, pellets, recycled', is a plastic product of fossil origin, it is not biodegradable and it is a thermoplastic material. This product consists of 100% recycled material. The product is used in the following applications and sectors: mainly used as films, e.g. for the production of plastic bags, packaging material, and agricultural films. It is also used for electrical cable coating. |  | allocatable product | ecoQuery: https://ecoquery.ecoinvent.org/3.12/cutoff/dataset/93347/documentation The process models the recycling of waste polyethylene, low density (LDPE) into pellets. Waste LDPE is generated from household, industrial, commercial, and agriculture sources. First it is subjected to metal and optical sorting to coloured and transparent. Then, sorted LDPE stream is washed and flakes are formed through shredding and grinding. Finally, extrusion follows to transform flakes into pellets. The activity starts with the reception of post-consumer, unsorted waste LDPE at the recycling facility. From cradle, i.e. including all upstream activities. The activity ends with the production of recycled plastics in the form of pellets up to the factory gate. The process includes input of waste plastic to be recycled, the recycled output, energy consumption, material inputs for the washing process, water consumption, infrastructure, waste generation, onsite wasteawater treatment, and emissions to air and water.
treatment of waste polyethylene, low density, pellets, recycling | ordinary transforming activity | Waste Treatment & Recycling | 3830:Materials recovery | E - Water supply; sewerage, waste management and remediation activities | plastic, mixed, recycled | 347: Plastics in primary forms | plastic, mixed, recycled', is a plastic product of fossil origin, it is not biodegradable and it is a thermoplastic material. This product consists of 100% recycled material. The product is used in the following applications and sectors: grounded and sold to produce plastics profiles. |  | allocatable product | ecoQuery: https://ecoquery.ecoinvent.org/3.12/cutoff/dataset/92611/documentation The process models the recycling of waste polyethylene, low density (LDPE) into pellets. Waste LDPE is generated from household, industrial, commercial, and agriculture sources. First it is subjected to metal and optical sorting to coloured and transparent. Then, sorted LDPE stream is washed and flakes are formed through shredding and grinding. Finally, extrusion follows to transform flakes into pellets. The activity starts with the reception of post-consumer, unsorted waste LDPE at the recycling facility. From cradle, i.e. including all upstream activities. The activity ends with the production of recycled plastics in the form of pellets up to the factory gate. The process includes input of waste plastic to be recycled, the recycled output, energy consumption, material inputs for the washing process, water consumption, infrastructure, waste generation, onsite wasteawater treatment, and emissions to air and water.
treatment of waste polyethylene, municipal incineration | ordinary transforming activity | Waste Treatment & Recycling | 3821:Treatment and disposal of non-hazardous waste | E - Water supply; sewerage, waste management and remediation activities | waste polyethylene | 39270: Waste, parings and scrap of plastics | 'waste polyethylene' is a solid waste under the category of construction and demolition wastes. It can be sourced in many and various ways and therefore it can belong in all waste categories (commercial and institutional, industrial and construction and demolition). It is primarily generated in a wide range of production and construction activities in many different sectors. 'waste polyethylene' contain the following fractions: 100% waste polyethylene. By the database default (and per unit of reference product),'waste polyethylene' has 0.4% water on wet mass basis (99.6% dry matter) and Carbon present is of only fossil origin (82.53% on a dry matter basis). It has a higher heating value of 42.82 MJ/kg . This kind of by-product (recyclable or waste) is generated from ordinary transforming activities, and as such can be considered for modelling waste outputs of comparable composition. In the ecoinvent database, treatment option/s for this by-product include: deposition (sanitary landfill, unsanitary landfill), thermal (municipal incineration), uncontrolled forms of disposal (open dump, open burning). Based on the aforementioned treatments, this by-product receives, it is a non-hazardous waste. This by-product can be modelled on two levels: treatment activity and market activity. The former one refers to the specific technology treating the by-product while the latter level represents a mix of treatments. Users are encouraged to inspect the modelling assumptions of the treatment activities and when selecting the market to additionally inspect the treatment mix. Collection and transportation of this by-product is accounted in the respective market activity, users are advised to inspect and modify the average transportation distances for a case specific modelling. | 9002-88-4 | Waste | ecoQuery: https://ecoquery.ecoinvent.org/3.12/cutoff/dataset/28626/documentation The process represents the treatment of 'waste polyethylene' in a municipal solid waste incinerator (MSWI). Recommended use of this dataset: for PE, which goes to disposal as part of communal waste mixture. Inventoried waste consists of fraction: 100% PE; .Waste composition (wet, in ppmw): gross heating value 41.63 MJ/kg; net heating value 39.01 MJ/kg; H2O 4000; O na; H 140500; C 842870; S 488.02; N 692.75; P na; B na; Cl 1505.3; Br 9.8766; F 14.815; I na; Ag na; As 1.7511; Ba 246.91; Cd 34.962; Co 1.7284; Cr 12.84; Cu 42.605; Hg 0.049383; Mn 30.947; Mo na; Ni 0.98766; Pb 23.272; Sb 10.37; Se 1.9354; Sn 3.9282; V 2271.6; Zn 352.24; Be 0.46081; Sc na; Sr 81.563; Ti 921.61; Tl 0.36864; W na; Si na; Fe 1580.3; Ca 2666.7; Al 184.32; K na; Mg 98.766; Na 1350.6.Share of carbon in initial waste input that is biogenic 0%.Share of metals in waste not oxidised and bulk-recyclable (exclude very small or thin parts) Iron: 0%; Alu: 0%; Copper: 0%.Recovery of metal scrap from bottom ash to recycling: 0g iron scrap, 0g aluminium scrap, 0g copper scrap. Net energy production: 4.98MJ/kg electric energy and 9.62MJ/kg thermal energy. The activity starts with the waste being available at the gate of the treatment facility. Collection and transportation of the waste to the treatment plant is not included. From cradle, i.e. including all upstream activities. The activity ends with the waste being treated and waste-specific emissions from the incineration process and auxiliary material consumption for flue gas cleaning are released to the environment (air and water). Infrastructure and waste-specific energy demands for Municipal Solid Waste Incineration (MSWI) and net energy generation are included.
treatment of waste polyethylene, municipal incineration | ordinary transforming activity | Waste Treatment & Recycling | 3821:Treatment and disposal of non-hazardous waste | E - Water supply; sewerage, waste management and remediation activities | electricity, for reuse in municipal waste incineration only | 17100: Electrical energy | This product represents electrical energy measured in kWh. If electricity is taken from a market for electricity, the transmission infrastructure, country-specific losses and transformation losses (for markets for medium and low voltage) are included. Covers voltages between 1kV and 24 kV. Electricity that is produced internally in the incineration plant. Excess electricity is fed into 'market for electricity, medium voltage'. |  | allocatable product | ecoQuery: https://ecoquery.ecoinvent.org/3.12/cutoff/dataset/28098/documentation The process represents the treatment of 'waste polyethylene' in a municipal solid waste incinerator (MSWI). Recommended use of this dataset: for PE, which goes to disposal as part of communal waste mixture. Inventoried waste consists of fraction: 100% PE; .Waste composition (wet, in ppmw): gross heating value 41.63 MJ/kg; net heating value 39.01 MJ/kg; H2O 4000; O na; H 140500; C 842870; S 488.02; N 692.75; P na; B na; Cl 1505.3; Br 9.8766; F 14.815; I na; Ag na; As 1.7511; Ba 246.91; Cd 34.962; Co 1.7284; Cr 12.84; Cu 42.605; Hg 0.049383; Mn 30.947; Mo na; Ni 0.98766; Pb 23.272; Sb 10.37; Se 1.9354; Sn 3.9282; V 2271.6; Zn 352.24; Be 0.46081; Sc na; Sr 81.563; Ti 921.61; Tl 0.36864; W na; Si na; Fe 1580.3; Ca 2666.7; Al 184.32; K na; Mg 98.766; Na 1350.6.Share of carbon in initial waste input that is biogenic 0%.Share of metals in waste not oxidised and bulk-recyclable (exclude very small or thin parts) Iron: 0%; Alu: 0%; Copper: 0%.Recovery of metal scrap from bottom ash to recycling: 0g iron scrap, 0g aluminium scrap, 0g copper scrap. Net energy production: 4.98MJ/kg electric energy and 9.62MJ/kg thermal energy. The activity starts with the waste being available at the gate of the treatment facility. Collection and transportation of the waste to the treatment plant is not included. From cradle, i.e. including all upstream activities. The activity ends with the waste being treated and waste-specific emissions from the incineration process and auxiliary material consumption for flue gas cleaning are released to the environment (air and water). Infrastructure and waste-specific energy demands for Municipal Solid Waste Incineration (MSWI) and net energy generation are included.
treatment of waste polyethylene, municipal incineration | ordinary transforming activity | Waste Treatment & Recycling | 3821:Treatment and disposal of non-hazardous waste | E - Water supply; sewerage, waste management and remediation activities | heat, for reuse in municipal waste incineration only | 17300: Steam and hot water | The heat is produced in treatment activities and usually reused in the activity itself. Excess heat is fed in 'market for heat district or industrial, other than natural gas'. |  | allocatable product | ecoQuery: https://ecoquery.ecoinvent.org/3.12/cutoff/dataset/27807/documentation The process represents the treatment of 'waste polyethylene' in a municipal solid waste incinerator (MSWI). Recommended use of this dataset: for PE, which goes to disposal as part of communal waste mixture. Inventoried waste consists of fraction: 100% PE; .Waste composition (wet, in ppmw): gross heating value 41.63 MJ/kg; net heating value 39.01 MJ/kg; H2O 4000; O na; H 140500; C 842870; S 488.02; N 692.75; P na; B na; Cl 1505.3; Br 9.8766; F 14.815; I na; Ag na; As 1.7511; Ba 246.91; Cd 34.962; Co 1.7284; Cr 12.84; Cu 42.605; Hg 0.049383; Mn 30.947; Mo na; Ni 0.98766; Pb 23.272; Sb 10.37; Se 1.9354; Sn 3.9282; V 2271.6; Zn 352.24; Be 0.46081; Sc na; Sr 81.563; Ti 921.61; Tl 0.36864; W na; Si na; Fe 1580.3; Ca 2666.7; Al 184.32; K na; Mg 98.766; Na 1350.6.Share of carbon in initial waste input that is biogenic 0%.Share of metals in waste not oxidised and bulk-recyclable (exclude very small or thin parts) Iron: 0%; Alu: 0%; Copper: 0%.Recovery of metal scrap from bottom ash to recycling: 0g iron scrap, 0g aluminium scrap, 0g copper scrap. Net energy production: 4.98MJ/kg electric energy and 9.62MJ/kg thermal energy. The activity starts with the waste being available at the gate of the treatment facility. Collection and transportation of the waste to the treatment plant is not included. From cradle, i.e. including all upstream activities. The activity ends with the waste being treated and waste-specific emissions from the incineration process and auxiliary material consumption for flue gas cleaning are released to the environment (air and water). Infrastructure and waste-specific energy demands for Municipal Solid Waste Incineration (MSWI) and net energy generation are included.
treatment of waste polyethylene, municipal incineration FAE | ordinary transforming activity | Waste Treatment & Recycling | 3821:Treatment and disposal of non-hazardous waste | E - Water supply; sewerage, waste management and remediation activities | waste polyethylene | 39270: Waste, parings and scrap of plastics | 'waste polyethylene' is a solid waste under the category of construction and demolition wastes. It can be sourced in many and various ways and therefore it can belong in all waste categories (commercial and institutional, industrial and construction and demolition). It is primarily generated in a wide range of production and construction activities in many different sectors. 'waste polyethylene' contain the following fractions: 100% waste polyethylene. By the database default (and per unit of reference product),'waste polyethylene' has 0.4% water on wet mass basis (99.6% dry matter) and Carbon present is of only fossil origin (82.53% on a dry matter basis). It has a higher heating value of 42.82 MJ/kg . This kind of by-product (recyclable or waste) is generated from ordinary transforming activities, and as such can be considered for modelling waste outputs of comparable composition. In the ecoinvent database, treatment option/s for this by-product include: deposition (sanitary landfill, unsanitary landfill), thermal (municipal incineration), uncontrolled forms of disposal (open dump, open burning). Based on the aforementioned treatments, this by-product receives, it is a non-hazardous waste. This by-product can be modelled on two levels: treatment activity and market activity. The former one refers to the specific technology treating the by-product while the latter level represents a mix of treatments. Users are encouraged to inspect the modelling assumptions of the treatment activities and when selecting the market to additionally inspect the treatment mix. Collection and transportation of this by-product is accounted in the respective market activity, users are advised to inspect and modify the average transportation distances for a case specific modelling. | 9002-88-4 | Waste | ecoQuery: https://ecoquery.ecoinvent.org/3.12/cutoff/dataset/29384/documentation The process represents the treatment of waste polyethylene in a municipal solid waste incinerator (MSWI).This dataset represents the activity of waste disposal of 'waste polyethylene' in a municipal solid waste incinerator (MSWI). Recommended use of this dataset: for PE, which goes to disposal as part of communal waste mixture. Inventoried waste consists of fraction: 100% PE; . Waste composition (wet, in ppmw): gross heating value 41.63 MJ/kg; net heating value 39.01 MJ/kg; H2O 4000; O na; H 140500; C 842870; S 488.02; N 692.75; P na; B na; Cl 1505.3; Br 9.8766; F 14.815; I na; Ag na; As 1.7511; Ba 246.91; Cd 34.962; Co 1.7284; Cr 12.84; Cu 42.605; Hg 0.049383; Mn 30.947; Mo na; Ni 0.98766; Pb 23.272; Sb 10.37; Se 1.9354; Sn 3.9282; V 2271.6; Zn 352.24; Be 0.46081; Sc na; Sr 81.563; Ti 921.61; Tl 0.36864; W na; Si na; Fe 1580.3; Ca 2666.7; Al 184.32; K na; Mg 98.766; Na 1350.6. Share of carbon in initial waste input that is biogenic 0%.Share of metals in waste not oxidised and bulk-recyclable (exclude very small or thin parts) Iron: 0%; Alu: 0%; Copper: 0%.Recovery of metal scrap from bottom ash to recycling: 0g iron scrap, 0g aluminium scrap, 0g copper scrap. From this waste, the FLUWA process in the technology mix recovers 0.000428kg (DM) of a hydroxide sludge to be recycled in zinc furnaces. Net energy production: 4.98MJ/kg electric energy and 9.62MJ/kg thermal energy. The activity starts with the waste being available at the gate of the treatment facility. Collection and transportation of the waste to the treatment plant is not included. From cradle, i.e. including all upstream activities. The activity ends with the waste being treated and waste-specific emissions from the incineration process and auxiliary material consumption for flue gas cleaning are released to the environment (air and water). Infrastructure and waste-specific energy demands for Municipal Solid Waste Incineration (MSWI) and net energy generation are included.
treatment of waste polyethylene, municipal incineration FAE | ordinary transforming activity | Waste Treatment & Recycling | 3821:Treatment and disposal of non-hazardous waste | E - Water supply; sewerage, waste management and remediation activities | electricity, for reuse in municipal waste incineration only | 17100: Electrical energy | This product represents electrical energy measured in kWh. If electricity is taken from a market for electricity, the transmission infrastructure, country-specific losses and transformation losses (for markets for medium and low voltage) are included. Covers voltages between 1kV and 24 kV. Electricity that is produced internally in the incineration plant. Excess electricity is fed into 'market for electricity, medium voltage'. |  | allocatable product | ecoQuery: https://ecoquery.ecoinvent.org/3.12/cutoff/dataset/28869/documentation The process represents the treatment of waste polyethylene in a municipal solid waste incinerator (MSWI).This dataset represents the activity of waste disposal of 'waste polyethylene' in a municipal solid waste incinerator (MSWI). Recommended use of this dataset: for PE, which goes to disposal as part of communal waste mixture. Inventoried waste consists of fraction: 100% PE; . Waste composition (wet, in ppmw): gross heating value 41.63 MJ/kg; net heating value 39.01 MJ/kg; H2O 4000; O na; H 140500; C 842870; S 488.02; N 692.75; P na; B na; Cl 1505.3; Br 9.8766; F 14.815; I na; Ag na; As 1.7511; Ba 246.91; Cd 34.962; Co 1.7284; Cr 12.84; Cu 42.605; Hg 0.049383; Mn 30.947; Mo na; Ni 0.98766; Pb 23.272; Sb 10.37; Se 1.9354; Sn 3.9282; V 2271.6; Zn 352.24; Be 0.46081; Sc na; Sr 81.563; Ti 921.61; Tl 0.36864; W na; Si na; Fe 1580.3; Ca 2666.7; Al 184.32; K na; Mg 98.766; Na 1350.6. Share of carbon in initial waste input that is biogenic 0%.Share of metals in waste not oxidised and bulk-recyclable (exclude very small or thin parts) Iron: 0%; Alu: 0%; Copper: 0%.Recovery of metal scrap from bottom ash to recycling: 0g iron scrap, 0g aluminium scrap, 0g copper scrap. From this waste, the FLUWA process in the technology mix recovers 0.000428kg (DM) of a hydroxide sludge to be recycled in zinc furnaces. Net energy production: 4.98MJ/kg electric energy and 9.62MJ/kg thermal energy. The activity starts with the waste being available at the gate of the treatment facility. Collection and transportation of the waste to the treatment plant is not included. From cradle, i.e. including all upstream activities. The activity ends with the waste being treated and waste-specific emissions from the incineration process and auxiliary material consumption for flue gas cleaning are released to the environment (air and water). Infrastructure and waste-specific energy demands for Municipal Solid Waste Incineration (MSWI) and net energy generation are included.
treatment of waste polyethylene, municipal incineration FAE | ordinary transforming activity | Waste Treatment & Recycling | 3821:Treatment and disposal of non-hazardous waste | E - Water supply; sewerage, waste management and remediation activities | heat, for reuse in municipal waste incineration only | 17300: Steam and hot water | The heat is produced in treatment activities and usually reused in the activity itself. Excess heat is fed in 'market for heat district or industrial, other than natural gas'. |  | allocatable product | ecoQuery: https://ecoquery.ecoinvent.org/3.12/cutoff/dataset/28307/documentation The process represents the treatment of waste polyethylene in a municipal solid waste incinerator (MSWI).This dataset represents the activity of waste disposal of 'waste polyethylene' in a municipal solid waste incinerator (MSWI). Recommended use of this dataset: for PE, which goes to disposal as part of communal waste mixture. Inventoried waste consists of fraction: 100% PE; . Waste composition (wet, in ppmw): gross heating value 41.63 MJ/kg; net heating value 39.01 MJ/kg; H2O 4000; O na; H 140500; C 842870; S 488.02; N 692.75; P na; B na; Cl 1505.3; Br 9.8766; F 14.815; I na; Ag na; As 1.7511; Ba 246.91; Cd 34.962; Co 1.7284; Cr 12.84; Cu 42.605; Hg 0.049383; Mn 30.947; Mo na; Ni 0.98766; Pb 23.272; Sb 10.37; Se 1.9354; Sn 3.9282; V 2271.6; Zn 352.24; Be 0.46081; Sc na; Sr 81.563; Ti 921.61; Tl 0.36864; W na; Si na; Fe 1580.3; Ca 2666.7; Al 184.32; K na; Mg 98.766; Na 1350.6. Share of carbon in initial waste input that is biogenic 0%.Share of metals in waste not oxidised and bulk-recyclable (exclude very small or thin parts) Iron: 0%; Alu: 0%; Copper: 0%.Recovery of metal scrap from bottom ash to recycling: 0g iron scrap, 0g aluminium scrap, 0g copper scrap. From this waste, the FLUWA process in the technology mix recovers 0.000428kg (DM) of a hydroxide sludge to be recycled in zinc furnaces. Net energy production: 4.98MJ/kg electric energy and 9.62MJ/kg thermal energy. The activity starts with the waste being available at the gate of the treatment facility. Collection and transportation of the waste to the treatment plant is not included. From cradle, i.e. including all upstream activities. The activity ends with the waste being treated and waste-specific emissions from the incineration process and auxiliary material consumption for flue gas cleaning are released to the environment (air and water). Infrastructure and waste-specific energy demands for Municipal Solid Waste Incineration (MSWI) and net energy generation are included.
treatment of waste polyethylene, open burning | ordinary transforming activity | Waste Treatment & Recycling | 3821:Treatment and disposal of non-hazardous waste | E - Water supply; sewerage, waste management and remediation activities | waste polyethylene | 39270: Waste, parings and scrap of plastics | 'waste polyethylene' is a solid waste under the category of construction and demolition wastes. It can be sourced in many and various ways and therefore it can belong in all waste categories (commercial and institutional, industrial and construction and demolition). It is primarily generated in a wide range of production and construction activities in many different sectors. 'waste polyethylene' contain the following fractions: 100% waste polyethylene. By the database default (and per unit of reference product),'waste polyethylene' has 0.4% water on wet mass basis (99.6% dry matter) and Carbon present is of only fossil origin (82.53% on a dry matter basis). It has a higher heating value of 42.82 MJ/kg . This kind of by-product (recyclable or waste) is generated from ordinary transforming activities, and as such can be considered for modelling waste outputs of comparable composition. In the ecoinvent database, treatment option/s for this by-product include: deposition (sanitary landfill, unsanitary landfill), thermal (municipal incineration), uncontrolled forms of disposal (open dump, open burning). Based on the aforementioned treatments, this by-product receives, it is a non-hazardous waste. This by-product can be modelled on two levels: treatment activity and market activity. The former one refers to the specific technology treating the by-product while the latter level represents a mix of treatments. Users are encouraged to inspect the modelling assumptions of the treatment activities and when selecting the market to additionally inspect the treatment mix. Collection and transportation of this by-product is accounted in the respective market activity, users are advised to inspect and modify the average transportation distances for a case specific modelling. | 9002-88-4 | Waste | ecoQuery: https://ecoquery.ecoinvent.org/3.12/cutoff/dataset/19178/documentation This dataset represents the activity of waste disposal of 'waste polyethylene' in uncontrolled, open burning. Recommended use of this dataset: uncontrolled disposal of the waste through burning. Inventoried waste consists of fraction: 100% PE. Waste composition (wet, in ppmw): gross heating value 41.63 MJ/kg; net heating value 39.01 MJ/kg; H2O 4000; O na; H 140500; C 842870; S 488.02; N 692.75; P na; B na; Cl 1505.3; Br 9.8766; F 14.815; I na; Ag na; As 1.7511; Ba 246.91; Cd 34.962; Co 1.7284; Cr 12.84; Cu 42.605; Hg 0.049383; Mn 30.947; Mo na; Ni 0.98766; Pb 23.272; Sb 10.37; Se 1.9354; Sn 3.9282; V 2271.6; Zn 352.24; Be 0.46081; Sc na; Sr 81.563; Ti 921.61; Tl 0.36864; W na; Si na; Fe 1580.3; Ca 2666.7; Al 184.32; K na; Mg 98.766; Na 1350.6. Share of carbon in waste that is biogenic 0%. Recycling rates for metallic iron = 0% for metallic aluminium = 0% for metallic copper = 0% . A mass of 0.029kg residues are left on ground. The activity starts with the waste being available at the location (gate) of the uncontrolled disposal. Collection and transportation of the waste to the uncontrolled disposal location is not included. From cradle, i.e. including all upstream activities. The activity ends with the waste being disposed, in an uncontrolled manner and waste-specific emissions from open burning are released to the environment (air and soil).
treatment of waste polyethylene, open dump, dry infiltration class (100mm) | ordinary transforming activity | Waste Treatment & Recycling | 3821:Treatment and disposal of non-hazardous waste | E - Water supply; sewerage, waste management and remediation activities | waste polyethylene | 39270: Waste, parings and scrap of plastics | 'waste polyethylene' is a solid waste under the category of construction and demolition wastes. It can be sourced in many and various ways and therefore it can belong in all waste categories (commercial and institutional, industrial and construction and demolition). It is primarily generated in a wide range of production and construction activities in many different sectors. 'waste polyethylene' contain the following fractions: 100% waste polyethylene. By the database default (and per unit of reference product),'waste polyethylene' has 0.4% water on wet mass basis (99.6% dry matter) and Carbon present is of only fossil origin (82.53% on a dry matter basis). It has a higher heating value of 42.82 MJ/kg . This kind of by-product (recyclable or waste) is generated from ordinary transforming activities, and as such can be considered for modelling waste outputs of comparable composition. In the ecoinvent database, treatment option/s for this by-product include: deposition (sanitary landfill, unsanitary landfill), thermal (municipal incineration), uncontrolled forms of disposal (open dump, open burning). Based on the aforementioned treatments, this by-product receives, it is a non-hazardous waste. This by-product can be modelled on two levels: treatment activity and market activity. The former one refers to the specific technology treating the by-product while the latter level represents a mix of treatments. Users are encouraged to inspect the modelling assumptions of the treatment activities and when selecting the market to additionally inspect the treatment mix. Collection and transportation of this by-product is accounted in the respective market activity, users are advised to inspect and modify the average transportation distances for a case specific modelling. | 9002-88-4 | Waste | ecoQuery: https://ecoquery.ecoinvent.org/3.12/cutoff/dataset/17744/documentation This dataset represents the activity of waste disposal of 'waste polyethylene' in an open dump. Recommended use of this dataset: for PE, which goes to disposal as part of unmanaged communal waste mixture. Inventoried waste consists of fraction: 100% PE. ;Waste composition (wet, in ppmw): gross heating value 41.63 MJ/kg; net heating value 39.01 MJ/kg; H2O 4000; O na; H 140500; C 842870; S 488.02; N 692.75; P na; B na; Cl 1505.3; Br 9.8766; F 14.815; I na; Ag na; As 1.7511; Ba 246.91; Cd 34.962; Co 1.7284; Cr 12.84; Cu 42.605; Hg 0.049383; Mn 30.947; Mo na; Ni 0.98766; Pb 23.272; Sb 10.37; Se 1.9354; Sn 3.9282; V 2271.6; Zn 352.24; Be 0.46081; Sc na; Sr 81.563; Ti 921.61; Tl 0.36864; W na; Si na; Fe 1580.3; Ca 2666.7; Al 184.32; K na; Mg 98.766; Na 1350.6. ;Share of carbon in initial waste that is biogenic 0%. Share of metals in waste not oxidised and bulk-recyclable (exclude very small or thin parts) Iron: 0%; Alu: 0%; Copper: 0%. Overall degradability of waste during 100 years: 1%. 0.001314 kg waste mass remains in the landfill even after the long term period. The activity starts with the waste being available at the location (gate) of the uncontrolled disposal. Collection and transportation of the waste to the uncontrolled disposal location is not included. From cradle, i.e. including all upstream activities. The activity ends with the waste being disposed, in an uncontrolled manner and waste-specific emissions from open dump are released to air via gas and to water via leachate.
treatment of waste polyethylene, open dump, hyperarid infiltration class (-250mm) | ordinary transforming activity | Waste Treatment & Recycling | 3821:Treatment and disposal of non-hazardous waste | E - Water supply; sewerage, waste management and remediation activities | waste polyethylene | 39270: Waste, parings and scrap of plastics | 'waste polyethylene' is a solid waste under the category of construction and demolition wastes. It can be sourced in many and various ways and therefore it can belong in all waste categories (commercial and institutional, industrial and construction and demolition). It is primarily generated in a wide range of production and construction activities in many different sectors. 'waste polyethylene' contain the following fractions: 100% waste polyethylene. By the database default (and per unit of reference product),'waste polyethylene' has 0.4% water on wet mass basis (99.6% dry matter) and Carbon present is of only fossil origin (82.53% on a dry matter basis). It has a higher heating value of 42.82 MJ/kg . This kind of by-product (recyclable or waste) is generated from ordinary transforming activities, and as such can be considered for modelling waste outputs of comparable composition. In the ecoinvent database, treatment option/s for this by-product include: deposition (sanitary landfill, unsanitary landfill), thermal (municipal incineration), uncontrolled forms of disposal (open dump, open burning). Based on the aforementioned treatments, this by-product receives, it is a non-hazardous waste. This by-product can be modelled on two levels: treatment activity and market activity. The former one refers to the specific technology treating the by-product while the latter level represents a mix of treatments. Users are encouraged to inspect the modelling assumptions of the treatment activities and when selecting the market to additionally inspect the treatment mix. Collection and transportation of this by-product is accounted in the respective market activity, users are advised to inspect and modify the average transportation distances for a case specific modelling. | 9002-88-4 | Waste | ecoQuery: https://ecoquery.ecoinvent.org/3.12/cutoff/dataset/18756/documentation This dataset represents the activity of waste disposal of 'waste polyethylene' in an open dump. Recommended use of this dataset: for PE, which goes to disposal as part of unmanaged communal waste mixture. Inventoried waste consists of fraction: 100% PE. ;Waste composition (wet, in ppmw): gross heating value 41.63 MJ/kg; net heating value 39.01 MJ/kg; H2O 4000; O na; H 140500; C 842870; S 488.02; N 692.75; P na; B na; Cl 1505.3; Br 9.8766; F 14.815; I na; Ag na; As 1.7511; Ba 246.91; Cd 34.962; Co 1.7284; Cr 12.84; Cu 42.605; Hg 0.049383; Mn 30.947; Mo na; Ni 0.98766; Pb 23.272; Sb 10.37; Se 1.9354; Sn 3.9282; V 2271.6; Zn 352.24; Be 0.46081; Sc na; Sr 81.563; Ti 921.61; Tl 0.36864; W na; Si na; Fe 1580.3; Ca 2666.7; Al 184.32; K na; Mg 98.766; Na 1350.6. ;Share of carbon in initial waste that is biogenic 0%. Share of metals in waste not oxidised and bulk-recyclable (exclude very small or thin parts) Iron: 0%; Alu: 0%; Copper: 0%. Overall degradability of waste during 100 years: 1%. 0.001799 kg waste mass remains in the landfill even after the long term period. The activity starts with the waste being available at the location (gate) of the uncontrolled disposal. Collection and transportation of the waste to the uncontrolled disposal location is not included. From cradle, i.e. including all upstream activities. The activity ends with the waste being disposed, in an uncontrolled manner and waste-specific emissions from open dump are released to air via gas, air and soil via windblown evaporites, and to groundwater.
treatment of waste polyethylene, open dump, moist infiltration class (300mm) | ordinary transforming activity | Waste Treatment & Recycling | 3821:Treatment and disposal of non-hazardous waste | E - Water supply; sewerage, waste management and remediation activities | waste polyethylene | 39270: Waste, parings and scrap of plastics | 'waste polyethylene' is a solid waste under the category of construction and demolition wastes. It can be sourced in many and various ways and therefore it can belong in all waste categories (commercial and institutional, industrial and construction and demolition). It is primarily generated in a wide range of production and construction activities in many different sectors. 'waste polyethylene' contain the following fractions: 100% waste polyethylene. By the database default (and per unit of reference product),'waste polyethylene' has 0.4% water on wet mass basis (99.6% dry matter) and Carbon present is of only fossil origin (82.53% on a dry matter basis). It has a higher heating value of 42.82 MJ/kg . This kind of by-product (recyclable or waste) is generated from ordinary transforming activities, and as such can be considered for modelling waste outputs of comparable composition. In the ecoinvent database, treatment option/s for this by-product include: deposition (sanitary landfill, unsanitary landfill), thermal (municipal incineration), uncontrolled forms of disposal (open dump, open burning). Based on the aforementioned treatments, this by-product receives, it is a non-hazardous waste. This by-product can be modelled on two levels: treatment activity and market activity. The former one refers to the specific technology treating the by-product while the latter level represents a mix of treatments. Users are encouraged to inspect the modelling assumptions of the treatment activities and when selecting the market to additionally inspect the treatment mix. Collection and transportation of this by-product is accounted in the respective market activity, users are advised to inspect and modify the average transportation distances for a case specific modelling. | 9002-88-4 | Waste | ecoQuery: https://ecoquery.ecoinvent.org/3.12/cutoff/dataset/18936/documentation This dataset represents the activity of waste disposal of 'waste polyethylene' in an open dump. Recommended use of this dataset: for PE, which goes to disposal as part of unmanaged communal waste mixture. Inventoried waste consists of fraction: 100% PE. ;Waste composition (wet, in ppmw): gross heating value 41.63 MJ/kg; net heating value 39.01 MJ/kg; H2O 4000; O na; H 140500; C 842870; S 488.02; N 692.75; P na; B na; Cl 1505.3; Br 9.8766; F 14.815; I na; Ag na; As 1.7511; Ba 246.91; Cd 34.962; Co 1.7284; Cr 12.84; Cu 42.605; Hg 0.049383; Mn 30.947; Mo na; Ni 0.98766; Pb 23.272; Sb 10.37; Se 1.9354; Sn 3.9282; V 2271.6; Zn 352.24; Be 0.46081; Sc na; Sr 81.563; Ti 921.61; Tl 0.36864; W na; Si na; Fe 1580.3; Ca 2666.7; Al 184.32; K na; Mg 98.766; Na 1350.6. ;Share of carbon in initial waste that is biogenic 0%. Share of metals in waste not oxidised and bulk-recyclable (exclude very small or thin parts) Iron: 0%; Alu: 0%; Copper: 0%. Overall degradability of waste during 100 years: 1%. 0.001863 kg waste mass remains in the landfill even after the long term period. The activity starts with the waste being available at the location (gate) of the uncontrolled disposal. Collection and transportation of the waste to the uncontrolled disposal location is not included. From cradle, i.e. including all upstream activities. The activity ends with the waste being disposed, in an uncontrolled manner and waste-specific emissions from open dump are released to air via gas and to water via leachate.
treatment of waste polyethylene, open dump, very wet infiltration class (1000mm) | ordinary transforming activity | Waste Treatment & Recycling | 3821:Treatment and disposal of non-hazardous waste | E - Water supply; sewerage, waste management and remediation activities | waste polyethylene | 39270: Waste, parings and scrap of plastics | 'waste polyethylene' is a solid waste under the category of construction and demolition wastes. It can be sourced in many and various ways and therefore it can belong in all waste categories (commercial and institutional, industrial and construction and demolition). It is primarily generated in a wide range of production and construction activities in many different sectors. 'waste polyethylene' contain the following fractions: 100% waste polyethylene. By the database default (and per unit of reference product),'waste polyethylene' has 0.4% water on wet mass basis (99.6% dry matter) and Carbon present is of only fossil origin (82.53% on a dry matter basis). It has a higher heating value of 42.82 MJ/kg . This kind of by-product (recyclable or waste) is generated from ordinary transforming activities, and as such can be considered for modelling waste outputs of comparable composition. In the ecoinvent database, treatment option/s for this by-product include: deposition (sanitary landfill, unsanitary landfill), thermal (municipal incineration), uncontrolled forms of disposal (open dump, open burning). Based on the aforementioned treatments, this by-product receives, it is a non-hazardous waste. This by-product can be modelled on two levels: treatment activity and market activity. The former one refers to the specific technology treating the by-product while the latter level represents a mix of treatments. Users are encouraged to inspect the modelling assumptions of the treatment activities and when selecting the market to additionally inspect the treatment mix. Collection and transportation of this by-product is accounted in the respective market activity, users are advised to inspect and modify the average transportation distances for a case specific modelling. | 9002-88-4 | Waste | ecoQuery: https://ecoquery.ecoinvent.org/3.12/cutoff/dataset/19159/documentation This dataset represents the activity of waste disposal of 'waste polyethylene' in an open dump. Recommended use of this dataset: for PE, which goes to disposal as part of unmanaged communal waste mixture. Inventoried waste consists of fraction: 100% PE. ;Waste composition (wet, in ppmw): gross heating value 41.63 MJ/kg; net heating value 39.01 MJ/kg; H2O 4000; O na; H 140500; C 842870; S 488.02; N 692.75; P na; B na; Cl 1505.3; Br 9.8766; F 14.815; I na; Ag na; As 1.7511; Ba 246.91; Cd 34.962; Co 1.7284; Cr 12.84; Cu 42.605; Hg 0.049383; Mn 30.947; Mo na; Ni 0.98766; Pb 23.272; Sb 10.37; Se 1.9354; Sn 3.9282; V 2271.6; Zn 352.24; Be 0.46081; Sc na; Sr 81.563; Ti 921.61; Tl 0.36864; W na; Si na; Fe 1580.3; Ca 2666.7; Al 184.32; K na; Mg 98.766; Na 1350.6. ;Share of carbon in initial waste that is biogenic 0%. Share of metals in waste not oxidised and bulk-recyclable (exclude very small or thin parts) Iron: 0%; Alu: 0%; Copper: 0%. Overall degradability of waste during 100 years: 1%. 0.002106 kg waste mass remains in the landfill even after the long term period. The activity starts with the waste being available at the location (gate) of the uncontrolled disposal. Collection and transportation of the waste to the uncontrolled disposal location is not included. From cradle, i.e. including all upstream activities. The activity ends with the waste being disposed, in an uncontrolled manner and waste-specific emissions from open dump are released to air via gas and to water via leachate.
treatment of waste polyethylene, open dump, wet infiltration class (500mm) | ordinary transforming activity | Waste Treatment & Recycling | 3821:Treatment and disposal of non-hazardous waste | E - Water supply; sewerage, waste management and remediation activities | waste polyethylene | 39270: Waste, parings and scrap of plastics | 'waste polyethylene' is a solid waste under the category of construction and demolition wastes. It can be sourced in many and various ways and therefore it can belong in all waste categories (commercial and institutional, industrial and construction and demolition). It is primarily generated in a wide range of production and construction activities in many different sectors. 'waste polyethylene' contain the following fractions: 100% waste polyethylene. By the database default (and per unit of reference product),'waste polyethylene' has 0.4% water on wet mass basis (99.6% dry matter) and Carbon present is of only fossil origin (82.53% on a dry matter basis). It has a higher heating value of 42.82 MJ/kg . This kind of by-product (recyclable or waste) is generated from ordinary transforming activities, and as such can be considered for modelling waste outputs of comparable composition. In the ecoinvent database, treatment option/s for this by-product include: deposition (sanitary landfill, unsanitary landfill), thermal (municipal incineration), uncontrolled forms of disposal (open dump, open burning). Based on the aforementioned treatments, this by-product receives, it is a non-hazardous waste. This by-product can be modelled on two levels: treatment activity and market activity. The former one refers to the specific technology treating the by-product while the latter level represents a mix of treatments. Users are encouraged to inspect the modelling assumptions of the treatment activities and when selecting the market to additionally inspect the treatment mix. Collection and transportation of this by-product is accounted in the respective market activity, users are advised to inspect and modify the average transportation distances for a case specific modelling. | 9002-88-4 | Waste | ecoQuery: https://ecoquery.ecoinvent.org/3.12/cutoff/dataset/18905/documentation This dataset represents the activity of waste disposal of 'waste polyethylene' in an open dump. Recommended use of this dataset: for PE, which goes to disposal as part of unmanaged communal waste mixture. Inventoried waste consists of fraction: 100% PE. ;Waste composition (wet, in ppmw): gross heating value 41.63 MJ/kg; net heating value 39.01 MJ/kg; H2O 4000; O na; H 140500; C 842870; S 488.02; N 692.75; P na; B na; Cl 1505.3; Br 9.8766; F 14.815; I na; Ag na; As 1.7511; Ba 246.91; Cd 34.962; Co 1.7284; Cr 12.84; Cu 42.605; Hg 0.049383; Mn 30.947; Mo na; Ni 0.98766; Pb 23.272; Sb 10.37; Se 1.9354; Sn 3.9282; V 2271.6; Zn 352.24; Be 0.46081; Sc na; Sr 81.563; Ti 921.61; Tl 0.36864; W na; Si na; Fe 1580.3; Ca 2666.7; Al 184.32; K na; Mg 98.766; Na 1350.6. ;Share of carbon in initial waste that is biogenic 0%. Share of metals in waste not oxidised and bulk-recyclable (exclude very small or thin parts) Iron: 0%; Alu: 0%; Copper: 0%. Overall degradability of waste during 100 years: 1%. 0.001998 kg waste mass remains in the landfill even after the long term period. The activity starts with the waste being available at the location (gate) of the uncontrolled disposal. Collection and transportation of the waste to the uncontrolled disposal location is not included. From cradle, i.e. including all upstream activities. The activity ends with the waste being disposed, in an uncontrolled manner and waste-specific emissions from open dump are released to air via gas and to water via leachate.
treatment of waste polyethylene, recycling | ordinary transforming activity | Waste Treatment & Recycling | 3830:Materials recovery | E - Water supply; sewerage, waste management and remediation activities | plastic, mixed, recycled | 347: Plastics in primary forms | plastic, mixed, recycled', is a plastic product of fossil origin, it is not biodegradable and it is a thermoplastic material. This product consists of 100% recycled material. The product is used in the following applications and sectors: grounded and sold to produce plastics profiles. |  | allocatable product | ecoQuery: https://ecoquery.ecoinvent.org/3.12/cutoff/dataset/94457/documentation The process models the recycling of waste polyethylene (PE) into pellets. It mainly contains high density polyethylene (HDPE) and low density polyethylene (LDPE), and it can also include linear low density polyethylene (LLDPE) and medium density polyethylene (MDPE). It is generated from various sources such as households, industrial, construction, WEEE, commercial, agricultural, etc. The waste is sorted, washed, dryed, shredded and grinded to obtain flakes. Extrusion follows to transform flakes into pellets. The activity starts with the reception of post-consumer, unsorted waste polyethylene at the recycling facility. From cradle, i.e. including all upstream activities. The activity ends with the production of recycled polyethylene in the form of pellets up to the factory gate. The process includes input of waste plastic to be recycled, the recycled output, energy consumption, material inputs for the washing process (flocculants, coagulants, etc), water consumption, infrastructure, waste generation, and emissions to air and water. This dataset is weighted average from 3 recycling facilities. Some of them have an onsite wastewater treatment process, while others have the wastewater treated at the municipal wastewater treatment plant. Both treatment paths are considered in the activity, along with generated emissions and waste e.g. sewage sludge from the wastewater treatment process.
treatment of waste polyethylene, recycling | ordinary transforming activity | Waste Treatment & Recycling | 3830:Materials recovery | E - Water supply; sewerage, waste management and remediation activities | polyethylene, pellets, recycled | 34710: Polymers of ethylene, in primary forms | polyethylene, pellets, recycled', is a plastic product of fossil origin, it is not biodegradable and it is a thermoplastic material. This product consists of 100% recycled material. The product is used in the following applications and sectors: used in manufacturing |  | allocatable product | ecoQuery: https://ecoquery.ecoinvent.org/3.12/cutoff/dataset/92667/documentation The process models the recycling of waste polyethylene (PE) into pellets. It mainly contains high density polyethylene (HDPE) and low density polyethylene (LDPE), and it can also include linear low density polyethylene (LLDPE) and medium density polyethylene (MDPE). It is generated from various sources such as households, industrial, construction, WEEE, commercial, agricultural, etc. The waste is sorted, washed, dryed, shredded and grinded to obtain flakes. Extrusion follows to transform flakes into pellets. The activity starts with the reception of post-consumer, unsorted waste polyethylene at the recycling facility. From cradle, i.e. including all upstream activities. The activity ends with the production of recycled polyethylene in the form of pellets up to the factory gate. The process includes input of waste plastic to be recycled, the recycled output, energy consumption, material inputs for the washing process (flocculants, coagulants, etc), water consumption, infrastructure, waste generation, and emissions to air and water. This dataset is weighted average from 3 recycling facilities. Some of them have an onsite wastewater treatment process, while others have the wastewater treated at the municipal wastewater treatment plant. Both treatment paths are considered in the activity, along with generated emissions and waste e.g. sewage sludge from the wastewater treatment process.
treatment of waste polyethylene, sanitary landfill | ordinary transforming activity | Waste Treatment & Recycling | 3821:Treatment and disposal of non-hazardous waste | E - Water supply; sewerage, waste management and remediation activities | waste polyethylene | 39270: Waste, parings and scrap of plastics | 'waste polyethylene' is a solid waste under the category of construction and demolition wastes. It can be sourced in many and various ways and therefore it can belong in all waste categories (commercial and institutional, industrial and construction and demolition). It is primarily generated in a wide range of production and construction activities in many different sectors. 'waste polyethylene' contain the following fractions: 100% waste polyethylene. By the database default (and per unit of reference product),'waste polyethylene' has 0.4% water on wet mass basis (99.6% dry matter) and Carbon present is of only fossil origin (82.53% on a dry matter basis). It has a higher heating value of 42.82 MJ/kg . This kind of by-product (recyclable or waste) is generated from ordinary transforming activities, and as such can be considered for modelling waste outputs of comparable composition. In the ecoinvent database, treatment option/s for this by-product include: deposition (sanitary landfill, unsanitary landfill), thermal (municipal incineration), uncontrolled forms of disposal (open dump, open burning). Based on the aforementioned treatments, this by-product receives, it is a non-hazardous waste. This by-product can be modelled on two levels: treatment activity and market activity. The former one refers to the specific technology treating the by-product while the latter level represents a mix of treatments. Users are encouraged to inspect the modelling assumptions of the treatment activities and when selecting the market to additionally inspect the treatment mix. Collection and transportation of this by-product is accounted in the respective market activity, users are advised to inspect and modify the average transportation distances for a case specific modelling. | 9002-88-4 | Waste | ecoQuery: https://ecoquery.ecoinvent.org/3.12/cutoff/dataset/547/documentation This dataset represents the activity of waste disposal of 'waste polyethylene' in a sanitary landfill. Recommended use of this dataset: For PE, which goes to disposal as part of communal waste mixture. Inventoried waste consists of fraction: 100% PE; . Waste composition (wet, in ppmw): gross heating value 41.63 MJ/kg; net heating value 39.01 MJ/kg; H2O 4000; O na; H 140500; C 842870; S 488.02; N 692.75; P na; B na; Cl 1505.3; Br 9.8766; F 14.815; I na; Ag na; As 1.7511; Ba 246.91; Cd 34.962; Co 1.7284; Cr 12.84; Cu 42.605; Hg 0.049383; Mn 30.947; Mo na; Ni 0.98766; Pb 23.272; Sb 10.37; Se 1.9354; Sn 3.9282; V 2271.6; Zn 352.24; Be 0.46081; Sc na; Sr 81.563; Ti 921.61; Tl 0.36864; W na; Si na; Fe 1580.3; Ca 2666.7; Al 184.32; K na; Mg 98.766; Na 1350.6. Share of carbon in initial waste waste that is biogenic 0%. Share of metals in waste not oxidised and bulk-recyclable (exclude very small or thin parts) Iron: 0%; Alu: 0%; Copper: 0%. Overall degradability of waste during 100 years: 1%. Landfill gas capture and utilisation generates 0.006389 kWh of electricity and 0.01152 MJ of useful heat. 0.001898 kg waste mass remains in the landfill even after the long term period. The activity starts with the waste being available at the gate of the treatment facility. Collection and transportation of the waste to the treatment plant is not included. From cradle, i.e. including all upstream activities. The activity ends with the waste being treated and waste-specific emissions from the landfill are released to the environment (air due to landfil gas, water due to landfil leachate, and subsequent into groundwater).
treatment of waste polyethylene, sanitary landfill | ordinary transforming activity | Waste Treatment & Recycling | 3821:Treatment and disposal of non-hazardous waste | E - Water supply; sewerage, waste management and remediation activities | electricity, medium voltage | 17100: Electrical energy | This product represents electrical energy measured in kWh. If electricity is taken from a market for electricity, the transmission infrastructure, country-specific losses and transformation losses (for markets for medium and low voltage) are included. Covers voltages between 1kV and 24 kV. |  | allocatable product | ecoQuery: https://ecoquery.ecoinvent.org/3.12/cutoff/dataset/29506/documentation This dataset represents the activity of waste disposal of 'waste polyethylene' in a sanitary landfill. Recommended use of this dataset: For PE, which goes to disposal as part of communal waste mixture. Inventoried waste consists of fraction: 100% PE; . Waste composition (wet, in ppmw): gross heating value 41.63 MJ/kg; net heating value 39.01 MJ/kg; H2O 4000; O na; H 140500; C 842870; S 488.02; N 692.75; P na; B na; Cl 1505.3; Br 9.8766; F 14.815; I na; Ag na; As 1.7511; Ba 246.91; Cd 34.962; Co 1.7284; Cr 12.84; Cu 42.605; Hg 0.049383; Mn 30.947; Mo na; Ni 0.98766; Pb 23.272; Sb 10.37; Se 1.9354; Sn 3.9282; V 2271.6; Zn 352.24; Be 0.46081; Sc na; Sr 81.563; Ti 921.61; Tl 0.36864; W na; Si na; Fe 1580.3; Ca 2666.7; Al 184.32; K na; Mg 98.766; Na 1350.6. Share of carbon in initial waste waste that is biogenic 0%. Share of metals in waste not oxidised and bulk-recyclable (exclude very small or thin parts) Iron: 0%; Alu: 0%; Copper: 0%. Overall degradability of waste during 100 years: 1%. Landfill gas capture and utilisation generates 0.006389 kWh of electricity and 0.01152 MJ of useful heat. 0.001898 kg waste mass remains in the landfill even after the long term period. The activity starts with the waste being available at the gate of the treatment facility. Collection and transportation of the waste to the treatment plant is not included. From cradle, i.e. including all upstream activities. The activity ends with the waste being treated and waste-specific emissions from the landfill are released to the environment (air due to landfil gas, water due to landfil leachate, and subsequent into groundwater).
treatment of waste polyethylene, sanitary landfill | ordinary transforming activity | Waste Treatment & Recycling | 3821:Treatment and disposal of non-hazardous waste | E - Water supply; sewerage, waste management and remediation activities | heat, district or industrial, other than natural gas | 17300: Steam and hot water | This product represents heat measured in MJ. The heat is produced through various other means than natural gas. This includes burning of biomethane in gas turbine; biogas in co-gen gas engine; anthracite, coal, lignite briquettes and coke in stove; hardwood, logs, softwood, wood chips, wood pellets in furnaces and wood heaters; light fuel oil in boilers. Also contributing are heat from heat pumps and solar collectors. The dataset is targeted for district and industrial-scale heating. |  | allocatable product | ecoQuery: https://ecoquery.ecoinvent.org/3.12/cutoff/dataset/29453/documentation This dataset represents the activity of waste disposal of 'waste polyethylene' in a sanitary landfill. Recommended use of this dataset: For PE, which goes to disposal as part of communal waste mixture. Inventoried waste consists of fraction: 100% PE; . Waste composition (wet, in ppmw): gross heating value 41.63 MJ/kg; net heating value 39.01 MJ/kg; H2O 4000; O na; H 140500; C 842870; S 488.02; N 692.75; P na; B na; Cl 1505.3; Br 9.8766; F 14.815; I na; Ag na; As 1.7511; Ba 246.91; Cd 34.962; Co 1.7284; Cr 12.84; Cu 42.605; Hg 0.049383; Mn 30.947; Mo na; Ni 0.98766; Pb 23.272; Sb 10.37; Se 1.9354; Sn 3.9282; V 2271.6; Zn 352.24; Be 0.46081; Sc na; Sr 81.563; Ti 921.61; Tl 0.36864; W na; Si na; Fe 1580.3; Ca 2666.7; Al 184.32; K na; Mg 98.766; Na 1350.6. Share of carbon in initial waste waste that is biogenic 0%. Share of metals in waste not oxidised and bulk-recyclable (exclude very small or thin parts) Iron: 0%; Alu: 0%; Copper: 0%. Overall degradability of waste during 100 years: 1%. Landfill gas capture and utilisation generates 0.006389 kWh of electricity and 0.01152 MJ of useful heat. 0.001898 kg waste mass remains in the landfill even after the long term period. The activity starts with the waste being available at the gate of the treatment facility. Collection and transportation of the waste to the treatment plant is not included. From cradle, i.e. including all upstream activities. The activity ends with the waste being treated and waste-specific emissions from the landfill are released to the environment (air due to landfil gas, water due to landfil leachate, and subsequent into groundwater).
treatment of waste polyethylene, unsanitary landfill, dry infiltration class (100mm) | ordinary transforming activity | Waste Treatment & Recycling | 3821:Treatment and disposal of non-hazardous waste | E - Water supply; sewerage, waste management and remediation activities | waste polyethylene | 39270: Waste, parings and scrap of plastics | 'waste polyethylene' is a solid waste under the category of construction and demolition wastes. It can be sourced in many and various ways and therefore it can belong in all waste categories (commercial and institutional, industrial and construction and demolition). It is primarily generated in a wide range of production and construction activities in many different sectors. 'waste polyethylene' contain the following fractions: 100% waste polyethylene. By the database default (and per unit of reference product),'waste polyethylene' has 0.4% water on wet mass basis (99.6% dry matter) and Carbon present is of only fossil origin (82.53% on a dry matter basis). It has a higher heating value of 42.82 MJ/kg . This kind of by-product (recyclable or waste) is generated from ordinary transforming activities, and as such can be considered for modelling waste outputs of comparable composition. In the ecoinvent database, treatment option/s for this by-product include: deposition (sanitary landfill, unsanitary landfill), thermal (municipal incineration), uncontrolled forms of disposal (open dump, open burning). Based on the aforementioned treatments, this by-product receives, it is a non-hazardous waste. This by-product can be modelled on two levels: treatment activity and market activity. The former one refers to the specific technology treating the by-product while the latter level represents a mix of treatments. Users are encouraged to inspect the modelling assumptions of the treatment activities and when selecting the market to additionally inspect the treatment mix. Collection and transportation of this by-product is accounted in the respective market activity, users are advised to inspect and modify the average transportation distances for a case specific modelling. | 9002-88-4 | Waste | ecoQuery: https://ecoquery.ecoinvent.org/3.12/cutoff/dataset/19088/documentation This dataset represents the activity of waste disposal of 'waste polyethylene' in an unsanitary landfill. Recommended use of this dataset: for PE, which goes to disposal as part of managed communal waste mixture. Inventoried waste consists of fraction: 100% PE. ;Waste composition (wet, in ppmw): gross heating value 41.63 MJ/kg; net heating value 39.01 MJ/kg; H2O 4000; O na; H 140500; C 842870; S 488.02; N 692.75; P na; B na; Cl 1505.3; Br 9.8766; F 14.815; I na; Ag na; As 1.7511; Ba 246.91; Cd 34.962; Co 1.7284; Cr 12.84; Cu 42.605; Hg 0.049383; Mn 30.947; Mo na; Ni 0.98766; Pb 23.272; Sb 10.37; Se 1.9354; Sn 3.9282; V 2271.6; Zn 352.24; Be 0.46081; Sc na; Sr 81.563; Ti 921.61; Tl 0.36864; W na; Si na; Fe 1580.3; Ca 2666.7; Al 184.32; K na; Mg 98.766; Na 1350.6. ;Share of carbon in initial waste that is biogenic 0%. Share of metals in waste not oxidised and bulk-recyclable (exclude very small or thin parts) Iron: 0%; Alu: 0%; Copper: 0%. Overall degradability of waste during 100 years: 1%. 0.0007254 kg waste mass remains in the landfill even after the long term period. The activity starts with the waste being available at the gate of the treatment facility. Collection and transportation of the waste to the treatment plant is not included. From cradle, i.e. including all upstream activities. The activity ends with the waste being treated and waste-specific emissions from the landfill are released to air via landfill gas, and to water via leachate.
treatment of waste polyethylene, unsanitary landfill, hyperarid infiltration class (-250mm) | ordinary transforming activity | Waste Treatment & Recycling | 3821:Treatment and disposal of non-hazardous waste | E - Water supply; sewerage, waste management and remediation activities | waste polyethylene | 39270: Waste, parings and scrap of plastics | 'waste polyethylene' is a solid waste under the category of construction and demolition wastes. It can be sourced in many and various ways and therefore it can belong in all waste categories (commercial and institutional, industrial and construction and demolition). It is primarily generated in a wide range of production and construction activities in many different sectors. 'waste polyethylene' contain the following fractions: 100% waste polyethylene. By the database default (and per unit of reference product),'waste polyethylene' has 0.4% water on wet mass basis (99.6% dry matter) and Carbon present is of only fossil origin (82.53% on a dry matter basis). It has a higher heating value of 42.82 MJ/kg . This kind of by-product (recyclable or waste) is generated from ordinary transforming activities, and as such can be considered for modelling waste outputs of comparable composition. In the ecoinvent database, treatment option/s for this by-product include: deposition (sanitary landfill, unsanitary landfill), thermal (municipal incineration), uncontrolled forms of disposal (open dump, open burning). Based on the aforementioned treatments, this by-product receives, it is a non-hazardous waste. This by-product can be modelled on two levels: treatment activity and market activity. The former one refers to the specific technology treating the by-product while the latter level represents a mix of treatments. Users are encouraged to inspect the modelling assumptions of the treatment activities and when selecting the market to additionally inspect the treatment mix. Collection and transportation of this by-product is accounted in the respective market activity, users are advised to inspect and modify the average transportation distances for a case specific modelling. | 9002-88-4 | Waste | ecoQuery: https://ecoquery.ecoinvent.org/3.12/cutoff/dataset/18902/documentation This dataset represents the activity of waste disposal of 'waste polyethylene' in an unsanitary landfill. Recommended use of this dataset: for PE, which goes to disposal as part of managed communal waste mixture. Inventoried waste consists of fraction: 100% PE. ;Waste composition (wet, in ppmw): gross heating value 41.63 MJ/kg; net heating value 39.01 MJ/kg; H2O 4000; O na; H 140500; C 842870; S 488.02; N 692.75; P na; B na; Cl 1505.3; Br 9.8766; F 14.815; I na; Ag na; As 1.7511; Ba 246.91; Cd 34.962; Co 1.7284; Cr 12.84; Cu 42.605; Hg 0.049383; Mn 30.947; Mo na; Ni 0.98766; Pb 23.272; Sb 10.37; Se 1.9354; Sn 3.9282; V 2271.6; Zn 352.24; Be 0.46081; Sc na; Sr 81.563; Ti 921.61; Tl 0.36864; W na; Si na; Fe 1580.3; Ca 2666.7; Al 184.32; K na; Mg 98.766; Na 1350.6. ;Share of carbon in initial waste that is biogenic 0%. Share of metals in waste not oxidised and bulk-recyclable (exclude very small or thin parts) Iron: 0%; Alu: 0%; Copper: 0%. Overall degradability of waste during 100 years: 1%. 0.001417 kg waste mass remains in the landfill even after the long term period. The activity starts with the waste being available at the gate of the treatment facility. Collection and transportation of the waste to the treatment plant is not included. From cradle, i.e. including all upstream activities. The activity ends with the waste being treated and waste-specific emissions from unsanitary landfill are released to air via landfill gas, air and soil via windblown evaporites, and to groundwater.
treatment of waste polyethylene, unsanitary landfill, moist infiltration class (300mm) | ordinary transforming activity | Waste Treatment & Recycling | 3821:Treatment and disposal of non-hazardous waste | E - Water supply; sewerage, waste management and remediation activities | waste polyethylene | 39270: Waste, parings and scrap of plastics | 'waste polyethylene' is a solid waste under the category of construction and demolition wastes. It can be sourced in many and various ways and therefore it can belong in all waste categories (commercial and institutional, industrial and construction and demolition). It is primarily generated in a wide range of production and construction activities in many different sectors. 'waste polyethylene' contain the following fractions: 100% waste polyethylene. By the database default (and per unit of reference product),'waste polyethylene' has 0.4% water on wet mass basis (99.6% dry matter) and Carbon present is of only fossil origin (82.53% on a dry matter basis). It has a higher heating value of 42.82 MJ/kg . This kind of by-product (recyclable or waste) is generated from ordinary transforming activities, and as such can be considered for modelling waste outputs of comparable composition. In the ecoinvent database, treatment option/s for this by-product include: deposition (sanitary landfill, unsanitary landfill), thermal (municipal incineration), uncontrolled forms of disposal (open dump, open burning). Based on the aforementioned treatments, this by-product receives, it is a non-hazardous waste. This by-product can be modelled on two levels: treatment activity and market activity. The former one refers to the specific technology treating the by-product while the latter level represents a mix of treatments. Users are encouraged to inspect the modelling assumptions of the treatment activities and when selecting the market to additionally inspect the treatment mix. Collection and transportation of this by-product is accounted in the respective market activity, users are advised to inspect and modify the average transportation distances for a case specific modelling. | 9002-88-4 | Waste | ecoQuery: https://ecoquery.ecoinvent.org/3.12/cutoff/dataset/18208/documentation This dataset represents the activity of waste disposal of 'waste polyethylene' in an unsanitary landfill. Recommended use of this dataset: for PE, which goes to disposal as part of managed communal waste mixture. Inventoried waste consists of fraction: 100% PE. ;Waste composition (wet, in ppmw): gross heating value 41.63 MJ/kg; net heating value 39.01 MJ/kg; H2O 4000; O na; H 140500; C 842870; S 488.02; N 692.75; P na; B na; Cl 1505.3; Br 9.8766; F 14.815; I na; Ag na; As 1.7511; Ba 246.91; Cd 34.962; Co 1.7284; Cr 12.84; Cu 42.605; Hg 0.049383; Mn 30.947; Mo na; Ni 0.98766; Pb 23.272; Sb 10.37; Se 1.9354; Sn 3.9282; V 2271.6; Zn 352.24; Be 0.46081; Sc na; Sr 81.563; Ti 921.61; Tl 0.36864; W na; Si na; Fe 1580.3; Ca 2666.7; Al 184.32; K na; Mg 98.766; Na 1350.6. ;Share of carbon in initial waste that is biogenic 0%. Share of metals in waste not oxidised and bulk-recyclable (exclude very small or thin parts) Iron: 0%; Alu: 0%; Copper: 0%. Overall degradability of waste during 100 years: 1%. 0.001527 kg waste mass remains in the landfill even after the long term period. The activity starts with the waste being available at the gate of the treatment facility. Collection and transportation of the waste to the treatment plant is not included. From cradle, i.e. including all upstream activities. The activity ends with the waste being treated and waste-specific emissions from the landfill are released to air via landfill gas, and to water via leachate.
treatment of waste polyethylene, unsanitary landfill, very wet infiltration class (1000mm) | ordinary transforming activity | Waste Treatment & Recycling | 3821:Treatment and disposal of non-hazardous waste | E - Water supply; sewerage, waste management and remediation activities | waste polyethylene | 39270: Waste, parings and scrap of plastics | 'waste polyethylene' is a solid waste under the category of construction and demolition wastes. It can be sourced in many and various ways and therefore it can belong in all waste categories (commercial and institutional, industrial and construction and demolition). It is primarily generated in a wide range of production and construction activities in many different sectors. 'waste polyethylene' contain the following fractions: 100% waste polyethylene. By the database default (and per unit of reference product),'waste polyethylene' has 0.4% water on wet mass basis (99.6% dry matter) and Carbon present is of only fossil origin (82.53% on a dry matter basis). It has a higher heating value of 42.82 MJ/kg . This kind of by-product (recyclable or waste) is generated from ordinary transforming activities, and as such can be considered for modelling waste outputs of comparable composition. In the ecoinvent database, treatment option/s for this by-product include: deposition (sanitary landfill, unsanitary landfill), thermal (municipal incineration), uncontrolled forms of disposal (open dump, open burning). Based on the aforementioned treatments, this by-product receives, it is a non-hazardous waste. This by-product can be modelled on two levels: treatment activity and market activity. The former one refers to the specific technology treating the by-product while the latter level represents a mix of treatments. Users are encouraged to inspect the modelling assumptions of the treatment activities and when selecting the market to additionally inspect the treatment mix. Collection and transportation of this by-product is accounted in the respective market activity, users are advised to inspect and modify the average transportation distances for a case specific modelling. | 9002-88-4 | Waste | ecoQuery: https://ecoquery.ecoinvent.org/3.12/cutoff/dataset/17683/documentation This dataset represents the activity of waste disposal of 'waste polyethylene' in an unsanitary landfill. Recommended use of this dataset: for PE, which goes to disposal as part of managed communal waste mixture. Inventoried waste consists of fraction: 100% PE. ;Waste composition (wet, in ppmw): gross heating value 41.63 MJ/kg; net heating value 39.01 MJ/kg; H2O 4000; O na; H 140500; C 842870; S 488.02; N 692.75; P na; B na; Cl 1505.3; Br 9.8766; F 14.815; I na; Ag na; As 1.7511; Ba 246.91; Cd 34.962; Co 1.7284; Cr 12.84; Cu 42.605; Hg 0.049383; Mn 30.947; Mo na; Ni 0.98766; Pb 23.272; Sb 10.37; Se 1.9354; Sn 3.9282; V 2271.6; Zn 352.24; Be 0.46081; Sc na; Sr 81.563; Ti 921.61; Tl 0.36864; W na; Si na; Fe 1580.3; Ca 2666.7; Al 184.32; K na; Mg 98.766; Na 1350.6. ;Share of carbon in initial waste that is biogenic 0%. Share of metals in waste not oxidised and bulk-recyclable (exclude very small or thin parts) Iron: 0%; Alu: 0%; Copper: 0%. Overall degradability of waste during 100 years: 1%. 0.001984 kg waste mass remains in the landfill even after the long term period. The activity starts with the waste being available at the gate of the treatment facility. Collection and transportation of the waste to the treatment plant is not included. From cradle, i.e. including all upstream activities. The activity ends with the waste being treated and waste-specific emissions from the landfill are released to air via landfill gas, and to water via leachate.
treatment of waste polyethylene, unsanitary landfill, wet infiltration class (500mm) | ordinary transforming activity | Waste Treatment & Recycling | 3821:Treatment and disposal of non-hazardous waste | E - Water supply; sewerage, waste management and remediation activities | waste polyethylene | 39270: Waste, parings and scrap of plastics | 'waste polyethylene' is a solid waste under the category of construction and demolition wastes. It can be sourced in many and various ways and therefore it can belong in all waste categories (commercial and institutional, industrial and construction and demolition). It is primarily generated in a wide range of production and construction activities in many different sectors. 'waste polyethylene' contain the following fractions: 100% waste polyethylene. By the database default (and per unit of reference product),'waste polyethylene' has 0.4% water on wet mass basis (99.6% dry matter) and Carbon present is of only fossil origin (82.53% on a dry matter basis). It has a higher heating value of 42.82 MJ/kg . This kind of by-product (recyclable or waste) is generated from ordinary transforming activities, and as such can be considered for modelling waste outputs of comparable composition. In the ecoinvent database, treatment option/s for this by-product include: deposition (sanitary landfill, unsanitary landfill), thermal (municipal incineration), uncontrolled forms of disposal (open dump, open burning). Based on the aforementioned treatments, this by-product receives, it is a non-hazardous waste. This by-product can be modelled on two levels: treatment activity and market activity. The former one refers to the specific technology treating the by-product while the latter level represents a mix of treatments. Users are encouraged to inspect the modelling assumptions of the treatment activities and when selecting the market to additionally inspect the treatment mix. Collection and transportation of this by-product is accounted in the respective market activity, users are advised to inspect and modify the average transportation distances for a case specific modelling. | 9002-88-4 | Waste | ecoQuery: https://ecoquery.ecoinvent.org/3.12/cutoff/dataset/18863/documentation This dataset represents the activity of waste disposal of 'waste polyethylene' in an unsanitary landfill. Recommended use of this dataset: for PE, which goes to disposal as part of managed communal waste mixture. Inventoried waste consists of fraction: 100% PE. ;Waste composition (wet, in ppmw): gross heating value 41.63 MJ/kg; net heating value 39.01 MJ/kg; H2O 4000; O na; H 140500; C 842870; S 488.02; N 692.75; P na; B na; Cl 1505.3; Br 9.8766; F 14.815; I na; Ag na; As 1.7511; Ba 246.91; Cd 34.962; Co 1.7284; Cr 12.84; Cu 42.605; Hg 0.049383; Mn 30.947; Mo na; Ni 0.98766; Pb 23.272; Sb 10.37; Se 1.9354; Sn 3.9282; V 2271.6; Zn 352.24; Be 0.46081; Sc na; Sr 81.563; Ti 921.61; Tl 0.36864; W na; Si na; Fe 1580.3; Ca 2666.7; Al 184.32; K na; Mg 98.766; Na 1350.6. ;Share of carbon in initial waste that is biogenic 0%. Share of metals in waste not oxidised and bulk-recyclable (exclude very small or thin parts) Iron: 0%; Alu: 0%; Copper: 0%. Overall degradability of waste during 100 years: 1%. 0.001773 kg waste mass remains in the landfill even after the long term period. The activity starts with the waste being available at the gate of the treatment facility. Collection and transportation of the waste to the treatment plant is not included. From cradle, i.e. including all upstream activities. The activity ends with the waste being treated and waste-specific emissions from the landfill are released to air via landfill gas, and to water via leachate.
treatment of waste polyethylene/polypropylene product, collection for final disposal | ordinary transforming activity | Waste Treatment & Recycling | 3821:Treatment and disposal of non-hazardous waste | E - Water supply; sewerage, waste management and remediation activities | waste polyethylene/polypropylene product | 39270: Waste, parings and scrap of plastics | 'waste polyethylene/polypropylene product' is a solid waste under the category of construction and demolition wastes. It can be sourced in many and various ways and therefore it can belong in the following waste categories: industrial. It is primarily generated in construction of building infrastructure and different industrial activities like production of mattresses, turbines, pumps, etc. 'waste polyethylene/polypropylene product' contain the following fractions: 100% waste polyethylene/polypropylene. By the database default (and per unit of reference product),'waste polyethylene/polypropylene product' has 15.3% water on wet mass basis (84.7% dry matter) and Carbon present is of only fossil origin (74.8% on a dry matter basis). It has a lower heating value of 42.47 MJ/kg . This kind of by-product (recyclable or waste) is generated from ordinary transforming activities, and as such can be considered for modelling waste outputs of comparable composition. In the ecoinvent database, this by-product is used in the following processes: treatment of waste polyethylene/polypropylene product, collection for final disposal. Based on the aforementioned treatments, this by-product receives, it is a non-hazardous waste. This by-product can be modelled on two levels: treatment activity and market activity. The former one refers to the specific technology treating the by-product while the latter level represents a mix of treatments. Users are encouraged to inspect the modelling assumptions of the treatment activities and when selecting the market to additionally inspect the treatment mix. Collection and transportation of this by-product is accounted in the respective market activity, users are advised to inspect and modify the average transportation distances for a case specific modelling. |  | Waste | ecoQuery: https://ecoquery.ecoinvent.org/3.12/cutoff/dataset/1910/documentation This is a renaming activity.The waste contains 1kg polyethylene/polypropylene (GSD=100%). Waste density is 950 kg/m3.;[This dataset was already contained in the ecoinvent database version 2. It was not individually updated during the transfer to ecoinvent version 3. Life Cycle Impact Assessment results may still have changed, as they are affected by changes in the supply chain, i.e. in other datasets. This dataset was generated following the ecoinvent quality guidelines for version 2. It may have been subject to central changes described in the ecoinvent version 3 change report (http://www.ecoinvent.org/database/ecoinvent-version-3/reports-of-changes/), and the results of the central updates were reviewed extensively. The changes added e.g. consistent water flows and other information throughout the database. The documentation of this dataset can be found in the ecoinvent reports of version 2, which are still available via the ecoinvent website. The change report linked above covers all central changes that were made during the conversion process.] From cradle, i.e. including all upstream activities. transport to dismantling facilities, final disposal of waste material,
treatment of waste polyethylene/polypropylene, recycling | ordinary transforming activity | Waste Treatment & Recycling | 3830:Materials recovery | E - Water supply; sewerage, waste management and remediation activities | polyethylene/polypropylene, pellets, recycled | 34710: Polymers of ethylene, in primary forms | polyethylene/polypropylene, pellets, recycled', is a plastic product of fossil origin, it is not biodegradable and it is a thermoplastic material. This product consists of 100% recycled material. The product is used in the following applications and sectors: both polyethylene and polypropylene can be used for a wide array of application, e.g. manufacturing of plastic products |  | allocatable product | ecoQuery: https://ecoquery.ecoinvent.org/3.12/cutoff/dataset/93350/documentation The process models the recycling of waste polyethylene/polypropylene (PE/PP) into pellets. Waste PE/PP is mainly generated from households. It is sorted, washed and grinded to obtain flakes. Extrusion follows to transform flakes into pellets. The activity starts with the reception of post-consumer, unsorted, mixed waste polyethylene/polypropylene at the recycling facility. From cradle, i.e. including all upstream activities. The activity ends with the production of recycled plastics in the form of pellets up to the factory gate. The process includes input of waste plastic to be recycled, the recycled output, energy consumption, water consumption, infrastructure, waste generation and emissions to air and water. The process of wastewater treatment takes place onsite, and it is also included in the activity together with the generated emissions and waste e.g. sewage sludge.
treatment of waste polyethylene/polypropylene, recycling | ordinary transforming activity | Waste Treatment & Recycling | 3830:Materials recovery | E - Water supply; sewerage, waste management and remediation activities | plastic, mixed, recycled | 347: Plastics in primary forms | plastic, mixed, recycled', is a plastic product of fossil origin, it is not biodegradable and it is a thermoplastic material. This product consists of 100% recycled material. The product is used in the following applications and sectors: grounded and sold to produce plastics profiles. |  | allocatable product | ecoQuery: https://ecoquery.ecoinvent.org/3.12/cutoff/dataset/93391/documentation The process models the recycling of waste polyethylene/polypropylene (PE/PP) into pellets. Waste PE/PP is mainly generated from households. It is sorted, washed and grinded to obtain flakes. Extrusion follows to transform flakes into pellets. The activity starts with the reception of post-consumer, unsorted, mixed waste polyethylene/polypropylene at the recycling facility. From cradle, i.e. including all upstream activities. The activity ends with the production of recycled plastics in the form of pellets up to the factory gate. The process includes input of waste plastic to be recycled, the recycled output, energy consumption, water consumption, infrastructure, waste generation and emissions to air and water. The process of wastewater treatment takes place onsite, and it is also included in the activity together with the generated emissions and waste e.g. sewage sludge.
treatment of waste polypropylene, municipal incineration | ordinary transforming activity | Waste Treatment & Recycling | 3821:Treatment and disposal of non-hazardous waste | E - Water supply; sewerage, waste management and remediation activities | electricity, for reuse in municipal waste incineration only | 17100: Electrical energy | This product represents electrical energy measured in kWh. If electricity is taken from a market for electricity, the transmission infrastructure, country-specific losses and transformation losses (for markets for medium and low voltage) are included. Covers voltages between 1kV and 24 kV. Electricity that is produced internally in the incineration plant. Excess electricity is fed into 'market for electricity, medium voltage'. |  | allocatable product | ecoQuery: https://ecoquery.ecoinvent.org/3.12/cutoff/dataset/29623/documentation The process represents the treatment of 'waste polypropylene' in a municipal solid waste incinerator (MSWI). Recommended use of this dataset: for PP, which goes to disposal as part of communal waste mixture. Inventoried waste consists of fraction: 100% PP; .Waste composition (wet, in ppmw): gross heating value 35.16 MJ/kg; net heating value 32.6 MJ/kg; H2O 159000; O na; H 118640; C 711700; S 412.07; N 584.94; P na; B na; Cl 1271; Br 8.3396; F 12.509; I na; Ag na; As 1.4786; Ba 208.49; Cd 29.521; Co 1.4594; Cr 10.841; Cu 35.975; Hg 0.041698; Mn 26.131; Mo na; Ni 0.83396; Pb 19.65; Sb 8.7565; Se 1.6342; Sn 3.3169; V 1918.1; Zn 297.42; Be 0.38909; Sc na; Sr 68.87; Ti 778.19; Tl 0.31127; W na; Si na; Fe 1334.3; Ca 2251.7; Al 155.64; K na; Mg 83.396; Na 1140.4.Share of carbon in initial waste input that is biogenic 0%.Share of metals in waste not oxidised and bulk-recyclable (exclude very small or thin parts) Iron: 0%; Alu: 0%; Copper: 0%.Recovery of metal scrap from bottom ash to recycling: 0g iron scrap, 0g aluminium scrap, 0g copper scrap. Net energy production: 4.14MJ/kg electric energy and 8.02MJ/kg thermal energy. The activity starts with the waste being available at the gate of the treatment facility. Collection and transportation of the waste to the treatment plant is not included. From cradle, i.e. including all upstream activities. The activity ends with the waste being treated and waste-specific emissions from the incineration process and auxiliary material consumption for flue gas cleaning are released to the environment (air and water). Infrastructure and waste-specific energy demands for Municipal Solid Waste Incineration (MSWI) and net energy generation are included.
treatment of waste polypropylene, municipal incineration | ordinary transforming activity | Waste Treatment & Recycling | 3821:Treatment and disposal of non-hazardous waste | E - Water supply; sewerage, waste management and remediation activities | heat, for reuse in municipal waste incineration only | 17300: Steam and hot water | The heat is produced in treatment activities and usually reused in the activity itself. Excess heat is fed in 'market for heat district or industrial, other than natural gas'. |  | allocatable product | ecoQuery: https://ecoquery.ecoinvent.org/3.12/cutoff/dataset/29064/documentation The process represents the treatment of 'waste polypropylene' in a municipal solid waste incinerator (MSWI). Recommended use of this dataset: for PP, which goes to disposal as part of communal waste mixture. Inventoried waste consists of fraction: 100% PP; .Waste composition (wet, in ppmw): gross heating value 35.16 MJ/kg; net heating value 32.6 MJ/kg; H2O 159000; O na; H 118640; C 711700; S 412.07; N 584.94; P na; B na; Cl 1271; Br 8.3396; F 12.509; I na; Ag na; As 1.4786; Ba 208.49; Cd 29.521; Co 1.4594; Cr 10.841; Cu 35.975; Hg 0.041698; Mn 26.131; Mo na; Ni 0.83396; Pb 19.65; Sb 8.7565; Se 1.6342; Sn 3.3169; V 1918.1; Zn 297.42; Be 0.38909; Sc na; Sr 68.87; Ti 778.19; Tl 0.31127; W na; Si na; Fe 1334.3; Ca 2251.7; Al 155.64; K na; Mg 83.396; Na 1140.4.Share of carbon in initial waste input that is biogenic 0%.Share of metals in waste not oxidised and bulk-recyclable (exclude very small or thin parts) Iron: 0%; Alu: 0%; Copper: 0%.Recovery of metal scrap from bottom ash to recycling: 0g iron scrap, 0g aluminium scrap, 0g copper scrap. Net energy production: 4.14MJ/kg electric energy and 8.02MJ/kg thermal energy. The activity starts with the waste being available at the gate of the treatment facility. Collection and transportation of the waste to the treatment plant is not included. From cradle, i.e. including all upstream activities. The activity ends with the waste being treated and waste-specific emissions from the incineration process and auxiliary material consumption for flue gas cleaning are released to the environment (air and water). Infrastructure and waste-specific energy demands for Municipal Solid Waste Incineration (MSWI) and net energy generation are included.
treatment of waste polypropylene, municipal incineration | ordinary transforming activity | Waste Treatment & Recycling | 3821:Treatment and disposal of non-hazardous waste | E - Water supply; sewerage, waste management and remediation activities | waste polypropylene | 39270: Waste, parings and scrap of plastics | 'waste polypropylene' is a solid waste under the category of construction and demolition wastes. It can be sourced in many and various ways and therefore it can belong in all waste categories (commercial and institutional, industrial and construction and demolition). It is primarily generated in a wide range of activities in many different sectors like building infrastructure, production of plastics, electric apparatuses, textiles, ect. 'waste polypropylene' contain the following fractions: 100% waste polypropylene. By the database default (and per unit of reference product),'waste polypropylene' has 15.9% water on wet mass basis (84.1% dry matter) and Carbon present is of only fossil origin (82.52% on a dry matter basis). It has a higher heating value of 36.16 MJ/kg . This kind of by-product (recyclable or waste) is generated from ordinary transforming activities, and as such can be considered for modelling waste outputs of comparable composition. In the ecoinvent database, treatment option/s for this by-product include: deposition (sanitary landfill, unsanitary landfill), thermal (municipal incineration), uncontrolled forms of disposal (open dump, open burning). Based on the aforementioned treatments, this by-product receives, it is a non-hazardous waste. This by-product can be modelled on two levels: treatment activity and market activity. The former one refers to the specific technology treating the by-product while the latter level represents a mix of treatments. Users are encouraged to inspect the modelling assumptions of the treatment activities and when selecting the market to additionally inspect the treatment mix. Collection and transportation of this by-product is accounted in the respective market activity, users are advised to inspect and modify the average transportation distances for a case specific modelling. | 9003-07-0 | Waste | ecoQuery: https://ecoquery.ecoinvent.org/3.12/cutoff/dataset/29781/documentation The process represents the treatment of 'waste polypropylene' in a municipal solid waste incinerator (MSWI). Recommended use of this dataset: for PP, which goes to disposal as part of communal waste mixture. Inventoried waste consists of fraction: 100% PP; .Waste composition (wet, in ppmw): gross heating value 35.16 MJ/kg; net heating value 32.6 MJ/kg; H2O 159000; O na; H 118640; C 711700; S 412.07; N 584.94; P na; B na; Cl 1271; Br 8.3396; F 12.509; I na; Ag na; As 1.4786; Ba 208.49; Cd 29.521; Co 1.4594; Cr 10.841; Cu 35.975; Hg 0.041698; Mn 26.131; Mo na; Ni 0.83396; Pb 19.65; Sb 8.7565; Se 1.6342; Sn 3.3169; V 1918.1; Zn 297.42; Be 0.38909; Sc na; Sr 68.87; Ti 778.19; Tl 0.31127; W na; Si na; Fe 1334.3; Ca 2251.7; Al 155.64; K na; Mg 83.396; Na 1140.4.Share of carbon in initial waste input that is biogenic 0%.Share of metals in waste not oxidised and bulk-recyclable (exclude very small or thin parts) Iron: 0%; Alu: 0%; Copper: 0%.Recovery of metal scrap from bottom ash to recycling: 0g iron scrap, 0g aluminium scrap, 0g copper scrap. Net energy production: 4.14MJ/kg electric energy and 8.02MJ/kg thermal energy. The activity starts with the waste being available at the gate of the treatment facility. Collection and transportation of the waste to the treatment plant is not included. From cradle, i.e. including all upstream activities. The activity ends with the waste being treated and waste-specific emissions from the incineration process and auxiliary material consumption for flue gas cleaning are released to the environment (air and water). Infrastructure and waste-specific energy demands for Municipal Solid Waste Incineration (MSWI) and net energy generation are included.
treatment of waste polypropylene, municipal incineration FAE | ordinary transforming activity | Waste Treatment & Recycling | 3821:Treatment and disposal of non-hazardous waste | E - Water supply; sewerage, waste management and remediation activities | electricity, for reuse in municipal waste incineration only | 17100: Electrical energy | This product represents electrical energy measured in kWh. If electricity is taken from a market for electricity, the transmission infrastructure, country-specific losses and transformation losses (for markets for medium and low voltage) are included. Covers voltages between 1kV and 24 kV. Electricity that is produced internally in the incineration plant. Excess electricity is fed into 'market for electricity, medium voltage'. |  | allocatable product | ecoQuery: https://ecoquery.ecoinvent.org/3.12/cutoff/dataset/29611/documentation The process represents the treatment of waste polypropylene in a municipal solid waste incinerator (MSWI).This dataset represents the activity of waste disposal of 'waste polypropylene' in a municipal solid waste incinerator (MSWI). Recommended use of this dataset: for PP, which goes to disposal as part of communal waste mixture. Inventoried waste consists of fraction: 100% PP; . Waste composition (wet, in ppmw): gross heating value 35.16 MJ/kg; net heating value 32.6 MJ/kg; H2O 159000; O na; H 118640; C 711700; S 412.07; N 584.94; P na; B na; Cl 1271; Br 8.3396; F 12.509; I na; Ag na; As 1.4786; Ba 208.49; Cd 29.521; Co 1.4594; Cr 10.841; Cu 35.975; Hg 0.041698; Mn 26.131; Mo na; Ni 0.83396; Pb 19.65; Sb 8.7565; Se 1.6342; Sn 3.3169; V 1918.1; Zn 297.42; Be 0.38909; Sc na; Sr 68.87; Ti 778.19; Tl 0.31127; W na; Si na; Fe 1334.3; Ca 2251.7; Al 155.64; K na; Mg 83.396; Na 1140.4. Share of carbon in initial waste input that is biogenic 0%.Share of metals in waste not oxidised and bulk-recyclable (exclude very small or thin parts) Iron: 0%; Alu: 0%; Copper: 0%.Recovery of metal scrap from bottom ash to recycling: 0g iron scrap, 0g aluminium scrap, 0g copper scrap. From this waste, the FLUWA process in the technology mix recovers 0.000361kg (DM) of a hydroxide sludge to be recycled in zinc furnaces. Net energy production: 4.13MJ/kg electric energy and 8.02MJ/kg thermal energy. The activity starts with the waste being available at the gate of the treatment facility. Collection and transportation of the waste to the treatment plant is not included. From cradle, i.e. including all upstream activities. The activity ends with the waste being treated and waste-specific emissions from the incineration process and auxiliary material consumption for flue gas cleaning are released to the environment (air and water). Infrastructure and waste-specific energy demands for Municipal Solid Waste Incineration (MSWI) and net energy generation are included.
treatment of waste polypropylene, municipal incineration FAE | ordinary transforming activity | Waste Treatment & Recycling | 3821:Treatment and disposal of non-hazardous waste | E - Water supply; sewerage, waste management and remediation activities | heat, for reuse in municipal waste incineration only | 17300: Steam and hot water | The heat is produced in treatment activities and usually reused in the activity itself. Excess heat is fed in 'market for heat district or industrial, other than natural gas'. |  | allocatable product | ecoQuery: https://ecoquery.ecoinvent.org/3.12/cutoff/dataset/29047/documentation The process represents the treatment of waste polypropylene in a municipal solid waste incinerator (MSWI).This dataset represents the activity of waste disposal of 'waste polypropylene' in a municipal solid waste incinerator (MSWI). Recommended use of this dataset: for PP, which goes to disposal as part of communal waste mixture. Inventoried waste consists of fraction: 100% PP; . Waste composition (wet, in ppmw): gross heating value 35.16 MJ/kg; net heating value 32.6 MJ/kg; H2O 159000; O na; H 118640; C 711700; S 412.07; N 584.94; P na; B na; Cl 1271; Br 8.3396; F 12.509; I na; Ag na; As 1.4786; Ba 208.49; Cd 29.521; Co 1.4594; Cr 10.841; Cu 35.975; Hg 0.041698; Mn 26.131; Mo na; Ni 0.83396; Pb 19.65; Sb 8.7565; Se 1.6342; Sn 3.3169; V 1918.1; Zn 297.42; Be 0.38909; Sc na; Sr 68.87; Ti 778.19; Tl 0.31127; W na; Si na; Fe 1334.3; Ca 2251.7; Al 155.64; K na; Mg 83.396; Na 1140.4. Share of carbon in initial waste input that is biogenic 0%.Share of metals in waste not oxidised and bulk-recyclable (exclude very small or thin parts) Iron: 0%; Alu: 0%; Copper: 0%.Recovery of metal scrap from bottom ash to recycling: 0g iron scrap, 0g aluminium scrap, 0g copper scrap. From this waste, the FLUWA process in the technology mix recovers 0.000361kg (DM) of a hydroxide sludge to be recycled in zinc furnaces. Net energy production: 4.13MJ/kg electric energy and 8.02MJ/kg thermal energy. The activity starts with the waste being available at the gate of the treatment facility. Collection and transportation of the waste to the treatment plant is not included. From cradle, i.e. including all upstream activities. The activity ends with the waste being treated and waste-specific emissions from the incineration process and auxiliary material consumption for flue gas cleaning are released to the environment (air and water). Infrastructure and waste-specific energy demands for Municipal Solid Waste Incineration (MSWI) and net energy generation are included.
treatment of waste polypropylene, municipal incineration FAE | ordinary transforming activity | Waste Treatment & Recycling | 3821:Treatment and disposal of non-hazardous waste | E - Water supply; sewerage, waste management and remediation activities | waste polypropylene | 39270: Waste, parings and scrap of plastics | 'waste polypropylene' is a solid waste under the category of construction and demolition wastes. It can be sourced in many and various ways and therefore it can belong in all waste categories (commercial and institutional, industrial and construction and demolition). It is primarily generated in a wide range of activities in many different sectors like building infrastructure, production of plastics, electric apparatuses, textiles, ect. 'waste polypropylene' contain the following fractions: 100% waste polypropylene. By the database default (and per unit of reference product),'waste polypropylene' has 15.9% water on wet mass basis (84.1% dry matter) and Carbon present is of only fossil origin (82.52% on a dry matter basis). It has a higher heating value of 36.16 MJ/kg . This kind of by-product (recyclable or waste) is generated from ordinary transforming activities, and as such can be considered for modelling waste outputs of comparable composition. In the ecoinvent database, treatment option/s for this by-product include: deposition (sanitary landfill, unsanitary landfill), thermal (municipal incineration), uncontrolled forms of disposal (open dump, open burning). Based on the aforementioned treatments, this by-product receives, it is a non-hazardous waste. This by-product can be modelled on two levels: treatment activity and market activity. The former one refers to the specific technology treating the by-product while the latter level represents a mix of treatments. Users are encouraged to inspect the modelling assumptions of the treatment activities and when selecting the market to additionally inspect the treatment mix. Collection and transportation of this by-product is accounted in the respective market activity, users are advised to inspect and modify the average transportation distances for a case specific modelling. | 9003-07-0 | Waste | ecoQuery: https://ecoquery.ecoinvent.org/3.12/cutoff/dataset/29762/documentation The process represents the treatment of waste polypropylene in a municipal solid waste incinerator (MSWI).This dataset represents the activity of waste disposal of 'waste polypropylene' in a municipal solid waste incinerator (MSWI). Recommended use of this dataset: for PP, which goes to disposal as part of communal waste mixture. Inventoried waste consists of fraction: 100% PP; . Waste composition (wet, in ppmw): gross heating value 35.16 MJ/kg; net heating value 32.6 MJ/kg; H2O 159000; O na; H 118640; C 711700; S 412.07; N 584.94; P na; B na; Cl 1271; Br 8.3396; F 12.509; I na; Ag na; As 1.4786; Ba 208.49; Cd 29.521; Co 1.4594; Cr 10.841; Cu 35.975; Hg 0.041698; Mn 26.131; Mo na; Ni 0.83396; Pb 19.65; Sb 8.7565; Se 1.6342; Sn 3.3169; V 1918.1; Zn 297.42; Be 0.38909; Sc na; Sr 68.87; Ti 778.19; Tl 0.31127; W na; Si na; Fe 1334.3; Ca 2251.7; Al 155.64; K na; Mg 83.396; Na 1140.4. Share of carbon in initial waste input that is biogenic 0%.Share of metals in waste not oxidised and bulk-recyclable (exclude very small or thin parts) Iron: 0%; Alu: 0%; Copper: 0%.Recovery of metal scrap from bottom ash to recycling: 0g iron scrap, 0g aluminium scrap, 0g copper scrap. From this waste, the FLUWA process in the technology mix recovers 0.000361kg (DM) of a hydroxide sludge to be recycled in zinc furnaces. Net energy production: 4.13MJ/kg electric energy and 8.02MJ/kg thermal energy. The activity starts with the waste being available at the gate of the treatment facility. Collection and transportation of the waste to the treatment plant is not included. From cradle, i.e. including all upstream activities. The activity ends with the waste being treated and waste-specific emissions from the incineration process and auxiliary material consumption for flue gas cleaning are released to the environment (air and water). Infrastructure and waste-specific energy demands for Municipal Solid Waste Incineration (MSWI) and net energy generation are included.
treatment of waste polypropylene, open burning | ordinary transforming activity | Waste Treatment & Recycling | 3821:Treatment and disposal of non-hazardous waste | E - Water supply; sewerage, waste management and remediation activities | waste polypropylene | 39270: Waste, parings and scrap of plastics | 'waste polypropylene' is a solid waste under the category of construction and demolition wastes. It can be sourced in many and various ways and therefore it can belong in all waste categories (commercial and institutional, industrial and construction and demolition). It is primarily generated in a wide range of activities in many different sectors like building infrastructure, production of plastics, electric apparatuses, textiles, ect. 'waste polypropylene' contain the following fractions: 100% waste polypropylene. By the database default (and per unit of reference product),'waste polypropylene' has 15.9% water on wet mass basis (84.1% dry matter) and Carbon present is of only fossil origin (82.52% on a dry matter basis). It has a higher heating value of 36.16 MJ/kg . This kind of by-product (recyclable or waste) is generated from ordinary transforming activities, and as such can be considered for modelling waste outputs of comparable composition. In the ecoinvent database, treatment option/s for this by-product include: deposition (sanitary landfill, unsanitary landfill), thermal (municipal incineration), uncontrolled forms of disposal (open dump, open burning). Based on the aforementioned treatments, this by-product receives, it is a non-hazardous waste. This by-product can be modelled on two levels: treatment activity and market activity. The former one refers to the specific technology treating the by-product while the latter level represents a mix of treatments. Users are encouraged to inspect the modelling assumptions of the treatment activities and when selecting the market to additionally inspect the treatment mix. Collection and transportation of this by-product is accounted in the respective market activity, users are advised to inspect and modify the average transportation distances for a case specific modelling. | 9003-07-0 | Waste | ecoQuery: https://ecoquery.ecoinvent.org/3.12/cutoff/dataset/19162/documentation This dataset represents the activity of waste disposal of 'waste polypropylene' in uncontrolled, open burning. Recommended use of this dataset: uncontrolled disposal of the waste through burning. Inventoried waste consists of fraction: 100% PP. Waste composition (wet, in ppmw): gross heating value 35.16 MJ/kg; net heating value 32.6 MJ/kg; H2O 159000; O na; H 118640; C 711700; S 412.07; N 584.94; P na; B na; Cl 1271; Br 8.3396; F 12.509; I na; Ag na; As 1.4786; Ba 208.49; Cd 29.521; Co 1.4594; Cr 10.841; Cu 35.975; Hg 0.041698; Mn 26.131; Mo na; Ni 0.83396; Pb 19.65; Sb 8.7565; Se 1.6342; Sn 3.3169; V 1918.1; Zn 297.42; Be 0.38909; Sc na; Sr 68.87; Ti 778.19; Tl 0.31127; W na; Si na; Fe 1334.3; Ca 2251.7; Al 155.64; K na; Mg 83.396; Na 1140.4. Share of carbon in waste that is biogenic 0%. Recycling rates for metallic iron = 0% for metallic aluminium = 0% for metallic copper = 0% . A mass of 0.0245kg residues are left on ground. The activity starts with the waste being available at the location (gate) of the uncontrolled disposal. Collection and transportation of the waste to the uncontrolled disposal location is not included. From cradle, i.e. including all upstream activities. The activity ends with the waste being disposed, in an uncontrolled manner and waste-specific emissions from open burning are released to the environment (air and soil).
treatment of waste polypropylene, open dump, dry infiltration class (100mm) | ordinary transforming activity | Waste Treatment & Recycling | 3821:Treatment and disposal of non-hazardous waste | E - Water supply; sewerage, waste management and remediation activities | waste polypropylene | 39270: Waste, parings and scrap of plastics | 'waste polypropylene' is a solid waste under the category of construction and demolition wastes. It can be sourced in many and various ways and therefore it can belong in all waste categories (commercial and institutional, industrial and construction and demolition). It is primarily generated in a wide range of activities in many different sectors like building infrastructure, production of plastics, electric apparatuses, textiles, ect. 'waste polypropylene' contain the following fractions: 100% waste polypropylene. By the database default (and per unit of reference product),'waste polypropylene' has 15.9% water on wet mass basis (84.1% dry matter) and Carbon present is of only fossil origin (82.52% on a dry matter basis). It has a higher heating value of 36.16 MJ/kg . This kind of by-product (recyclable or waste) is generated from ordinary transforming activities, and as such can be considered for modelling waste outputs of comparable composition. In the ecoinvent database, treatment option/s for this by-product include: deposition (sanitary landfill, unsanitary landfill), thermal (municipal incineration), uncontrolled forms of disposal (open dump, open burning). Based on the aforementioned treatments, this by-product receives, it is a non-hazardous waste. This by-product can be modelled on two levels: treatment activity and market activity. The former one refers to the specific technology treating the by-product while the latter level represents a mix of treatments. Users are encouraged to inspect the modelling assumptions of the treatment activities and when selecting the market to additionally inspect the treatment mix. Collection and transportation of this by-product is accounted in the respective market activity, users are advised to inspect and modify the average transportation distances for a case specific modelling. | 9003-07-0 | Waste | ecoQuery: https://ecoquery.ecoinvent.org/3.12/cutoff/dataset/18006/documentation This dataset represents the activity of waste disposal of 'waste polypropylene' in an open dump. Recommended use of this dataset: for PP, which goes to disposal as part of unmanaged communal waste mixture. Inventoried waste consists of fraction: 100% PP. ;Waste composition (wet, in ppmw): gross heating value 35.16 MJ/kg; net heating value 32.6 MJ/kg; H2O 159000; O na; H 118640; C 711700; S 412.07; N 584.94; P na; B na; Cl 1271; Br 8.3396; F 12.509; I na; Ag na; As 1.4786; Ba 208.49; Cd 29.521; Co 1.4594; Cr 10.841; Cu 35.975; Hg 0.041698; Mn 26.131; Mo na; Ni 0.83396; Pb 19.65; Sb 8.7565; Se 1.6342; Sn 3.3169; V 1918.1; Zn 297.42; Be 0.38909; Sc na; Sr 68.87; Ti 778.19; Tl 0.31127; W na; Si na; Fe 1334.3; Ca 2251.7; Al 155.64; K na; Mg 83.396; Na 1140.4. ;Share of carbon in initial waste that is biogenic 0%. Share of metals in waste not oxidised and bulk-recyclable (exclude very small or thin parts) Iron: 0%; Alu: 0%; Copper: 0%. Overall degradability of waste during 100 years: 1%. 0.001109 kg waste mass remains in the landfill even after the long term period. The activity starts with the waste being available at the location (gate) of the uncontrolled disposal. Collection and transportation of the waste to the uncontrolled disposal location is not included. From cradle, i.e. including all upstream activities. The activity ends with the waste being disposed, in an uncontrolled manner and waste-specific emissions from open dump are released to air via gas and to water via leachate.
treatment of waste polypropylene, open dump, hyperarid infiltration class (-250mm) | ordinary transforming activity | Waste Treatment & Recycling | 3821:Treatment and disposal of non-hazardous waste | E - Water supply; sewerage, waste management and remediation activities | waste polypropylene | 39270: Waste, parings and scrap of plastics | 'waste polypropylene' is a solid waste under the category of construction and demolition wastes. It can be sourced in many and various ways and therefore it can belong in all waste categories (commercial and institutional, industrial and construction and demolition). It is primarily generated in a wide range of activities in many different sectors like building infrastructure, production of plastics, electric apparatuses, textiles, ect. 'waste polypropylene' contain the following fractions: 100% waste polypropylene. By the database default (and per unit of reference product),'waste polypropylene' has 15.9% water on wet mass basis (84.1% dry matter) and Carbon present is of only fossil origin (82.52% on a dry matter basis). It has a higher heating value of 36.16 MJ/kg . This kind of by-product (recyclable or waste) is generated from ordinary transforming activities, and as such can be considered for modelling waste outputs of comparable composition. In the ecoinvent database, treatment option/s for this by-product include: deposition (sanitary landfill, unsanitary landfill), thermal (municipal incineration), uncontrolled forms of disposal (open dump, open burning). Based on the aforementioned treatments, this by-product receives, it is a non-hazardous waste. This by-product can be modelled on two levels: treatment activity and market activity. The former one refers to the specific technology treating the by-product while the latter level represents a mix of treatments. Users are encouraged to inspect the modelling assumptions of the treatment activities and when selecting the market to additionally inspect the treatment mix. Collection and transportation of this by-product is accounted in the respective market activity, users are advised to inspect and modify the average transportation distances for a case specific modelling. | 9003-07-0 | Waste | ecoQuery: https://ecoquery.ecoinvent.org/3.12/cutoff/dataset/17591/documentation This dataset represents the activity of waste disposal of 'waste polypropylene' in an open dump. Recommended use of this dataset: for PP, which goes to disposal as part of unmanaged communal waste mixture. Inventoried waste consists of fraction: 100% PP. ;Waste composition (wet, in ppmw): gross heating value 35.16 MJ/kg; net heating value 32.6 MJ/kg; H2O 159000; O na; H 118640; C 711700; S 412.07; N 584.94; P na; B na; Cl 1271; Br 8.3396; F 12.509; I na; Ag na; As 1.4786; Ba 208.49; Cd 29.521; Co 1.4594; Cr 10.841; Cu 35.975; Hg 0.041698; Mn 26.131; Mo na; Ni 0.83396; Pb 19.65; Sb 8.7565; Se 1.6342; Sn 3.3169; V 1918.1; Zn 297.42; Be 0.38909; Sc na; Sr 68.87; Ti 778.19; Tl 0.31127; W na; Si na; Fe 1334.3; Ca 2251.7; Al 155.64; K na; Mg 83.396; Na 1140.4. ;Share of carbon in initial waste that is biogenic 0%. Share of metals in waste not oxidised and bulk-recyclable (exclude very small or thin parts) Iron: 0%; Alu: 0%; Copper: 0%. Overall degradability of waste during 100 years: 1%. 0.001519 kg waste mass remains in the landfill even after the long term period. The activity starts with the waste being available at the location (gate) of the uncontrolled disposal. Collection and transportation of the waste to the uncontrolled disposal location is not included. From cradle, i.e. including all upstream activities. The activity ends with the waste being disposed, in an uncontrolled manner and waste-specific emissions from open dump are released to air via gas, air and soil via windblown evaporites, and to groundwater.
treatment of waste polypropylene, open dump, moist infiltration class (300mm) | ordinary transforming activity | Waste Treatment & Recycling | 3821:Treatment and disposal of non-hazardous waste | E - Water supply; sewerage, waste management and remediation activities | waste polypropylene | 39270: Waste, parings and scrap of plastics | 'waste polypropylene' is a solid waste under the category of construction and demolition wastes. It can be sourced in many and various ways and therefore it can belong in all waste categories (commercial and institutional, industrial and construction and demolition). It is primarily generated in a wide range of activities in many different sectors like building infrastructure, production of plastics, electric apparatuses, textiles, ect. 'waste polypropylene' contain the following fractions: 100% waste polypropylene. By the database default (and per unit of reference product),'waste polypropylene' has 15.9% water on wet mass basis (84.1% dry matter) and Carbon present is of only fossil origin (82.52% on a dry matter basis). It has a higher heating value of 36.16 MJ/kg . This kind of by-product (recyclable or waste) is generated from ordinary transforming activities, and as such can be considered for modelling waste outputs of comparable composition. In the ecoinvent database, treatment option/s for this by-product include: deposition (sanitary landfill, unsanitary landfill), thermal (municipal incineration), uncontrolled forms of disposal (open dump, open burning). Based on the aforementioned treatments, this by-product receives, it is a non-hazardous waste. This by-product can be modelled on two levels: treatment activity and market activity. The former one refers to the specific technology treating the by-product while the latter level represents a mix of treatments. Users are encouraged to inspect the modelling assumptions of the treatment activities and when selecting the market to additionally inspect the treatment mix. Collection and transportation of this by-product is accounted in the respective market activity, users are advised to inspect and modify the average transportation distances for a case specific modelling. | 9003-07-0 | Waste | ecoQuery: https://ecoquery.ecoinvent.org/3.12/cutoff/dataset/18344/documentation This dataset represents the activity of waste disposal of 'waste polypropylene' in an open dump. Recommended use of this dataset: for PP, which goes to disposal as part of unmanaged communal waste mixture. Inventoried waste consists of fraction: 100% PP. ;Waste composition (wet, in ppmw): gross heating value 35.16 MJ/kg; net heating value 32.6 MJ/kg; H2O 159000; O na; H 118640; C 711700; S 412.07; N 584.94; P na; B na; Cl 1271; Br 8.3396; F 12.509; I na; Ag na; As 1.4786; Ba 208.49; Cd 29.521; Co 1.4594; Cr 10.841; Cu 35.975; Hg 0.041698; Mn 26.131; Mo na; Ni 0.83396; Pb 19.65; Sb 8.7565; Se 1.6342; Sn 3.3169; V 1918.1; Zn 297.42; Be 0.38909; Sc na; Sr 68.87; Ti 778.19; Tl 0.31127; W na; Si na; Fe 1334.3; Ca 2251.7; Al 155.64; K na; Mg 83.396; Na 1140.4. ;Share of carbon in initial waste that is biogenic 0%. Share of metals in waste not oxidised and bulk-recyclable (exclude very small or thin parts) Iron: 0%; Alu: 0%; Copper: 0%. Overall degradability of waste during 100 years: 1%. 0.001573 kg waste mass remains in the landfill even after the long term period. The activity starts with the waste being available at the location (gate) of the uncontrolled disposal. Collection and transportation of the waste to the uncontrolled disposal location is not included. From cradle, i.e. including all upstream activities. The activity ends with the waste being disposed, in an uncontrolled manner and waste-specific emissions from open dump are released to air via gas and to water via leachate.
treatment of waste polypropylene, open dump, very wet infiltration class (1000mm) | ordinary transforming activity | Waste Treatment & Recycling | 3821:Treatment and disposal of non-hazardous waste | E - Water supply; sewerage, waste management and remediation activities | waste polypropylene | 39270: Waste, parings and scrap of plastics | 'waste polypropylene' is a solid waste under the category of construction and demolition wastes. It can be sourced in many and various ways and therefore it can belong in all waste categories (commercial and institutional, industrial and construction and demolition). It is primarily generated in a wide range of activities in many different sectors like building infrastructure, production of plastics, electric apparatuses, textiles, ect. 'waste polypropylene' contain the following fractions: 100% waste polypropylene. By the database default (and per unit of reference product),'waste polypropylene' has 15.9% water on wet mass basis (84.1% dry matter) and Carbon present is of only fossil origin (82.52% on a dry matter basis). It has a higher heating value of 36.16 MJ/kg . This kind of by-product (recyclable or waste) is generated from ordinary transforming activities, and as such can be considered for modelling waste outputs of comparable composition. In the ecoinvent database, treatment option/s for this by-product include: deposition (sanitary landfill, unsanitary landfill), thermal (municipal incineration), uncontrolled forms of disposal (open dump, open burning). Based on the aforementioned treatments, this by-product receives, it is a non-hazardous waste. This by-product can be modelled on two levels: treatment activity and market activity. The former one refers to the specific technology treating the by-product while the latter level represents a mix of treatments. Users are encouraged to inspect the modelling assumptions of the treatment activities and when selecting the market to additionally inspect the treatment mix. Collection and transportation of this by-product is accounted in the respective market activity, users are advised to inspect and modify the average transportation distances for a case specific modelling. | 9003-07-0 | Waste | ecoQuery: https://ecoquery.ecoinvent.org/3.12/cutoff/dataset/18262/documentation This dataset represents the activity of waste disposal of 'waste polypropylene' in an open dump. Recommended use of this dataset: for PP, which goes to disposal as part of unmanaged communal waste mixture. Inventoried waste consists of fraction: 100% PP. ;Waste composition (wet, in ppmw): gross heating value 35.16 MJ/kg; net heating value 32.6 MJ/kg; H2O 159000; O na; H 118640; C 711700; S 412.07; N 584.94; P na; B na; Cl 1271; Br 8.3396; F 12.509; I na; Ag na; As 1.4786; Ba 208.49; Cd 29.521; Co 1.4594; Cr 10.841; Cu 35.975; Hg 0.041698; Mn 26.131; Mo na; Ni 0.83396; Pb 19.65; Sb 8.7565; Se 1.6342; Sn 3.3169; V 1918.1; Zn 297.42; Be 0.38909; Sc na; Sr 68.87; Ti 778.19; Tl 0.31127; W na; Si na; Fe 1334.3; Ca 2251.7; Al 155.64; K na; Mg 83.396; Na 1140.4. ;Share of carbon in initial waste that is biogenic 0%. Share of metals in waste not oxidised and bulk-recyclable (exclude very small or thin parts) Iron: 0%; Alu: 0%; Copper: 0%. Overall degradability of waste during 100 years: 1%. 0.001778 kg waste mass remains in the landfill even after the long term period. The activity starts with the waste being available at the location (gate) of the uncontrolled disposal. Collection and transportation of the waste to the uncontrolled disposal location is not included. From cradle, i.e. including all upstream activities. The activity ends with the waste being disposed, in an uncontrolled manner and waste-specific emissions from open dump are released to air via gas and to water via leachate.
treatment of waste polypropylene, open dump, wet infiltration class (500mm) | ordinary transforming activity | Waste Treatment & Recycling | 3821:Treatment and disposal of non-hazardous waste | E - Water supply; sewerage, waste management and remediation activities | waste polypropylene | 39270: Waste, parings and scrap of plastics | 'waste polypropylene' is a solid waste under the category of construction and demolition wastes. It can be sourced in many and various ways and therefore it can belong in all waste categories (commercial and institutional, industrial and construction and demolition). It is primarily generated in a wide range of activities in many different sectors like building infrastructure, production of plastics, electric apparatuses, textiles, ect. 'waste polypropylene' contain the following fractions: 100% waste polypropylene. By the database default (and per unit of reference product),'waste polypropylene' has 15.9% water on wet mass basis (84.1% dry matter) and Carbon present is of only fossil origin (82.52% on a dry matter basis). It has a higher heating value of 36.16 MJ/kg . This kind of by-product (recyclable or waste) is generated from ordinary transforming activities, and as such can be considered for modelling waste outputs of comparable composition. In the ecoinvent database, treatment option/s for this by-product include: deposition (sanitary landfill, unsanitary landfill), thermal (municipal incineration), uncontrolled forms of disposal (open dump, open burning). Based on the aforementioned treatments, this by-product receives, it is a non-hazardous waste. This by-product can be modelled on two levels: treatment activity and market activity. The former one refers to the specific technology treating the by-product while the latter level represents a mix of treatments. Users are encouraged to inspect the modelling assumptions of the treatment activities and when selecting the market to additionally inspect the treatment mix. Collection and transportation of this by-product is accounted in the respective market activity, users are advised to inspect and modify the average transportation distances for a case specific modelling. | 9003-07-0 | Waste | ecoQuery: https://ecoquery.ecoinvent.org/3.12/cutoff/dataset/18126/documentation This dataset represents the activity of waste disposal of 'waste polypropylene' in an open dump. Recommended use of this dataset: for PP, which goes to disposal as part of unmanaged communal waste mixture. Inventoried waste consists of fraction: 100% PP. ;Waste composition (wet, in ppmw): gross heating value 35.16 MJ/kg; net heating value 32.6 MJ/kg; H2O 159000; O na; H 118640; C 711700; S 412.07; N 584.94; P na; B na; Cl 1271; Br 8.3396; F 12.509; I na; Ag na; As 1.4786; Ba 208.49; Cd 29.521; Co 1.4594; Cr 10.841; Cu 35.975; Hg 0.041698; Mn 26.131; Mo na; Ni 0.83396; Pb 19.65; Sb 8.7565; Se 1.6342; Sn 3.3169; V 1918.1; Zn 297.42; Be 0.38909; Sc na; Sr 68.87; Ti 778.19; Tl 0.31127; W na; Si na; Fe 1334.3; Ca 2251.7; Al 155.64; K na; Mg 83.396; Na 1140.4. ;Share of carbon in initial waste that is biogenic 0%. Share of metals in waste not oxidised and bulk-recyclable (exclude very small or thin parts) Iron: 0%; Alu: 0%; Copper: 0%. Overall degradability of waste during 100 years: 1%. 0.001687 kg waste mass remains in the landfill even after the long term period. The activity starts with the waste being available at the location (gate) of the uncontrolled disposal. Collection and transportation of the waste to the uncontrolled disposal location is not included. From cradle, i.e. including all upstream activities. The activity ends with the waste being disposed, in an uncontrolled manner and waste-specific emissions from open dump are released to air via gas and to water via leachate.
treatment of waste polypropylene, packaging, flakes, recycling | ordinary transforming activity | Waste Treatment & Recycling | 3830:Materials recovery | E - Water supply; sewerage, waste management and remediation activities | polypropylene, flakes, recycled | 34790: Other plastics in primary forms; ion exchangers | polypropylene, flakes, recycled', is a plastic product of fossil origin, it is not biodegradable and it is a thermoplastic material. This product consists of 100% recycled material. The product is used in the following applications and sectors: one of the top three widely used polymers today with extremely wide range of applications as plastic or as fibre, either transparent or pigmented, such as food packaging, textiles, automotive components, furniture market, medical devices, and consumer goods, and can be further converted in to pellets via pelletising. |  | allocatable product | ecoQuery: https://ecoquery.ecoinvent.org/3.12/cutoff/dataset/93617/documentation The process models the recycling of waste polypropylene (PP) into flakes. Waste PP is mainly generated from household, industrial and medical sources for packaging applications. It is are sorted, washed and grinded to obtain flakes, both coloured and transparent. The activity starts with the reception of post-consumer, unsorted, packaging waste PP at the recycling facility. From cradle, i.e. including all upstream activities. The activity ends with the production of recycled plastics in the form of flakes up to the factory gate. The process includes input of waste plastic to be recycled, the recycled output, energy consumption, water consumption, infrastructure, waste generation and emissions to air and water. The process of wastewater treatment takes place onsite, and it is also included in the activity together with the generated emissions and waste e.g. sewage sludge.
treatment of waste polypropylene, packaging, pellets, recycling | ordinary transforming activity | Waste Treatment & Recycling | 3830:Materials recovery | E - Water supply; sewerage, waste management and remediation activities | polypropylene, pellets, recycled | 34790: Other plastics in primary forms; ion exchangers | polypropylene, pellets, recycled', is a plastic product of fossil origin, it is not biodegradable and it is a thermoplastic material. This product consists of 100% recycled material. The product is used in the following applications and sectors: one of the top three widely used polymers today with extremely wide range of applications as plastic or as fibre, either transparent or pigmented, such as food packaging, textiles, automotive components, furniture market, medical devices, and consumer goods. |  | allocatable product | ecoQuery: https://ecoquery.ecoinvent.org/3.12/cutoff/dataset/94087/documentation The process models the recycling of waste polypropylene (PP) into pellets. Waste PP is mainly generated from household, industrial and medical sources for packaging applications. It is are sorted, washed and grinded to obtain flakes, both coloured and transparent. Extrusion follows to transform flakes into pellets. The activity starts with the reception of post-consumer, unsorted, packaging waste PP at the recycling facility. From cradle, i.e. including all upstream activities. The activity ends with the production of recycled plastics in the form of pellets up to the factory gate. The process includes input of waste plastic to be recycled, the recycled output, energy consumption, water consumption, infrastructure, waste generation and emissions to air and water. The process of wastewater treatment takes place onsite, and it is also included in the activity together with the generated emissions and waste e.g. sewage sludge.
treatment of waste polypropylene, recycling | ordinary transforming activity | Waste Treatment & Recycling | 3830:Materials recovery | E - Water supply; sewerage, waste management and remediation activities | plastic, mixed, recycled | 347: Plastics in primary forms | plastic, mixed, recycled', is a plastic product of fossil origin, it is not biodegradable and it is a thermoplastic material. This product consists of 100% recycled material. The product is used in the following applications and sectors: grounded and sold to produce plastics profiles. |  | allocatable product | ecoQuery: https://ecoquery.ecoinvent.org/3.12/cutoff/dataset/93003/documentation The process models the recycling of waste polypropylene (PP) into pellets. Waste PP is generated from various sources such as households, industrial, construction, WEEE, commercial, agricultural, etc. It is sorted, washed, shredded and grinded to obtain flakes. Extrusion follows to transform flakes into pellets. The activity starts with the reception of post-consumer, unsorted waste polypropylene at the recycling facility. From cradle, i.e. including all upstream activities. The activity ends with the production of recycled polypropylene in the form of pellets up to the factory gate. The process includes input of waste plastic to be recycled, the recycled output, energy consumption, material inputs for the washing process (flocculants, coagulants, etc), water consumption, infrastructure, waste generation, and emissions to air and water. This dataset is weighted average from 5 recycling facilities. Some of them have an onsite wastewater treatment process, while others have the wastewater treated at the municipal wastewater treatment plant. Both treatment paths are considered in the activity, along with generated emissions and waste e.g. sewage sludge from the wastewater treatment process.
treatment of waste polypropylene, recycling | ordinary transforming activity | Waste Treatment & Recycling | 3830:Materials recovery | E - Water supply; sewerage, waste management and remediation activities | polypropylene, pellets, recycled | 34790: Other plastics in primary forms; ion exchangers | polypropylene, pellets, recycled', is a plastic product of fossil origin, it is not biodegradable and it is a thermoplastic material. This product consists of 100% recycled material. The product is used in the following applications and sectors: one of the top three widely used polymers today with extremely wide range of applications as plastic or as fibre, either transparent or pigmented, such as food packaging, textiles, automotive components, furniture market, medical devices, and consumer goods. |  | allocatable product | ecoQuery: https://ecoquery.ecoinvent.org/3.12/cutoff/dataset/92796/documentation The process models the recycling of waste polypropylene (PP) into pellets. Waste PP is generated from various sources such as households, industrial, construction, WEEE, commercial, agricultural, etc. It is sorted, washed, shredded and grinded to obtain flakes. Extrusion follows to transform flakes into pellets. The activity starts with the reception of post-consumer, unsorted waste polypropylene at the recycling facility. From cradle, i.e. including all upstream activities. The activity ends with the production of recycled polypropylene in the form of pellets up to the factory gate. The process includes input of waste plastic to be recycled, the recycled output, energy consumption, material inputs for the washing process (flocculants, coagulants, etc), water consumption, infrastructure, waste generation, and emissions to air and water. This dataset is weighted average from 5 recycling facilities. Some of them have an onsite wastewater treatment process, while others have the wastewater treated at the municipal wastewater treatment plant. Both treatment paths are considered in the activity, along with generated emissions and waste e.g. sewage sludge from the wastewater treatment process.
treatment of waste polypropylene, recycling | ordinary transforming activity | Waste Treatment & Recycling | 3830:Materials recovery | E - Water supply; sewerage, waste management and remediation activities | polyethylene/polypropylene, pellets, recycled | 34710: Polymers of ethylene, in primary forms | polyethylene/polypropylene, pellets, recycled', is a plastic product of fossil origin, it is not biodegradable and it is a thermoplastic material. This product consists of 100% recycled material. The product is used in the following applications and sectors: both polyethylene and polypropylene can be used for a wide array of application, e.g. manufacturing of plastic products |  | allocatable product | ecoQuery: https://ecoquery.ecoinvent.org/3.12/cutoff/dataset/93151/documentation The process models the recycling of waste polypropylene (PP) into pellets. Waste PP is generated from various sources such as households, industrial, construction, WEEE, commercial, agricultural, etc. It is sorted, washed, shredded and grinded to obtain flakes. Extrusion follows to transform flakes into pellets. The activity starts with the reception of post-consumer, unsorted waste polypropylene at the recycling facility. From cradle, i.e. including all upstream activities. The activity ends with the production of recycled polypropylene in the form of pellets up to the factory gate. The process includes input of waste plastic to be recycled, the recycled output, energy consumption, material inputs for the washing process (flocculants, coagulants, etc), water consumption, infrastructure, waste generation, and emissions to air and water. This dataset is weighted average from 5 recycling facilities. Some of them have an onsite wastewater treatment process, while others have the wastewater treated at the municipal wastewater treatment plant. Both treatment paths are considered in the activity, along with generated emissions and waste e.g. sewage sludge from the wastewater treatment process.
treatment of waste polypropylene, sanitary landfill | ordinary transforming activity | Waste Treatment & Recycling | 3821:Treatment and disposal of non-hazardous waste | E - Water supply; sewerage, waste management and remediation activities | electricity, medium voltage | 17100: Electrical energy | This product represents electrical energy measured in kWh. If electricity is taken from a market for electricity, the transmission infrastructure, country-specific losses and transformation losses (for markets for medium and low voltage) are included. Covers voltages between 1kV and 24 kV. |  | allocatable product | ecoQuery: https://ecoquery.ecoinvent.org/3.12/cutoff/dataset/30375/documentation This dataset represents the activity of waste disposal of 'waste polypropylene' in a sanitary landfill. Recommended use of this dataset: For PP, which goes to disposal as part of communal waste mixture. Inventoried waste consists of fraction: 100% PP; . Waste composition (wet, in ppmw): gross heating value 35.16 MJ/kg; net heating value 32.6 MJ/kg; H2O 159000; O na; H 118640; C 711700; S 412.07; N 584.94; P na; B na; Cl 1271; Br 8.3396; F 12.509; I na; Ag na; As 1.4786; Ba 208.49; Cd 29.521; Co 1.4594; Cr 10.841; Cu 35.975; Hg 0.041698; Mn 26.131; Mo na; Ni 0.83396; Pb 19.65; Sb 8.7565; Se 1.6342; Sn 3.3169; V 1918.1; Zn 297.42; Be 0.38909; Sc na; Sr 68.87; Ti 778.19; Tl 0.31127; W na; Si na; Fe 1334.3; Ca 2251.7; Al 155.64; K na; Mg 83.396; Na 1140.4. Share of carbon in initial waste waste that is biogenic 0%. Share of metals in waste not oxidised and bulk-recyclable (exclude very small or thin parts) Iron: 0%; Alu: 0%; Copper: 0%. Overall degradability of waste during 100 years: 1%. Landfill gas capture and utilisation generates 0.005395 kWh of electricity and 0.009729 MJ of useful heat. 0.001603 kg waste mass remains in the landfill even after the long term period. The activity starts with the waste being available at the gate of the treatment facility. Collection and transportation of the waste to the treatment plant is not included. From cradle, i.e. including all upstream activities. The activity ends with the waste being treated and waste-specific emissions from the landfill are released to the environment (air due to landfil gas, water due to landfil leachate, and subsequent into groundwater).
treatment of waste polypropylene, sanitary landfill | ordinary transforming activity | Waste Treatment & Recycling | 3821:Treatment and disposal of non-hazardous waste | E - Water supply; sewerage, waste management and remediation activities | waste polypropylene | 39270: Waste, parings and scrap of plastics | 'waste polypropylene' is a solid waste under the category of construction and demolition wastes. It can be sourced in many and various ways and therefore it can belong in all waste categories (commercial and institutional, industrial and construction and demolition). It is primarily generated in a wide range of activities in many different sectors like building infrastructure, production of plastics, electric apparatuses, textiles, ect. 'waste polypropylene' contain the following fractions: 100% waste polypropylene. By the database default (and per unit of reference product),'waste polypropylene' has 15.9% water on wet mass basis (84.1% dry matter) and Carbon present is of only fossil origin (82.52% on a dry matter basis). It has a higher heating value of 36.16 MJ/kg . This kind of by-product (recyclable or waste) is generated from ordinary transforming activities, and as such can be considered for modelling waste outputs of comparable composition. In the ecoinvent database, treatment option/s for this by-product include: deposition (sanitary landfill, unsanitary landfill), thermal (municipal incineration), uncontrolled forms of disposal (open dump, open burning). Based on the aforementioned treatments, this by-product receives, it is a non-hazardous waste. This by-product can be modelled on two levels: treatment activity and market activity. The former one refers to the specific technology treating the by-product while the latter level represents a mix of treatments. Users are encouraged to inspect the modelling assumptions of the treatment activities and when selecting the market to additionally inspect the treatment mix. Collection and transportation of this by-product is accounted in the respective market activity, users are advised to inspect and modify the average transportation distances for a case specific modelling. | 9003-07-0 | Waste | ecoQuery: https://ecoquery.ecoinvent.org/3.12/cutoff/dataset/2240/documentation This dataset represents the activity of waste disposal of 'waste polypropylene' in a sanitary landfill. Recommended use of this dataset: For PP, which goes to disposal as part of communal waste mixture. Inventoried waste consists of fraction: 100% PP; . Waste composition (wet, in ppmw): gross heating value 35.16 MJ/kg; net heating value 32.6 MJ/kg; H2O 159000; O na; H 118640; C 711700; S 412.07; N 584.94; P na; B na; Cl 1271; Br 8.3396; F 12.509; I na; Ag na; As 1.4786; Ba 208.49; Cd 29.521; Co 1.4594; Cr 10.841; Cu 35.975; Hg 0.041698; Mn 26.131; Mo na; Ni 0.83396; Pb 19.65; Sb 8.7565; Se 1.6342; Sn 3.3169; V 1918.1; Zn 297.42; Be 0.38909; Sc na; Sr 68.87; Ti 778.19; Tl 0.31127; W na; Si na; Fe 1334.3; Ca 2251.7; Al 155.64; K na; Mg 83.396; Na 1140.4. Share of carbon in initial waste waste that is biogenic 0%. Share of metals in waste not oxidised and bulk-recyclable (exclude very small or thin parts) Iron: 0%; Alu: 0%; Copper: 0%. Overall degradability of waste during 100 years: 1%. Landfill gas capture and utilisation generates 0.005395 kWh of electricity and 0.009729 MJ of useful heat. 0.001603 kg waste mass remains in the landfill even after the long term period. The activity starts with the waste being available at the gate of the treatment facility. Collection and transportation of the waste to the treatment plant is not included. From cradle, i.e. including all upstream activities. The activity ends with the waste being treated and waste-specific emissions from the landfill are released to the environment (air due to landfil gas, water due to landfil leachate, and subsequent into groundwater).
treatment of waste polypropylene, sanitary landfill | ordinary transforming activity | Waste Treatment & Recycling | 3821:Treatment and disposal of non-hazardous waste | E - Water supply; sewerage, waste management and remediation activities | heat, district or industrial, other than natural gas | 17300: Steam and hot water | This product represents heat measured in MJ. The heat is produced through various other means than natural gas. This includes burning of biomethane in gas turbine; biogas in co-gen gas engine; anthracite, coal, lignite briquettes and coke in stove; hardwood, logs, softwood, wood chips, wood pellets in furnaces and wood heaters; light fuel oil in boilers. Also contributing are heat from heat pumps and solar collectors. The dataset is targeted for district and industrial-scale heating. |  | allocatable product | ecoQuery: https://ecoquery.ecoinvent.org/3.12/cutoff/dataset/30001/documentation This dataset represents the activity of waste disposal of 'waste polypropylene' in a sanitary landfill. Recommended use of this dataset: For PP, which goes to disposal as part of communal waste mixture. Inventoried waste consists of fraction: 100% PP; . Waste composition (wet, in ppmw): gross heating value 35.16 MJ/kg; net heating value 32.6 MJ/kg; H2O 159000; O na; H 118640; C 711700; S 412.07; N 584.94; P na; B na; Cl 1271; Br 8.3396; F 12.509; I na; Ag na; As 1.4786; Ba 208.49; Cd 29.521; Co 1.4594; Cr 10.841; Cu 35.975; Hg 0.041698; Mn 26.131; Mo na; Ni 0.83396; Pb 19.65; Sb 8.7565; Se 1.6342; Sn 3.3169; V 1918.1; Zn 297.42; Be 0.38909; Sc na; Sr 68.87; Ti 778.19; Tl 0.31127; W na; Si na; Fe 1334.3; Ca 2251.7; Al 155.64; K na; Mg 83.396; Na 1140.4. Share of carbon in initial waste waste that is biogenic 0%. Share of metals in waste not oxidised and bulk-recyclable (exclude very small or thin parts) Iron: 0%; Alu: 0%; Copper: 0%. Overall degradability of waste during 100 years: 1%. Landfill gas capture and utilisation generates 0.005395 kWh of electricity and 0.009729 MJ of useful heat. 0.001603 kg waste mass remains in the landfill even after the long term period. The activity starts with the waste being available at the gate of the treatment facility. Collection and transportation of the waste to the treatment plant is not included. From cradle, i.e. including all upstream activities. The activity ends with the waste being treated and waste-specific emissions from the landfill are released to the environment (air due to landfil gas, water due to landfil leachate, and subsequent into groundwater).
treatment of waste polypropylene, unsanitary landfill, dry infiltration class (100mm) | ordinary transforming activity | Waste Treatment & Recycling | 3821:Treatment and disposal of non-hazardous waste | E - Water supply; sewerage, waste management and remediation activities | waste polypropylene | 39270: Waste, parings and scrap of plastics | 'waste polypropylene' is a solid waste under the category of construction and demolition wastes. It can be sourced in many and various ways and therefore it can belong in all waste categories (commercial and institutional, industrial and construction and demolition). It is primarily generated in a wide range of activities in many different sectors like building infrastructure, production of plastics, electric apparatuses, textiles, ect. 'waste polypropylene' contain the following fractions: 100% waste polypropylene. By the database default (and per unit of reference product),'waste polypropylene' has 15.9% water on wet mass basis (84.1% dry matter) and Carbon present is of only fossil origin (82.52% on a dry matter basis). It has a higher heating value of 36.16 MJ/kg . This kind of by-product (recyclable or waste) is generated from ordinary transforming activities, and as such can be considered for modelling waste outputs of comparable composition. In the ecoinvent database, treatment option/s for this by-product include: deposition (sanitary landfill, unsanitary landfill), thermal (municipal incineration), uncontrolled forms of disposal (open dump, open burning). Based on the aforementioned treatments, this by-product receives, it is a non-hazardous waste. This by-product can be modelled on two levels: treatment activity and market activity. The former one refers to the specific technology treating the by-product while the latter level represents a mix of treatments. Users are encouraged to inspect the modelling assumptions of the treatment activities and when selecting the market to additionally inspect the treatment mix. Collection and transportation of this by-product is accounted in the respective market activity, users are advised to inspect and modify the average transportation distances for a case specific modelling. | 9003-07-0 | Waste | ecoQuery: https://ecoquery.ecoinvent.org/3.12/cutoff/dataset/18214/documentation This dataset represents the activity of waste disposal of 'waste polypropylene' in an unsanitary landfill. Recommended use of this dataset: for PP, which goes to disposal as part of managed communal waste mixture. Inventoried waste consists of fraction: 100% PP; . ;Waste composition (wet, in ppmw): gross heating value 35.16 MJ/kg; net heating value 32.6 MJ/kg; H2O 159000; O na; H 118640; C 711700; S 412.07; N 584.94; P na; B na; Cl 1271; Br 8.3396; F 12.509; I na; Ag na; As 1.4786; Ba 208.49; Cd 29.521; Co 1.4594; Cr 10.841; Cu 35.975; Hg 0.041698; Mn 26.131; Mo na; Ni 0.83396; Pb 19.65; Sb 8.7565; Se 1.6342; Sn 3.3169; V 1918.1; Zn 297.42; Be 0.38909; Sc na; Sr 68.87; Ti 778.19; Tl 0.31127; W na; Si na; Fe 1334.3; Ca 2251.7; Al 155.64; K na; Mg 83.396; Na 1140.4. ;Share of carbon in initial waste that is biogenic 0%. Share of metals in waste not oxidised and bulk-recyclable (exclude very small or thin parts) Iron: 0%; Alu: 0%; Copper: 0%. Overall degradability of waste during 100 years: 1%. 0.0006126 kg waste mass remains in the landfill even after the long term period. The activity starts with the waste being available at the gate of the treatment facility. Collection and transportation of the waste to the treatment plant is not included. From cradle, i.e. including all upstream activities. The activity ends with the waste being treated and waste-specific emissions from the landfill are released to air via landfill gas, and to water via leachate.
treatment of waste polypropylene, unsanitary landfill, hyperarid infiltration class (-250mm) | ordinary transforming activity | Waste Treatment & Recycling | 3821:Treatment and disposal of non-hazardous waste | E - Water supply; sewerage, waste management and remediation activities | waste polypropylene | 39270: Waste, parings and scrap of plastics | 'waste polypropylene' is a solid waste under the category of construction and demolition wastes. It can be sourced in many and various ways and therefore it can belong in all waste categories (commercial and institutional, industrial and construction and demolition). It is primarily generated in a wide range of activities in many different sectors like building infrastructure, production of plastics, electric apparatuses, textiles, ect. 'waste polypropylene' contain the following fractions: 100% waste polypropylene. By the database default (and per unit of reference product),'waste polypropylene' has 15.9% water on wet mass basis (84.1% dry matter) and Carbon present is of only fossil origin (82.52% on a dry matter basis). It has a higher heating value of 36.16 MJ/kg . This kind of by-product (recyclable or waste) is generated from ordinary transforming activities, and as such can be considered for modelling waste outputs of comparable composition. In the ecoinvent database, treatment option/s for this by-product include: deposition (sanitary landfill, unsanitary landfill), thermal (municipal incineration), uncontrolled forms of disposal (open dump, open burning). Based on the aforementioned treatments, this by-product receives, it is a non-hazardous waste. This by-product can be modelled on two levels: treatment activity and market activity. The former one refers to the specific technology treating the by-product while the latter level represents a mix of treatments. Users are encouraged to inspect the modelling assumptions of the treatment activities and when selecting the market to additionally inspect the treatment mix. Collection and transportation of this by-product is accounted in the respective market activity, users are advised to inspect and modify the average transportation distances for a case specific modelling. | 9003-07-0 | Waste | ecoQuery: https://ecoquery.ecoinvent.org/3.12/cutoff/dataset/18851/documentation This dataset represents the activity of waste disposal of 'waste polypropylene' in an unsanitary landfill. Recommended use of this dataset: for PP, which goes to disposal as part of managed communal waste mixture. Inventoried waste consists of fraction: 100% PP. ;Waste composition (wet, in ppmw): gross heating value 35.16 MJ/kg; net heating value 32.6 MJ/kg; H2O 159000; O na; H 118640; C 711700; S 412.07; N 584.94; P na; B na; Cl 1271; Br 8.3396; F 12.509; I na; Ag na; As 1.4786; Ba 208.49; Cd 29.521; Co 1.4594; Cr 10.841; Cu 35.975; Hg 0.041698; Mn 26.131; Mo na; Ni 0.83396; Pb 19.65; Sb 8.7565; Se 1.6342; Sn 3.3169; V 1918.1; Zn 297.42; Be 0.38909; Sc na; Sr 68.87; Ti 778.19; Tl 0.31127; W na; Si na; Fe 1334.3; Ca 2251.7; Al 155.64; K na; Mg 83.396; Na 1140.4. ;Share of carbon in initial waste that is biogenic 0%. Share of metals in waste not oxidised and bulk-recyclable (exclude very small or thin parts) Iron: 0%; Alu: 0%; Copper: 0%. Overall degradability of waste during 100 years: 1%. 0.001196 kg waste mass remains in the landfill even after the long term period. The activity starts with the waste being available at the gate of the treatment facility. Collection and transportation of the waste to the treatment plant is not included. From cradle, i.e. including all upstream activities. The activity ends with the waste being treated and waste-specific emissions from unsanitary landfill are released to air via landfill gas, air and soil via windblown evaporites, and to groundwater.
treatment of waste polypropylene, unsanitary landfill, moist infiltration class (300mm) | ordinary transforming activity | Waste Treatment & Recycling | 3821:Treatment and disposal of non-hazardous waste | E - Water supply; sewerage, waste management and remediation activities | waste polypropylene | 39270: Waste, parings and scrap of plastics | 'waste polypropylene' is a solid waste under the category of construction and demolition wastes. It can be sourced in many and various ways and therefore it can belong in all waste categories (commercial and institutional, industrial and construction and demolition). It is primarily generated in a wide range of activities in many different sectors like building infrastructure, production of plastics, electric apparatuses, textiles, ect. 'waste polypropylene' contain the following fractions: 100% waste polypropylene. By the database default (and per unit of reference product),'waste polypropylene' has 15.9% water on wet mass basis (84.1% dry matter) and Carbon present is of only fossil origin (82.52% on a dry matter basis). It has a higher heating value of 36.16 MJ/kg . This kind of by-product (recyclable or waste) is generated from ordinary transforming activities, and as such can be considered for modelling waste outputs of comparable composition. In the ecoinvent database, treatment option/s for this by-product include: deposition (sanitary landfill, unsanitary landfill), thermal (municipal incineration), uncontrolled forms of disposal (open dump, open burning). Based on the aforementioned treatments, this by-product receives, it is a non-hazardous waste. This by-product can be modelled on two levels: treatment activity and market activity. The former one refers to the specific technology treating the by-product while the latter level represents a mix of treatments. Users are encouraged to inspect the modelling assumptions of the treatment activities and when selecting the market to additionally inspect the treatment mix. Collection and transportation of this by-product is accounted in the respective market activity, users are advised to inspect and modify the average transportation distances for a case specific modelling. | 9003-07-0 | Waste | ecoQuery: https://ecoquery.ecoinvent.org/3.12/cutoff/dataset/17554/documentation This dataset represents the activity of waste disposal of 'waste polypropylene' in an unsanitary landfill. Recommended use of this dataset: for PP, which goes to disposal as part of managed communal waste mixture. Inventoried waste consists of fraction: 100% PP. ;Waste composition (wet, in ppmw): gross heating value 35.16 MJ/kg; net heating value 32.6 MJ/kg; H2O 159000; O na; H 118640; C 711700; S 412.07; N 584.94; P na; B na; Cl 1271; Br 8.3396; F 12.509; I na; Ag na; As 1.4786; Ba 208.49; Cd 29.521; Co 1.4594; Cr 10.841; Cu 35.975; Hg 0.041698; Mn 26.131; Mo na; Ni 0.83396; Pb 19.65; Sb 8.7565; Se 1.6342; Sn 3.3169; V 1918.1; Zn 297.42; Be 0.38909; Sc na; Sr 68.87; Ti 778.19; Tl 0.31127; W na; Si na; Fe 1334.3; Ca 2251.7; Al 155.64; K na; Mg 83.396; Na 1140.4. ;Share of carbon in initial waste that is biogenic 0%. Share of metals in waste not oxidised and bulk-recyclable (exclude very small or thin parts) Iron: 0%; Alu: 0%; Copper: 0%. Overall degradability of waste during 100 years: 1%. 0.001289 kg waste mass remains in the landfill even after the long term period. The activity starts with the waste being available at the gate of the treatment facility. Collection and transportation of the waste to the treatment plant is not included. From cradle, i.e. including all upstream activities. The activity ends with the waste being treated and waste-specific emissions from the landfill are released to air via landfill gas, and to water via leachate.
treatment of waste polypropylene, unsanitary landfill, very wet infiltration class (1000mm) | ordinary transforming activity | Waste Treatment & Recycling | 3821:Treatment and disposal of non-hazardous waste | E - Water supply; sewerage, waste management and remediation activities | waste polypropylene | 39270: Waste, parings and scrap of plastics | 'waste polypropylene' is a solid waste under the category of construction and demolition wastes. It can be sourced in many and various ways and therefore it can belong in all waste categories (commercial and institutional, industrial and construction and demolition). It is primarily generated in a wide range of activities in many different sectors like building infrastructure, production of plastics, electric apparatuses, textiles, ect. 'waste polypropylene' contain the following fractions: 100% waste polypropylene. By the database default (and per unit of reference product),'waste polypropylene' has 15.9% water on wet mass basis (84.1% dry matter) and Carbon present is of only fossil origin (82.52% on a dry matter basis). It has a higher heating value of 36.16 MJ/kg . This kind of by-product (recyclable or waste) is generated from ordinary transforming activities, and as such can be considered for modelling waste outputs of comparable composition. In the ecoinvent database, treatment option/s for this by-product include: deposition (sanitary landfill, unsanitary landfill), thermal (municipal incineration), uncontrolled forms of disposal (open dump, open burning). Based on the aforementioned treatments, this by-product receives, it is a non-hazardous waste. This by-product can be modelled on two levels: treatment activity and market activity. The former one refers to the specific technology treating the by-product while the latter level represents a mix of treatments. Users are encouraged to inspect the modelling assumptions of the treatment activities and when selecting the market to additionally inspect the treatment mix. Collection and transportation of this by-product is accounted in the respective market activity, users are advised to inspect and modify the average transportation distances for a case specific modelling. | 9003-07-0 | Waste | ecoQuery: https://ecoquery.ecoinvent.org/3.12/cutoff/dataset/18128/documentation This dataset represents the activity of waste disposal of 'waste polypropylene' in an unsanitary landfill. Recommended use of this dataset: for PP, which goes to disposal as part of managed communal waste mixture. Inventoried waste consists of fraction: 100% PP. ;Waste composition (wet, in ppmw): gross heating value 35.16 MJ/kg; net heating value 32.6 MJ/kg; H2O 159000; O na; H 118640; C 711700; S 412.07; N 584.94; P na; B na; Cl 1271; Br 8.3396; F 12.509; I na; Ag na; As 1.4786; Ba 208.49; Cd 29.521; Co 1.4594; Cr 10.841; Cu 35.975; Hg 0.041698; Mn 26.131; Mo na; Ni 0.83396; Pb 19.65; Sb 8.7565; Se 1.6342; Sn 3.3169; V 1918.1; Zn 297.42; Be 0.38909; Sc na; Sr 68.87; Ti 778.19; Tl 0.31127; W na; Si na; Fe 1334.3; Ca 2251.7; Al 155.64; K na; Mg 83.396; Na 1140.4. ;Share of carbon in initial waste that is biogenic 0%. Share of metals in waste not oxidised and bulk-recyclable (exclude very small or thin parts) Iron: 0%; Alu: 0%; Copper: 0%. Overall degradability of waste during 100 years: 1%. 0.001676 kg waste mass remains in the landfill even after the long term period. The activity starts with the waste being available at the gate of the treatment facility. Collection and transportation of the waste to the treatment plant is not included. From cradle, i.e. including all upstream activities. The activity ends with the waste being treated and waste-specific emissions from the landfill are released to air via landfill gas, and to water via leachate.
treatment of waste polypropylene, unsanitary landfill, wet infiltration class (500mm) | ordinary transforming activity | Waste Treatment & Recycling | 3821:Treatment and disposal of non-hazardous waste | E - Water supply; sewerage, waste management and remediation activities | waste polypropylene | 39270: Waste, parings and scrap of plastics | 'waste polypropylene' is a solid waste under the category of construction and demolition wastes. It can be sourced in many and various ways and therefore it can belong in all waste categories (commercial and institutional, industrial and construction and demolition). It is primarily generated in a wide range of activities in many different sectors like building infrastructure, production of plastics, electric apparatuses, textiles, ect. 'waste polypropylene' contain the following fractions: 100% waste polypropylene. By the database default (and per unit of reference product),'waste polypropylene' has 15.9% water on wet mass basis (84.1% dry matter) and Carbon present is of only fossil origin (82.52% on a dry matter basis). It has a higher heating value of 36.16 MJ/kg . This kind of by-product (recyclable or waste) is generated from ordinary transforming activities, and as such can be considered for modelling waste outputs of comparable composition. In the ecoinvent database, treatment option/s for this by-product include: deposition (sanitary landfill, unsanitary landfill), thermal (municipal incineration), uncontrolled forms of disposal (open dump, open burning). Based on the aforementioned treatments, this by-product receives, it is a non-hazardous waste. This by-product can be modelled on two levels: treatment activity and market activity. The former one refers to the specific technology treating the by-product while the latter level represents a mix of treatments. Users are encouraged to inspect the modelling assumptions of the treatment activities and when selecting the market to additionally inspect the treatment mix. Collection and transportation of this by-product is accounted in the respective market activity, users are advised to inspect and modify the average transportation distances for a case specific modelling. | 9003-07-0 | Waste | ecoQuery: https://ecoquery.ecoinvent.org/3.12/cutoff/dataset/19015/documentation This dataset represents the activity of waste disposal of 'waste polypropylene' in an unsanitary landfill. Recommended use of this dataset: for PP, which goes to disposal as part of managed communal waste mixture. Inventoried waste consists of fraction: 100% PP. ;Waste composition (wet, in ppmw): gross heating value 35.16 MJ/kg; net heating value 32.6 MJ/kg; H2O 159000; O na; H 118640; C 711700; S 412.07; N 584.94; P na; B na; Cl 1271; Br 8.3396; F 12.509; I na; Ag na; As 1.4786; Ba 208.49; Cd 29.521; Co 1.4594; Cr 10.841; Cu 35.975; Hg 0.041698; Mn 26.131; Mo na; Ni 0.83396; Pb 19.65; Sb 8.7565; Se 1.6342; Sn 3.3169; V 1918.1; Zn 297.42; Be 0.38909; Sc na; Sr 68.87; Ti 778.19; Tl 0.31127; W na; Si na; Fe 1334.3; Ca 2251.7; Al 155.64; K na; Mg 83.396; Na 1140.4. ;Share of carbon in initial waste that is biogenic 0%. Share of metals in waste not oxidised and bulk-recyclable (exclude very small or thin parts) Iron: 0%; Alu: 0%; Copper: 0%. Overall degradability of waste during 100 years: 1%. 0.001497 kg waste mass remains in the landfill even after the long term period. The activity starts with the waste being available at the gate of the treatment facility. Collection and transportation of the waste to the treatment plant is not included. From cradle, i.e. including all upstream activities. The activity ends with the waste being treated and waste-specific emissions from the landfill are released to air via landfill gas, and to water via leachate.
treatment of waste polystyrene isolation, flame-retardant, collection for final disposal | ordinary transforming activity | Waste Treatment & Recycling | 3821:Treatment and disposal of non-hazardous waste | E - Water supply; sewerage, waste management and remediation activities | waste polystyrene isolation, flame-retardant | 39270: Waste, parings and scrap of plastics | 'waste polystyrene isolation, flame-retardant' is a solid waste under the category of construction and demolition wastes. It can be sourced in many and various ways and therefore it can belong in the following waste categories: industrial. It is primarily generated in the production of building infrastructure, photovoltaic modules and heat generating furnaces. 'waste polystyrene isolation, flame-retardant' contain the following fractions: 100% waste flame retarded Expandable Polystyrene (EPS). By the database default (and per unit of reference product),'waste polystyrene isolation, flame-retardant' has 0.198835399999997% water on wet mass basis (99.8011646% dry matter) and Carbon present is of only fossil origin (91.81% on a dry matter basis). It has a lower heating value of 38.67 MJ/kg . This kind of by-product (recyclable or waste) is generated from ordinary transforming activities, and as such can be considered for modelling waste outputs of comparable composition. In the ecoinvent database, this by-product is used in the following processes: treatment of waste polystyrene isolation, flame-retardant, collection for final disposal. Based on the aforementioned treatments, this by-product receives, it is a non-hazardous waste. This by-product can be modelled on two levels: treatment activity and market activity. The former one refers to the specific technology treating the by-product while the latter level represents a mix of treatments. Users are encouraged to inspect the modelling assumptions of the treatment activities and when selecting the market to additionally inspect the treatment mix. Collection and transportation of this by-product is accounted in the respective market activity, users are advised to inspect and modify the average transportation distances for a case specific modelling. | 9003-53-6 | Waste | ecoQuery: https://ecoquery.ecoinvent.org/3.12/cutoff/dataset/14871/documentation This is a renaming activity.The waste contains 1kg flame retarded EPS (GSD=100%). Waste density is 20 kg/m3. From cradle, i.e. including all upstream activities. transport to dismantling facilities, final disposal of waste material,
treatment of waste polystyrene, municipal incineration | ordinary transforming activity | Waste Treatment & Recycling | 3821:Treatment and disposal of non-hazardous waste | E - Water supply; sewerage, waste management and remediation activities | waste polystyrene | 39270: Waste, parings and scrap of plastics | 'waste polystyrene' is a solid waste under the category of industrial wastes. It can be sourced in many and various ways and therefore it can belong in all waste categories (commercial and institutional, industrial and construction and demolition). It is primarily generated in a wide range of production activities in many different sectors. 'waste polystyrene' contain the following fractions: 100% waste polystyrene. By the database default (and per unit of reference product),'waste polystyrene' has 0.2% water on wet mass basis (99.8% dry matter) and Carbon present is of only fossil origin (92.26% on a dry matter basis). It has a higher heating value of 38.88 MJ/kg . This kind of by-product (recyclable or waste) is generated from ordinary transforming activities, and as such can be considered for modelling waste outputs of comparable composition. In the ecoinvent database, treatment option/s for this by-product include: deposition (sanitary landfill, unsanitary landfill), thermal (municipal incineration), uncontrolled forms of disposal (open dump, open burning). Based on the aforementioned treatments, this by-product receives, it is a non-hazardous waste. This by-product can be modelled on two levels: treatment activity and market activity. The former one refers to the specific technology treating the by-product while the latter level represents a mix of treatments. Users are encouraged to inspect the modelling assumptions of the treatment activities and when selecting the market to additionally inspect the treatment mix. Collection and transportation of this by-product is accounted in the respective market activity, users are advised to inspect and modify the average transportation distances for a case specific modelling. | 9003-53-6 | Waste | ecoQuery: https://ecoquery.ecoinvent.org/3.12/cutoff/dataset/29156/documentation The process represents the treatment of 'waste polystyrene' in a municipal solid waste incinerator (MSWI). Recommended use of this dataset: for PS, which goes to disposal as part of communal waste mixture. Inventoried waste consists of fraction: 100% PS; .Waste composition (wet, in ppmw): gross heating value 38.88 MJ/kg; net heating value 38.67 MJ/kg; H2O 2000; O 38852; H 78046; C 868490; S 678.75; N 1942.6; P na; B na; Cl 1132.1; Br 882.12; F 14.25; I na; Ag na; As 1.8418; Ba 180.79; Cd 23.336; Co 30.622; Cr 39.613; Cu 107.56; Hg 0.82311; Mn 77.469; Mo na; Ni 19.968; Pb 14.935; Sb 41.65; Se 2.0357; Sn 25.403; V 279.32; Zn 834.61; Be 0.48468; Sc na; Sr 85.789; Ti 969.36; Tl 0.38774; W na; Si na; Fe 3611.5; Ca na; Al 193.87; K na; Mg na; Na 1420.6.Share of carbon in initial waste input that is biogenic 0%.Share of metals in waste not oxidised and bulk-recyclable (exclude very small or thin parts) Iron: 0%; Alu: 0%; Copper: 0%.Recovery of metal scrap from bottom ash to recycling: 0g iron scrap, 0g aluminium scrap, 0g copper scrap. Net energy production: 5.05MJ/kg electric energy and 9.73MJ/kg thermal energy. The activity starts with the waste being available at the gate of the treatment facility. Collection and transportation of the waste to the treatment plant is not included. From cradle, i.e. including all upstream activities. The activity ends with the waste being treated and waste-specific emissions from the incineration process and auxiliary material consumption for flue gas cleaning are released to the environment (air and water). Infrastructure and waste-specific energy demands for Municipal Solid Waste Incineration (MSWI) and net energy generation are included.
treatment of waste polystyrene, municipal incineration | ordinary transforming activity | Waste Treatment & Recycling | 3821:Treatment and disposal of non-hazardous waste | E - Water supply; sewerage, waste management and remediation activities | electricity, for reuse in municipal waste incineration only | 17100: Electrical energy | This product represents electrical energy measured in kWh. If electricity is taken from a market for electricity, the transmission infrastructure, country-specific losses and transformation losses (for markets for medium and low voltage) are included. Covers voltages between 1kV and 24 kV. Electricity that is produced internally in the incineration plant. Excess electricity is fed into 'market for electricity, medium voltage'. |  | allocatable product | ecoQuery: https://ecoquery.ecoinvent.org/3.12/cutoff/dataset/30635/documentation The process represents the treatment of 'waste polystyrene' in a municipal solid waste incinerator (MSWI). Recommended use of this dataset: for PS, which goes to disposal as part of communal waste mixture. Inventoried waste consists of fraction: 100% PS; .Waste composition (wet, in ppmw): gross heating value 38.88 MJ/kg; net heating value 38.67 MJ/kg; H2O 2000; O 38852; H 78046; C 868490; S 678.75; N 1942.6; P na; B na; Cl 1132.1; Br 882.12; F 14.25; I na; Ag na; As 1.8418; Ba 180.79; Cd 23.336; Co 30.622; Cr 39.613; Cu 107.56; Hg 0.82311; Mn 77.469; Mo na; Ni 19.968; Pb 14.935; Sb 41.65; Se 2.0357; Sn 25.403; V 279.32; Zn 834.61; Be 0.48468; Sc na; Sr 85.789; Ti 969.36; Tl 0.38774; W na; Si na; Fe 3611.5; Ca na; Al 193.87; K na; Mg na; Na 1420.6.Share of carbon in initial waste input that is biogenic 0%.Share of metals in waste not oxidised and bulk-recyclable (exclude very small or thin parts) Iron: 0%; Alu: 0%; Copper: 0%.Recovery of metal scrap from bottom ash to recycling: 0g iron scrap, 0g aluminium scrap, 0g copper scrap. Net energy production: 5.05MJ/kg electric energy and 9.73MJ/kg thermal energy. The activity starts with the waste being available at the gate of the treatment facility. Collection and transportation of the waste to the treatment plant is not included. From cradle, i.e. including all upstream activities. The activity ends with the waste being treated and waste-specific emissions from the incineration process and auxiliary material consumption for flue gas cleaning are released to the environment (air and water). Infrastructure and waste-specific energy demands for Municipal Solid Waste Incineration (MSWI) and net energy generation are included.
treatment of waste polystyrene, municipal incineration | ordinary transforming activity | Waste Treatment & Recycling | 3821:Treatment and disposal of non-hazardous waste | E - Water supply; sewerage, waste management and remediation activities | heat, for reuse in municipal waste incineration only | 17300: Steam and hot water | The heat is produced in treatment activities and usually reused in the activity itself. Excess heat is fed in 'market for heat district or industrial, other than natural gas'. |  | allocatable product | ecoQuery: https://ecoquery.ecoinvent.org/3.12/cutoff/dataset/30053/documentation The process represents the treatment of 'waste polystyrene' in a municipal solid waste incinerator (MSWI). Recommended use of this dataset: for PS, which goes to disposal as part of communal waste mixture. Inventoried waste consists of fraction: 100% PS; .Waste composition (wet, in ppmw): gross heating value 38.88 MJ/kg; net heating value 38.67 MJ/kg; H2O 2000; O 38852; H 78046; C 868490; S 678.75; N 1942.6; P na; B na; Cl 1132.1; Br 882.12; F 14.25; I na; Ag na; As 1.8418; Ba 180.79; Cd 23.336; Co 30.622; Cr 39.613; Cu 107.56; Hg 0.82311; Mn 77.469; Mo na; Ni 19.968; Pb 14.935; Sb 41.65; Se 2.0357; Sn 25.403; V 279.32; Zn 834.61; Be 0.48468; Sc na; Sr 85.789; Ti 969.36; Tl 0.38774; W na; Si na; Fe 3611.5; Ca na; Al 193.87; K na; Mg na; Na 1420.6.Share of carbon in initial waste input that is biogenic 0%.Share of metals in waste not oxidised and bulk-recyclable (exclude very small or thin parts) Iron: 0%; Alu: 0%; Copper: 0%.Recovery of metal scrap from bottom ash to recycling: 0g iron scrap, 0g aluminium scrap, 0g copper scrap. Net energy production: 5.05MJ/kg electric energy and 9.73MJ/kg thermal energy. The activity starts with the waste being available at the gate of the treatment facility. Collection and transportation of the waste to the treatment plant is not included. From cradle, i.e. including all upstream activities. The activity ends with the waste being treated and waste-specific emissions from the incineration process and auxiliary material consumption for flue gas cleaning are released to the environment (air and water). Infrastructure and waste-specific energy demands for Municipal Solid Waste Incineration (MSWI) and net energy generation are included.
treatment of waste polystyrene, municipal incineration FAE | ordinary transforming activity | Waste Treatment & Recycling | 3821:Treatment and disposal of non-hazardous waste | E - Water supply; sewerage, waste management and remediation activities | heat, for reuse in municipal waste incineration only | 17300: Steam and hot water | The heat is produced in treatment activities and usually reused in the activity itself. Excess heat is fed in 'market for heat district or industrial, other than natural gas'. |  | allocatable product | ecoQuery: https://ecoquery.ecoinvent.org/3.12/cutoff/dataset/29138/documentation The process represents the treatment of waste polystyrene in a municipal solid waste incinerator (MSWI).This dataset represents the activity of waste disposal of 'waste polystyrene' in a municipal solid waste incinerator (MSWI). Recommended use of this dataset: for PS, which goes to disposal as part of communal waste mixture. Inventoried waste consists of fraction: 100% PS; . Waste composition (wet, in ppmw): gross heating value 38.88 MJ/kg; net heating value 38.67 MJ/kg; H2O 2000; O 38852; H 78046; C 868490; S 678.75; N 1942.6; P na; B na; Cl 1132.1; Br 882.12; F 14.25; I na; Ag na; As 1.8418; Ba 180.79; Cd 23.336; Co 30.622; Cr 39.613; Cu 107.56; Hg 0.82311; Mn 77.469; Mo na; Ni 19.968; Pb 14.935; Sb 41.65; Se 2.0357; Sn 25.403; V 279.32; Zn 834.61; Be 0.48468; Sc na; Sr 85.789; Ti 969.36; Tl 0.38774; W na; Si na; Fe 3611.5; Ca na; Al 193.87; K na; Mg na; Na 1420.6. Share of carbon in initial waste input that is biogenic 0%.Share of metals in waste not oxidised and bulk-recyclable (exclude very small or thin parts) Iron: 0%; Alu: 0%; Copper: 0%.Recovery of metal scrap from bottom ash to recycling: 0g iron scrap, 0g aluminium scrap, 0g copper scrap. From this waste, the FLUWA process in the technology mix recovers 0.000515kg (DM) of a hydroxide sludge to be recycled in zinc furnaces. Net energy production: 5.05MJ/kg electric energy and 9.73MJ/kg thermal energy. The activity starts with the waste being available at the gate of the treatment facility. Collection and transportation of the waste to the treatment plant is not included. From cradle, i.e. including all upstream activities. The activity ends with the waste being treated and waste-specific emissions from the incineration process and auxiliary material consumption for flue gas cleaning are released to the environment (air and water). Infrastructure and waste-specific energy demands for Municipal Solid Waste Incineration (MSWI) and net energy generation are included.
treatment of waste polystyrene, municipal incineration FAE | ordinary transforming activity | Waste Treatment & Recycling | 3821:Treatment and disposal of non-hazardous waste | E - Water supply; sewerage, waste management and remediation activities | electricity, for reuse in municipal waste incineration only | 17100: Electrical energy | This product represents electrical energy measured in kWh. If electricity is taken from a market for electricity, the transmission infrastructure, country-specific losses and transformation losses (for markets for medium and low voltage) are included. Covers voltages between 1kV and 24 kV. Electricity that is produced internally in the incineration plant. Excess electricity is fed into 'market for electricity, medium voltage'. |  | allocatable product | ecoQuery: https://ecoquery.ecoinvent.org/3.12/cutoff/dataset/29400/documentation The process represents the treatment of waste polystyrene in a municipal solid waste incinerator (MSWI).This dataset represents the activity of waste disposal of 'waste polystyrene' in a municipal solid waste incinerator (MSWI). Recommended use of this dataset: for PS, which goes to disposal as part of communal waste mixture. Inventoried waste consists of fraction: 100% PS; . Waste composition (wet, in ppmw): gross heating value 38.88 MJ/kg; net heating value 38.67 MJ/kg; H2O 2000; O 38852; H 78046; C 868490; S 678.75; N 1942.6; P na; B na; Cl 1132.1; Br 882.12; F 14.25; I na; Ag na; As 1.8418; Ba 180.79; Cd 23.336; Co 30.622; Cr 39.613; Cu 107.56; Hg 0.82311; Mn 77.469; Mo na; Ni 19.968; Pb 14.935; Sb 41.65; Se 2.0357; Sn 25.403; V 279.32; Zn 834.61; Be 0.48468; Sc na; Sr 85.789; Ti 969.36; Tl 0.38774; W na; Si na; Fe 3611.5; Ca na; Al 193.87; K na; Mg na; Na 1420.6. Share of carbon in initial waste input that is biogenic 0%.Share of metals in waste not oxidised and bulk-recyclable (exclude very small or thin parts) Iron: 0%; Alu: 0%; Copper: 0%.Recovery of metal scrap from bottom ash to recycling: 0g iron scrap, 0g aluminium scrap, 0g copper scrap. From this waste, the FLUWA process in the technology mix recovers 0.000515kg (DM) of a hydroxide sludge to be recycled in zinc furnaces. Net energy production: 5.05MJ/kg electric energy and 9.73MJ/kg thermal energy. The activity starts with the waste being available at the gate of the treatment facility. Collection and transportation of the waste to the treatment plant is not included. From cradle, i.e. including all upstream activities. The activity ends with the waste being treated and waste-specific emissions from the incineration process and auxiliary material consumption for flue gas cleaning are released to the environment (air and water). Infrastructure and waste-specific energy demands for Municipal Solid Waste Incineration (MSWI) and net energy generation are included.
treatment of waste polystyrene, municipal incineration FAE | ordinary transforming activity | Waste Treatment & Recycling | 3821:Treatment and disposal of non-hazardous waste | E - Water supply; sewerage, waste management and remediation activities | waste polystyrene | 39270: Waste, parings and scrap of plastics | 'waste polystyrene' is a solid waste under the category of industrial wastes. It can be sourced in many and various ways and therefore it can belong in all waste categories (commercial and institutional, industrial and construction and demolition). It is primarily generated in a wide range of production activities in many different sectors. 'waste polystyrene' contain the following fractions: 100% waste polystyrene. By the database default (and per unit of reference product),'waste polystyrene' has 0.2% water on wet mass basis (99.8% dry matter) and Carbon present is of only fossil origin (92.26% on a dry matter basis). It has a higher heating value of 38.88 MJ/kg . This kind of by-product (recyclable or waste) is generated from ordinary transforming activities, and as such can be considered for modelling waste outputs of comparable composition. In the ecoinvent database, treatment option/s for this by-product include: deposition (sanitary landfill, unsanitary landfill), thermal (municipal incineration), uncontrolled forms of disposal (open dump, open burning). Based on the aforementioned treatments, this by-product receives, it is a non-hazardous waste. This by-product can be modelled on two levels: treatment activity and market activity. The former one refers to the specific technology treating the by-product while the latter level represents a mix of treatments. Users are encouraged to inspect the modelling assumptions of the treatment activities and when selecting the market to additionally inspect the treatment mix. Collection and transportation of this by-product is accounted in the respective market activity, users are advised to inspect and modify the average transportation distances for a case specific modelling. | 9003-53-6 | Waste | ecoQuery: https://ecoquery.ecoinvent.org/3.12/cutoff/dataset/28299/documentation The process represents the treatment of waste polystyrene in a municipal solid waste incinerator (MSWI).This dataset represents the activity of waste disposal of 'waste polystyrene' in a municipal solid waste incinerator (MSWI). Recommended use of this dataset: for PS, which goes to disposal as part of communal waste mixture. Inventoried waste consists of fraction: 100% PS; . Waste composition (wet, in ppmw): gross heating value 38.88 MJ/kg; net heating value 38.67 MJ/kg; H2O 2000; O 38852; H 78046; C 868490; S 678.75; N 1942.6; P na; B na; Cl 1132.1; Br 882.12; F 14.25; I na; Ag na; As 1.8418; Ba 180.79; Cd 23.336; Co 30.622; Cr 39.613; Cu 107.56; Hg 0.82311; Mn 77.469; Mo na; Ni 19.968; Pb 14.935; Sb 41.65; Se 2.0357; Sn 25.403; V 279.32; Zn 834.61; Be 0.48468; Sc na; Sr 85.789; Ti 969.36; Tl 0.38774; W na; Si na; Fe 3611.5; Ca na; Al 193.87; K na; Mg na; Na 1420.6. Share of carbon in initial waste input that is biogenic 0%.Share of metals in waste not oxidised and bulk-recyclable (exclude very small or thin parts) Iron: 0%; Alu: 0%; Copper: 0%.Recovery of metal scrap from bottom ash to recycling: 0g iron scrap, 0g aluminium scrap, 0g copper scrap. From this waste, the FLUWA process in the technology mix recovers 0.000515kg (DM) of a hydroxide sludge to be recycled in zinc furnaces. Net energy production: 5.05MJ/kg electric energy and 9.73MJ/kg thermal energy. The activity starts with the waste being available at the gate of the treatment facility. Collection and transportation of the waste to the treatment plant is not included. From cradle, i.e. including all upstream activities. The activity ends with the waste being treated and waste-specific emissions from the incineration process and auxiliary material consumption for flue gas cleaning are released to the environment (air and water). Infrastructure and waste-specific energy demands for Municipal Solid Waste Incineration (MSWI) and net energy generation are included.
treatment of waste polystyrene, open burning | ordinary transforming activity | Waste Treatment & Recycling | 3821:Treatment and disposal of non-hazardous waste | E - Water supply; sewerage, waste management and remediation activities | waste polystyrene | 39270: Waste, parings and scrap of plastics | 'waste polystyrene' is a solid waste under the category of industrial wastes. It can be sourced in many and various ways and therefore it can belong in all waste categories (commercial and institutional, industrial and construction and demolition). It is primarily generated in a wide range of production activities in many different sectors. 'waste polystyrene' contain the following fractions: 100% waste polystyrene. By the database default (and per unit of reference product),'waste polystyrene' has 0.2% water on wet mass basis (99.8% dry matter) and Carbon present is of only fossil origin (92.26% on a dry matter basis). It has a higher heating value of 38.88 MJ/kg . This kind of by-product (recyclable or waste) is generated from ordinary transforming activities, and as such can be considered for modelling waste outputs of comparable composition. In the ecoinvent database, treatment option/s for this by-product include: deposition (sanitary landfill, unsanitary landfill), thermal (municipal incineration), uncontrolled forms of disposal (open dump, open burning). Based on the aforementioned treatments, this by-product receives, it is a non-hazardous waste. This by-product can be modelled on two levels: treatment activity and market activity. The former one refers to the specific technology treating the by-product while the latter level represents a mix of treatments. Users are encouraged to inspect the modelling assumptions of the treatment activities and when selecting the market to additionally inspect the treatment mix. Collection and transportation of this by-product is accounted in the respective market activity, users are advised to inspect and modify the average transportation distances for a case specific modelling. | 9003-53-6 | Waste | ecoQuery: https://ecoquery.ecoinvent.org/3.12/cutoff/dataset/18372/documentation This dataset represents the activity of waste disposal of 'waste polystyrene' in uncontrolled, open burning. Recommended use of this dataset: uncontrolled disposal of the waste through burning. For Expanded PS (EPS) use other dataset. Inventoried waste consists of fraction: 100% PS. Waste composition (wet, in ppmw): gross heating value 38.88 MJ/kg; net heating value 38.67 MJ/kg; H2O 2000; O 38852; H 78046; C 868490; S 678.75; N 1942.6; P na; B na; Cl 1132.1; Br 882.12; F 14.25; I na; Ag na; As 1.8418; Ba 180.79; Cd 23.336; Co 30.622; Cr 39.613; Cu 107.56; Hg 0.82311; Mn 77.469; Mo na; Ni 19.968; Pb 14.935; Sb 41.65; Se 2.0357; Sn 25.403; V 279.32; Zn 834.61; Be 0.48468; Sc na; Sr 85.789; Ti 969.36; Tl 0.38774; W na; Si na; Fe 3611.5; Ca na; Al 193.87; K na; Mg na; Na 1420.6. Share of carbon in waste that is biogenic 0%. Recycling rates for metallic iron = 0% for metallic aluminium = 0% for metallic copper = 0% . A mass of 0.0272kg residues are left on ground. The activity starts with the waste being available at the location (gate) of the uncontrolled disposal. Collection and transportation of the waste to the uncontrolled disposal location is not included. From cradle, i.e. including all upstream activities. The activity ends with the waste being disposed, in an uncontrolled manner and waste-specific emissions from open burning are released to the environment (air and soil).
treatment of waste polystyrene, open dump, dry infiltration class (100mm) | ordinary transforming activity | Waste Treatment & Recycling | 3821:Treatment and disposal of non-hazardous waste | E - Water supply; sewerage, waste management and remediation activities | waste polystyrene | 39270: Waste, parings and scrap of plastics | 'waste polystyrene' is a solid waste under the category of industrial wastes. It can be sourced in many and various ways and therefore it can belong in all waste categories (commercial and institutional, industrial and construction and demolition). It is primarily generated in a wide range of production activities in many different sectors. 'waste polystyrene' contain the following fractions: 100% waste polystyrene. By the database default (and per unit of reference product),'waste polystyrene' has 0.2% water on wet mass basis (99.8% dry matter) and Carbon present is of only fossil origin (92.26% on a dry matter basis). It has a higher heating value of 38.88 MJ/kg . This kind of by-product (recyclable or waste) is generated from ordinary transforming activities, and as such can be considered for modelling waste outputs of comparable composition. In the ecoinvent database, treatment option/s for this by-product include: deposition (sanitary landfill, unsanitary landfill), thermal (municipal incineration), uncontrolled forms of disposal (open dump, open burning). Based on the aforementioned treatments, this by-product receives, it is a non-hazardous waste. This by-product can be modelled on two levels: treatment activity and market activity. The former one refers to the specific technology treating the by-product while the latter level represents a mix of treatments. Users are encouraged to inspect the modelling assumptions of the treatment activities and when selecting the market to additionally inspect the treatment mix. Collection and transportation of this by-product is accounted in the respective market activity, users are advised to inspect and modify the average transportation distances for a case specific modelling. | 9003-53-6 | Waste | ecoQuery: https://ecoquery.ecoinvent.org/3.12/cutoff/dataset/17836/documentation This dataset represents the activity of waste disposal of 'waste polystyrene' in an open dump. Recommended use of this dataset: for PS, which goes to disposal as part of unmanaged communal waste mixture. For Expanded PS (EPS) use other dataset. Inventoried waste consists of fraction: 100% PS. ;Waste composition (wet, in ppmw): gross heating value 38.88 MJ/kg; net heating value 38.67 MJ/kg; H2O 2000; O 38852; H 78046; C 868490; S 678.75; N 1942.6; P na; B na; Cl 1132.1; Br 882.12; F 14.25; I na; Ag na; As 1.8418; Ba 180.79; Cd 23.336; Co 30.622; Cr 39.613; Cu 107.56; Hg 0.82311; Mn 77.469; Mo na; Ni 19.968; Pb 14.935; Sb 41.65; Se 2.0357; Sn 25.403; V 279.32; Zn 834.61; Be 0.48468; Sc na; Sr 85.789; Ti 969.36; Tl 0.38774; W na; Si na; Fe 3611.5; Ca na; Al 193.87; K na; Mg na; Na 1420.6. ;Share of carbon in initial waste that is biogenic 0%. Share of metals in waste not oxidised and bulk-recyclable (exclude very small or thin parts) Iron: 0%; Alu: 0%; Copper: 0%. Overall degradability of waste during 100 years: 1%. 0.0002354 kg waste mass remains in the landfill even after the long term period. The activity starts with the waste being available at the location (gate) of the uncontrolled disposal. Collection and transportation of the waste to the uncontrolled disposal location is not included. From cradle, i.e. including all upstream activities. The activity ends with the waste being disposed, in an uncontrolled manner and waste-specific emissions from open dump are released to air via gas and to water via leachate.
treatment of waste polystyrene, open dump, hyperarid infiltration class (-250mm) | ordinary transforming activity | Waste Treatment & Recycling | 3821:Treatment and disposal of non-hazardous waste | E - Water supply; sewerage, waste management and remediation activities | waste polystyrene | 39270: Waste, parings and scrap of plastics | 'waste polystyrene' is a solid waste under the category of industrial wastes. It can be sourced in many and various ways and therefore it can belong in all waste categories (commercial and institutional, industrial and construction and demolition). It is primarily generated in a wide range of production activities in many different sectors. 'waste polystyrene' contain the following fractions: 100% waste polystyrene. By the database default (and per unit of reference product),'waste polystyrene' has 0.2% water on wet mass basis (99.8% dry matter) and Carbon present is of only fossil origin (92.26% on a dry matter basis). It has a higher heating value of 38.88 MJ/kg . This kind of by-product (recyclable or waste) is generated from ordinary transforming activities, and as such can be considered for modelling waste outputs of comparable composition. In the ecoinvent database, treatment option/s for this by-product include: deposition (sanitary landfill, unsanitary landfill), thermal (municipal incineration), uncontrolled forms of disposal (open dump, open burning). Based on the aforementioned treatments, this by-product receives, it is a non-hazardous waste. This by-product can be modelled on two levels: treatment activity and market activity. The former one refers to the specific technology treating the by-product while the latter level represents a mix of treatments. Users are encouraged to inspect the modelling assumptions of the treatment activities and when selecting the market to additionally inspect the treatment mix. Collection and transportation of this by-product is accounted in the respective market activity, users are advised to inspect and modify the average transportation distances for a case specific modelling. | 9003-53-6 | Waste | ecoQuery: https://ecoquery.ecoinvent.org/3.12/cutoff/dataset/18407/documentation This dataset represents the activity of waste disposal of 'waste polystyrene' in an open dump. Recommended use of this dataset: for PS, which goes to disposal as part of unmanaged communal waste mixture. For Expanded PS (EPS) use other dataset. Inventoried waste consists of fraction: 100% PS. ;Waste composition (wet, in ppmw): gross heating value 38.88 MJ/kg; net heating value 38.67 MJ/kg; H2O 2000; O 38852; H 78046; C 868490; S 678.75; N 1942.6; P na; B na; Cl 1132.1; Br 882.12; F 14.25; I na; Ag na; As 1.8418; Ba 180.79; Cd 23.336; Co 30.622; Cr 39.613; Cu 107.56; Hg 0.82311; Mn 77.469; Mo na; Ni 19.968; Pb 14.935; Sb 41.65; Se 2.0357; Sn 25.403; V 279.32; Zn 834.61; Be 0.48468; Sc na; Sr 85.789; Ti 969.36; Tl 0.38774; W na; Si na; Fe 3611.5; Ca na; Al 193.87; K na; Mg na; Na 1420.6. ;Share of carbon in initial waste that is biogenic 0%. Share of metals in waste not oxidised and bulk-recyclable (exclude very small or thin parts) Iron: 0%; Alu: 0%; Copper: 0%. Overall degradability of waste during 100 years: 1%. 0.0002993 kg waste mass remains in the landfill even after the long term period. The activity starts with the waste being available at the location (gate) of the uncontrolled disposal. Collection and transportation of the waste to the uncontrolled disposal location is not included. From cradle, i.e. including all upstream activities. The activity ends with the waste being disposed, in an uncontrolled manner and waste-specific emissions from open dump are released to air via gas, air and soil via windblown evaporites, and to groundwater.
treatment of waste polystyrene, open dump, moist infiltration class (300mm) | ordinary transforming activity | Waste Treatment & Recycling | 3821:Treatment and disposal of non-hazardous waste | E - Water supply; sewerage, waste management and remediation activities | waste polystyrene | 39270: Waste, parings and scrap of plastics | 'waste polystyrene' is a solid waste under the category of industrial wastes. It can be sourced in many and various ways and therefore it can belong in all waste categories (commercial and institutional, industrial and construction and demolition). It is primarily generated in a wide range of production activities in many different sectors. 'waste polystyrene' contain the following fractions: 100% waste polystyrene. By the database default (and per unit of reference product),'waste polystyrene' has 0.2% water on wet mass basis (99.8% dry matter) and Carbon present is of only fossil origin (92.26% on a dry matter basis). It has a higher heating value of 38.88 MJ/kg . This kind of by-product (recyclable or waste) is generated from ordinary transforming activities, and as such can be considered for modelling waste outputs of comparable composition. In the ecoinvent database, treatment option/s for this by-product include: deposition (sanitary landfill, unsanitary landfill), thermal (municipal incineration), uncontrolled forms of disposal (open dump, open burning). Based on the aforementioned treatments, this by-product receives, it is a non-hazardous waste. This by-product can be modelled on two levels: treatment activity and market activity. The former one refers to the specific technology treating the by-product while the latter level represents a mix of treatments. Users are encouraged to inspect the modelling assumptions of the treatment activities and when selecting the market to additionally inspect the treatment mix. Collection and transportation of this by-product is accounted in the respective market activity, users are advised to inspect and modify the average transportation distances for a case specific modelling. | 9003-53-6 | Waste | ecoQuery: https://ecoquery.ecoinvent.org/3.12/cutoff/dataset/18213/documentation This dataset represents the activity of waste disposal of 'waste polystyrene' in an open dump. Recommended use of this dataset: for PS, which goes to disposal as part of unmanaged communal waste mixture. For Expanded PS (EPS) use other dataset. Inventoried waste consists of fraction: 100% PS. ;Waste composition (wet, in ppmw): gross heating value 38.88 MJ/kg; net heating value 38.67 MJ/kg; H2O 2000; O 38852; H 78046; C 868490; S 678.75; N 1942.6; P na; B na; Cl 1132.1; Br 882.12; F 14.25; I na; Ag na; As 1.8418; Ba 180.79; Cd 23.336; Co 30.622; Cr 39.613; Cu 107.56; Hg 0.82311; Mn 77.469; Mo na; Ni 19.968; Pb 14.935; Sb 41.65; Se 2.0357; Sn 25.403; V 279.32; Zn 834.61; Be 0.48468; Sc na; Sr 85.789; Ti 969.36; Tl 0.38774; W na; Si na; Fe 3611.5; Ca na; Al 193.87; K na; Mg na; Na 1420.6. ;Share of carbon in initial waste that is biogenic 0%. Share of metals in waste not oxidised and bulk-recyclable (exclude very small or thin parts) Iron: 0%; Alu: 0%; Copper: 0%. Overall degradability of waste during 100 years: 1%. 0.0003077 kg waste mass remains in the landfill even after the long term period. The activity starts with the waste being available at the location (gate) of the uncontrolled disposal. Collection and transportation of the waste to the uncontrolled disposal location is not included. From cradle, i.e. including all upstream activities. The activity ends with the waste being disposed, in an uncontrolled manner and waste-specific emissions from open dump are released to air via gas and to water via leachate.
treatment of waste polystyrene, open dump, very wet infiltration class (1000mm) | ordinary transforming activity | Waste Treatment & Recycling | 3821:Treatment and disposal of non-hazardous waste | E - Water supply; sewerage, waste management and remediation activities | waste polystyrene | 39270: Waste, parings and scrap of plastics | 'waste polystyrene' is a solid waste under the category of industrial wastes. It can be sourced in many and various ways and therefore it can belong in all waste categories (commercial and institutional, industrial and construction and demolition). It is primarily generated in a wide range of production activities in many different sectors. 'waste polystyrene' contain the following fractions: 100% waste polystyrene. By the database default (and per unit of reference product),'waste polystyrene' has 0.2% water on wet mass basis (99.8% dry matter) and Carbon present is of only fossil origin (92.26% on a dry matter basis). It has a higher heating value of 38.88 MJ/kg . This kind of by-product (recyclable or waste) is generated from ordinary transforming activities, and as such can be considered for modelling waste outputs of comparable composition. In the ecoinvent database, treatment option/s for this by-product include: deposition (sanitary landfill, unsanitary landfill), thermal (municipal incineration), uncontrolled forms of disposal (open dump, open burning). Based on the aforementioned treatments, this by-product receives, it is a non-hazardous waste. This by-product can be modelled on two levels: treatment activity and market activity. The former one refers to the specific technology treating the by-product while the latter level represents a mix of treatments. Users are encouraged to inspect the modelling assumptions of the treatment activities and when selecting the market to additionally inspect the treatment mix. Collection and transportation of this by-product is accounted in the respective market activity, users are advised to inspect and modify the average transportation distances for a case specific modelling. | 9003-53-6 | Waste | ecoQuery: https://ecoquery.ecoinvent.org/3.12/cutoff/dataset/17982/documentation This dataset represents the activity of waste disposal of 'waste polystyrene' in an open dump. Recommended use of this dataset: for PS, which goes to disposal as part of unmanaged communal waste mixture. For Expanded PS (EPS) use other dataset. Inventoried waste consists of fraction: 100% PS. ;Waste composition (wet, in ppmw): gross heating value 38.88 MJ/kg; net heating value 38.67 MJ/kg; H2O 2000; O 38852; H 78046; C 868490; S 678.75; N 1942.6; P na; B na; Cl 1132.1; Br 882.12; F 14.25; I na; Ag na; As 1.8418; Ba 180.79; Cd 23.336; Co 30.622; Cr 39.613; Cu 107.56; Hg 0.82311; Mn 77.469; Mo na; Ni 19.968; Pb 14.935; Sb 41.65; Se 2.0357; Sn 25.403; V 279.32; Zn 834.61; Be 0.48468; Sc na; Sr 85.789; Ti 969.36; Tl 0.38774; W na; Si na; Fe 3611.5; Ca na; Al 193.87; K na; Mg na; Na 1420.6. ;Share of carbon in initial waste that is biogenic 0%. Share of metals in waste not oxidised and bulk-recyclable (exclude very small or thin parts) Iron: 0%; Alu: 0%; Copper: 0%. Overall degradability of waste during 100 years: 1%. 0.0003394 kg waste mass remains in the landfill even after the long term period. The activity starts with the waste being available at the location (gate) of the uncontrolled disposal. Collection and transportation of the waste to the uncontrolled disposal location is not included. From cradle, i.e. including all upstream activities. The activity ends with the waste being disposed, in an uncontrolled manner and waste-specific emissions from open dump are released to air via gas and to water via leachate.
treatment of waste polystyrene, open dump, wet infiltration class (500mm) | ordinary transforming activity | Waste Treatment & Recycling | 3821:Treatment and disposal of non-hazardous waste | E - Water supply; sewerage, waste management and remediation activities | waste polystyrene | 39270: Waste, parings and scrap of plastics | 'waste polystyrene' is a solid waste under the category of industrial wastes. It can be sourced in many and various ways and therefore it can belong in all waste categories (commercial and institutional, industrial and construction and demolition). It is primarily generated in a wide range of production activities in many different sectors. 'waste polystyrene' contain the following fractions: 100% waste polystyrene. By the database default (and per unit of reference product),'waste polystyrene' has 0.2% water on wet mass basis (99.8% dry matter) and Carbon present is of only fossil origin (92.26% on a dry matter basis). It has a higher heating value of 38.88 MJ/kg . This kind of by-product (recyclable or waste) is generated from ordinary transforming activities, and as such can be considered for modelling waste outputs of comparable composition. In the ecoinvent database, treatment option/s for this by-product include: deposition (sanitary landfill, unsanitary landfill), thermal (municipal incineration), uncontrolled forms of disposal (open dump, open burning). Based on the aforementioned treatments, this by-product receives, it is a non-hazardous waste. This by-product can be modelled on two levels: treatment activity and market activity. The former one refers to the specific technology treating the by-product while the latter level represents a mix of treatments. Users are encouraged to inspect the modelling assumptions of the treatment activities and when selecting the market to additionally inspect the treatment mix. Collection and transportation of this by-product is accounted in the respective market activity, users are advised to inspect and modify the average transportation distances for a case specific modelling. | 9003-53-6 | Waste | ecoQuery: https://ecoquery.ecoinvent.org/3.12/cutoff/dataset/18537/documentation This dataset represents the activity of waste disposal of 'waste polystyrene' in an open dump. Recommended use of this dataset: for PS, which goes to disposal as part of unmanaged communal waste mixture. For Expanded PS (EPS) use other dataset. Inventoried waste consists of fraction: 100% PS. ;Waste composition (wet, in ppmw): gross heating value 38.88 MJ/kg; net heating value 38.67 MJ/kg; H2O 2000; O 38852; H 78046; C 868490; S 678.75; N 1942.6; P na; B na; Cl 1132.1; Br 882.12; F 14.25; I na; Ag na; As 1.8418; Ba 180.79; Cd 23.336; Co 30.622; Cr 39.613; Cu 107.56; Hg 0.82311; Mn 77.469; Mo na; Ni 19.968; Pb 14.935; Sb 41.65; Se 2.0357; Sn 25.403; V 279.32; Zn 834.61; Be 0.48468; Sc na; Sr 85.789; Ti 969.36; Tl 0.38774; W na; Si na; Fe 3611.5; Ca na; Al 193.87; K na; Mg na; Na 1420.6. ;Share of carbon in initial waste that is biogenic 0%. Share of metals in waste not oxidised and bulk-recyclable (exclude very small or thin parts) Iron: 0%; Alu: 0%; Copper: 0%. Overall degradability of waste during 100 years: 1%. 0.0003253 kg waste mass remains in the landfill even after the long term period. The activity starts with the waste being available at the location (gate) of the uncontrolled disposal. Collection and transportation of the waste to the uncontrolled disposal location is not included. From cradle, i.e. including all upstream activities. The activity ends with the waste being disposed, in an uncontrolled manner and waste-specific emissions from open dump are released to air via gas and to water via leachate.
treatment of waste polystyrene, recycling | ordinary transforming activity | Waste Treatment & Recycling | 3830:Materials recovery | E - Water supply; sewerage, waste management and remediation activities | polystyrene, pellets, recycled | 34720: Polymers of styrene, in primary forms | polystyrene, pellets, recycled', is a plastic product of fossil origin, it is not biodegradable and it is a thermoplastic material. This product consists of 100% recycled material. The product is used in the following applications and sectors: many applications such as food and non-food packaging, disposable cups and cutlery, furniture, toys and consumer goods, as well as electronics and appliances. |  | allocatable product | ecoQuery: https://ecoquery.ecoinvent.org/3.12/cutoff/dataset/93877/documentation The process models the recycling of waste polystyrene (PS) into pellets. Waste PS ismainly generated from medical sources. It is sorted, washed and grinded to obtain flakes. Extrusion follows to transform flakes into pellets. The activity starts with the reception of post-consumer, unsorted, waste PS at the recycling facility. From cradle, i.e. including all upstream activities. The activity ends with the production of recycled plastics in the form of pellets up to the factory gate. The process includes input of waste plastic to be recycled, the recycled output, energy consumption, water consumption, infrastructure, waste generation and emissions to air and water. The process of wastewater treatment takes place onsite, and it is also included in the activity together with the generated emissions and waste e.g. sewage sludge.
treatment of waste polystyrene, sanitary landfill | ordinary transforming activity | Waste Treatment & Recycling | 3821:Treatment and disposal of non-hazardous waste | E - Water supply; sewerage, waste management and remediation activities | heat, district or industrial, other than natural gas | 17300: Steam and hot water | This product represents heat measured in MJ. The heat is produced through various other means than natural gas. This includes burning of biomethane in gas turbine; biogas in co-gen gas engine; anthracite, coal, lignite briquettes and coke in stove; hardwood, logs, softwood, wood chips, wood pellets in furnaces and wood heaters; light fuel oil in boilers. Also contributing are heat from heat pumps and solar collectors. The dataset is targeted for district and industrial-scale heating. |  | allocatable product | ecoQuery: https://ecoquery.ecoinvent.org/3.12/cutoff/dataset/29931/documentation This dataset represents the activity of waste disposal of 'waste polystyrene' in a sanitary landfill. Recommended use of this dataset: For PS, which goes to disposal as part of communal waste mixture. Inventoried waste consists of fraction: 100% PS; . Waste composition (wet, in ppmw): gross heating value 38.88 MJ/kg; net heating value 38.67 MJ/kg; H2O 2000; O 38852; H 78046; C 868490; S 678.75; N 1942.6; P na; B na; Cl 1132.1; Br 882.12; F 14.25; I na; Ag na; As 1.8418; Ba 180.79; Cd 23.336; Co 30.622; Cr 39.613; Cu 107.56; Hg 0.82311; Mn 77.469; Mo na; Ni 19.968; Pb 14.935; Sb 41.65; Se 2.0357; Sn 25.403; V 279.32; Zn 834.61; Be 0.48468; Sc na; Sr 85.789; Ti 969.36; Tl 0.38774; W na; Si na; Fe 3611.5; Ca na; Al 193.87; K na; Mg na; Na 1420.6. Share of carbon in initial waste waste that is biogenic 0%. Share of metals in waste not oxidised and bulk-recyclable (exclude very small or thin parts) Iron: 0%; Alu: 0%; Copper: 0%. Overall degradability of waste during 100 years: 1%. Landfill gas capture and utilisation generates 0.006583 kWh of electricity and 0.01187 MJ of useful heat. 0.0003123 kg waste mass remains in the landfill even after the long term period. The activity starts with the waste being available at the gate of the treatment facility. Collection and transportation of the waste to the treatment plant is not included. From cradle, i.e. including all upstream activities. The activity ends with the waste being treated and waste-specific emissions from the landfill are released to the environment (air due to landfil gas, water due to landfil leachate, and subsequent into groundwater).
treatment of waste polystyrene, sanitary landfill | ordinary transforming activity | Waste Treatment & Recycling | 3821:Treatment and disposal of non-hazardous waste | E - Water supply; sewerage, waste management and remediation activities | electricity, medium voltage | 17100: Electrical energy | This product represents electrical energy measured in kWh. If electricity is taken from a market for electricity, the transmission infrastructure, country-specific losses and transformation losses (for markets for medium and low voltage) are included. Covers voltages between 1kV and 24 kV. |  | allocatable product | ecoQuery: https://ecoquery.ecoinvent.org/3.12/cutoff/dataset/30316/documentation This dataset represents the activity of waste disposal of 'waste polystyrene' in a sanitary landfill. Recommended use of this dataset: For PS, which goes to disposal as part of communal waste mixture. Inventoried waste consists of fraction: 100% PS; . Waste composition (wet, in ppmw): gross heating value 38.88 MJ/kg; net heating value 38.67 MJ/kg; H2O 2000; O 38852; H 78046; C 868490; S 678.75; N 1942.6; P na; B na; Cl 1132.1; Br 882.12; F 14.25; I na; Ag na; As 1.8418; Ba 180.79; Cd 23.336; Co 30.622; Cr 39.613; Cu 107.56; Hg 0.82311; Mn 77.469; Mo na; Ni 19.968; Pb 14.935; Sb 41.65; Se 2.0357; Sn 25.403; V 279.32; Zn 834.61; Be 0.48468; Sc na; Sr 85.789; Ti 969.36; Tl 0.38774; W na; Si na; Fe 3611.5; Ca na; Al 193.87; K na; Mg na; Na 1420.6. Share of carbon in initial waste waste that is biogenic 0%. Share of metals in waste not oxidised and bulk-recyclable (exclude very small or thin parts) Iron: 0%; Alu: 0%; Copper: 0%. Overall degradability of waste during 100 years: 1%. Landfill gas capture and utilisation generates 0.006583 kWh of electricity and 0.01187 MJ of useful heat. 0.0003123 kg waste mass remains in the landfill even after the long term period. The activity starts with the waste being available at the gate of the treatment facility. Collection and transportation of the waste to the treatment plant is not included. From cradle, i.e. including all upstream activities. The activity ends with the waste being treated and waste-specific emissions from the landfill are released to the environment (air due to landfil gas, water due to landfil leachate, and subsequent into groundwater).
treatment of waste polystyrene, sanitary landfill | ordinary transforming activity | Waste Treatment & Recycling | 3821:Treatment and disposal of non-hazardous waste | E - Water supply; sewerage, waste management and remediation activities | waste polystyrene | 39270: Waste, parings and scrap of plastics | 'waste polystyrene' is a solid waste under the category of industrial wastes. It can be sourced in many and various ways and therefore it can belong in all waste categories (commercial and institutional, industrial and construction and demolition). It is primarily generated in a wide range of production activities in many different sectors. 'waste polystyrene' contain the following fractions: 100% waste polystyrene. By the database default (and per unit of reference product),'waste polystyrene' has 0.2% water on wet mass basis (99.8% dry matter) and Carbon present is of only fossil origin (92.26% on a dry matter basis). It has a higher heating value of 38.88 MJ/kg . This kind of by-product (recyclable or waste) is generated from ordinary transforming activities, and as such can be considered for modelling waste outputs of comparable composition. In the ecoinvent database, treatment option/s for this by-product include: deposition (sanitary landfill, unsanitary landfill), thermal (municipal incineration), uncontrolled forms of disposal (open dump, open burning). Based on the aforementioned treatments, this by-product receives, it is a non-hazardous waste. This by-product can be modelled on two levels: treatment activity and market activity. The former one refers to the specific technology treating the by-product while the latter level represents a mix of treatments. Users are encouraged to inspect the modelling assumptions of the treatment activities and when selecting the market to additionally inspect the treatment mix. Collection and transportation of this by-product is accounted in the respective market activity, users are advised to inspect and modify the average transportation distances for a case specific modelling. | 9003-53-6 | Waste | ecoQuery: https://ecoquery.ecoinvent.org/3.12/cutoff/dataset/7961/documentation This dataset represents the activity of waste disposal of 'waste polystyrene' in a sanitary landfill. Recommended use of this dataset: For PS, which goes to disposal as part of communal waste mixture. Inventoried waste consists of fraction: 100% PS; . Waste composition (wet, in ppmw): gross heating value 38.88 MJ/kg; net heating value 38.67 MJ/kg; H2O 2000; O 38852; H 78046; C 868490; S 678.75; N 1942.6; P na; B na; Cl 1132.1; Br 882.12; F 14.25; I na; Ag na; As 1.8418; Ba 180.79; Cd 23.336; Co 30.622; Cr 39.613; Cu 107.56; Hg 0.82311; Mn 77.469; Mo na; Ni 19.968; Pb 14.935; Sb 41.65; Se 2.0357; Sn 25.403; V 279.32; Zn 834.61; Be 0.48468; Sc na; Sr 85.789; Ti 969.36; Tl 0.38774; W na; Si na; Fe 3611.5; Ca na; Al 193.87; K na; Mg na; Na 1420.6. Share of carbon in initial waste waste that is biogenic 0%. Share of metals in waste not oxidised and bulk-recyclable (exclude very small or thin parts) Iron: 0%; Alu: 0%; Copper: 0%. Overall degradability of waste during 100 years: 1%. Landfill gas capture and utilisation generates 0.006583 kWh of electricity and 0.01187 MJ of useful heat. 0.0003123 kg waste mass remains in the landfill even after the long term period. The activity starts with the waste being available at the gate of the treatment facility. Collection and transportation of the waste to the treatment plant is not included. From cradle, i.e. including all upstream activities. The activity ends with the waste being treated and waste-specific emissions from the landfill are released to the environment (air due to landfil gas, water due to landfil leachate, and subsequent into groundwater).
treatment of waste polystyrene, unsanitary landfill, dry infiltration class (100mm) | ordinary transforming activity | Waste Treatment & Recycling | 3821:Treatment and disposal of non-hazardous waste | E - Water supply; sewerage, waste management and remediation activities | waste polystyrene | 39270: Waste, parings and scrap of plastics | 'waste polystyrene' is a solid waste under the category of industrial wastes. It can be sourced in many and various ways and therefore it can belong in all waste categories (commercial and institutional, industrial and construction and demolition). It is primarily generated in a wide range of production activities in many different sectors. 'waste polystyrene' contain the following fractions: 100% waste polystyrene. By the database default (and per unit of reference product),'waste polystyrene' has 0.2% water on wet mass basis (99.8% dry matter) and Carbon present is of only fossil origin (92.26% on a dry matter basis). It has a higher heating value of 38.88 MJ/kg . This kind of by-product (recyclable or waste) is generated from ordinary transforming activities, and as such can be considered for modelling waste outputs of comparable composition. In the ecoinvent database, treatment option/s for this by-product include: deposition (sanitary landfill, unsanitary landfill), thermal (municipal incineration), uncontrolled forms of disposal (open dump, open burning). Based on the aforementioned treatments, this by-product receives, it is a non-hazardous waste. This by-product can be modelled on two levels: treatment activity and market activity. The former one refers to the specific technology treating the by-product while the latter level represents a mix of treatments. Users are encouraged to inspect the modelling assumptions of the treatment activities and when selecting the market to additionally inspect the treatment mix. Collection and transportation of this by-product is accounted in the respective market activity, users are advised to inspect and modify the average transportation distances for a case specific modelling. | 9003-53-6 | Waste | ecoQuery: https://ecoquery.ecoinvent.org/3.12/cutoff/dataset/18347/documentation This dataset represents the activity of waste disposal of 'waste polystyrene' in an unsanitary landfill. Recommended use of this dataset: for PS, which goes to disposal as part of managed communal waste mixture. For Expanded PS (EPS) use other dataset. Inventoried waste consists of fraction: 100% PS. ;Waste composition (wet, in ppmw): gross heating value 38.88 MJ/kg; net heating value 38.67 MJ/kg; H2O 2000; O 38852; H 78046; C 868490; S 678.75; N 1942.6; P na; B na; Cl 1132.1; Br 882.12; F 14.25; I na; Ag na; As 1.8418; Ba 180.79; Cd 23.336; Co 30.622; Cr 39.613; Cu 107.56; Hg 0.82311; Mn 77.469; Mo na; Ni 19.968; Pb 14.935; Sb 41.65; Se 2.0357; Sn 25.403; V 279.32; Zn 834.61; Be 0.48468; Sc na; Sr 85.789; Ti 969.36; Tl 0.38774; W na; Si na; Fe 3611.5; Ca na; Al 193.87; K na; Mg na; Na 1420.6. ;Share of carbon in initial waste that is biogenic 0%. Share of metals in waste not oxidised and bulk-recyclable (exclude very small or thin parts) Iron: 0%; Alu: 0%; Copper: 0%. Overall degradability of waste during 100 years: 1%. 0.0001562 kg waste mass remains in the landfill even after the long term period. The activity starts with the waste being available at the gate of the treatment facility. Collection and transportation of the waste to the treatment plant is not included. From cradle, i.e. including all upstream activities. The activity ends with the waste being treated and waste-specific emissions from the landfill are released to air via landfill gas, and to water via leachate.
treatment of waste polystyrene, unsanitary landfill, hyperarid infiltration class (-250mm) | ordinary transforming activity | Waste Treatment & Recycling | 3821:Treatment and disposal of non-hazardous waste | E - Water supply; sewerage, waste management and remediation activities | waste polystyrene | 39270: Waste, parings and scrap of plastics | 'waste polystyrene' is a solid waste under the category of industrial wastes. It can be sourced in many and various ways and therefore it can belong in all waste categories (commercial and institutional, industrial and construction and demolition). It is primarily generated in a wide range of production activities in many different sectors. 'waste polystyrene' contain the following fractions: 100% waste polystyrene. By the database default (and per unit of reference product),'waste polystyrene' has 0.2% water on wet mass basis (99.8% dry matter) and Carbon present is of only fossil origin (92.26% on a dry matter basis). It has a higher heating value of 38.88 MJ/kg . This kind of by-product (recyclable or waste) is generated from ordinary transforming activities, and as such can be considered for modelling waste outputs of comparable composition. In the ecoinvent database, treatment option/s for this by-product include: deposition (sanitary landfill, unsanitary landfill), thermal (municipal incineration), uncontrolled forms of disposal (open dump, open burning). Based on the aforementioned treatments, this by-product receives, it is a non-hazardous waste. This by-product can be modelled on two levels: treatment activity and market activity. The former one refers to the specific technology treating the by-product while the latter level represents a mix of treatments. Users are encouraged to inspect the modelling assumptions of the treatment activities and when selecting the market to additionally inspect the treatment mix. Collection and transportation of this by-product is accounted in the respective market activity, users are advised to inspect and modify the average transportation distances for a case specific modelling. | 9003-53-6 | Waste | ecoQuery: https://ecoquery.ecoinvent.org/3.12/cutoff/dataset/17556/documentation This dataset represents the activity of waste disposal of 'waste polystyrene' in an unsanitary landfill. Recommended use of this dataset: for PS, which goes to disposal as part of managed communal waste mixture. For Expanded PS (EPS) use other dataset. Inventoried waste consists of fraction: 100% PS. ;Waste composition (wet, in ppmw): gross heating value 38.88 MJ/kg; net heating value 38.67 MJ/kg; H2O 2000; O 38852; H 78046; C 868490; S 678.75; N 1942.6; P na; B na; Cl 1132.1; Br 882.12; F 14.25; I na; Ag na; As 1.8418; Ba 180.79; Cd 23.336; Co 30.622; Cr 39.613; Cu 107.56; Hg 0.82311; Mn 77.469; Mo na; Ni 19.968; Pb 14.935; Sb 41.65; Se 2.0357; Sn 25.403; V 279.32; Zn 834.61; Be 0.48468; Sc na; Sr 85.789; Ti 969.36; Tl 0.38774; W na; Si na; Fe 3611.5; Ca na; Al 193.87; K na; Mg na; Na 1420.6. ;Share of carbon in initial waste that is biogenic 0%. Share of metals in waste not oxidised and bulk-recyclable (exclude very small or thin parts) Iron: 0%; Alu: 0%; Copper: 0%. Overall degradability of waste during 100 years: 1%. 0.000249 kg waste mass remains in the landfill even after the long term period. The activity starts with the waste being available at the gate of the treatment facility. Collection and transportation of the waste to the treatment plant is not included. From cradle, i.e. including all upstream activities. The activity ends with the waste being treated and waste-specific emissions from unsanitary landfill are released to air via landfill gas, air and soil via windblown evaporites, and to groundwater.
treatment of waste polystyrene, unsanitary landfill, moist infiltration class (300mm) | ordinary transforming activity | Waste Treatment & Recycling | 3821:Treatment and disposal of non-hazardous waste | E - Water supply; sewerage, waste management and remediation activities | waste polystyrene | 39270: Waste, parings and scrap of plastics | 'waste polystyrene' is a solid waste under the category of industrial wastes. It can be sourced in many and various ways and therefore it can belong in all waste categories (commercial and institutional, industrial and construction and demolition). It is primarily generated in a wide range of production activities in many different sectors. 'waste polystyrene' contain the following fractions: 100% waste polystyrene. By the database default (and per unit of reference product),'waste polystyrene' has 0.2% water on wet mass basis (99.8% dry matter) and Carbon present is of only fossil origin (92.26% on a dry matter basis). It has a higher heating value of 38.88 MJ/kg . This kind of by-product (recyclable or waste) is generated from ordinary transforming activities, and as such can be considered for modelling waste outputs of comparable composition. In the ecoinvent database, treatment option/s for this by-product include: deposition (sanitary landfill, unsanitary landfill), thermal (municipal incineration), uncontrolled forms of disposal (open dump, open burning). Based on the aforementioned treatments, this by-product receives, it is a non-hazardous waste. This by-product can be modelled on two levels: treatment activity and market activity. The former one refers to the specific technology treating the by-product while the latter level represents a mix of treatments. Users are encouraged to inspect the modelling assumptions of the treatment activities and when selecting the market to additionally inspect the treatment mix. Collection and transportation of this by-product is accounted in the respective market activity, users are advised to inspect and modify the average transportation distances for a case specific modelling. | 9003-53-6 | Waste | ecoQuery: https://ecoquery.ecoinvent.org/3.12/cutoff/dataset/17483/documentation This dataset represents the activity of waste disposal of 'waste polystyrene' in an unsanitary landfill. Recommended use of this dataset: for PS, which goes to disposal as part of managed communal waste mixture. For Expanded PS (EPS) use other dataset. Inventoried waste consists of fraction: 100% PS. ;Waste composition (wet, in ppmw): gross heating value 38.88 MJ/kg; net heating value 38.67 MJ/kg; H2O 2000; O 38852; H 78046; C 868490; S 678.75; N 1942.6; P na; B na; Cl 1132.1; Br 882.12; F 14.25; I na; Ag na; As 1.8418; Ba 180.79; Cd 23.336; Co 30.622; Cr 39.613; Cu 107.56; Hg 0.82311; Mn 77.469; Mo na; Ni 19.968; Pb 14.935; Sb 41.65; Se 2.0357; Sn 25.403; V 279.32; Zn 834.61; Be 0.48468; Sc na; Sr 85.789; Ti 969.36; Tl 0.38774; W na; Si na; Fe 3611.5; Ca na; Al 193.87; K na; Mg na; Na 1420.6. ;Share of carbon in initial waste that is biogenic 0%. Share of metals in waste not oxidised and bulk-recyclable (exclude very small or thin parts) Iron: 0%; Alu: 0%; Copper: 0%. Overall degradability of waste during 100 years: 1%. 0.0002636 kg waste mass remains in the landfill even after the long term period. The activity starts with the waste being available at the gate of the treatment facility. Collection and transportation of the waste to the treatment plant is not included. From cradle, i.e. including all upstream activities. The activity ends with the waste being treated and waste-specific emissions from the landfill are released to air via landfill gas, and to water via leachate.
treatment of waste polystyrene, unsanitary landfill, very wet infiltration class (1000mm) | ordinary transforming activity | Waste Treatment & Recycling | 3821:Treatment and disposal of non-hazardous waste | E - Water supply; sewerage, waste management and remediation activities | waste polystyrene | 39270: Waste, parings and scrap of plastics | 'waste polystyrene' is a solid waste under the category of industrial wastes. It can be sourced in many and various ways and therefore it can belong in all waste categories (commercial and institutional, industrial and construction and demolition). It is primarily generated in a wide range of production activities in many different sectors. 'waste polystyrene' contain the following fractions: 100% waste polystyrene. By the database default (and per unit of reference product),'waste polystyrene' has 0.2% water on wet mass basis (99.8% dry matter) and Carbon present is of only fossil origin (92.26% on a dry matter basis). It has a higher heating value of 38.88 MJ/kg . This kind of by-product (recyclable or waste) is generated from ordinary transforming activities, and as such can be considered for modelling waste outputs of comparable composition. In the ecoinvent database, treatment option/s for this by-product include: deposition (sanitary landfill, unsanitary landfill), thermal (municipal incineration), uncontrolled forms of disposal (open dump, open burning). Based on the aforementioned treatments, this by-product receives, it is a non-hazardous waste. This by-product can be modelled on two levels: treatment activity and market activity. The former one refers to the specific technology treating the by-product while the latter level represents a mix of treatments. Users are encouraged to inspect the modelling assumptions of the treatment activities and when selecting the market to additionally inspect the treatment mix. Collection and transportation of this by-product is accounted in the respective market activity, users are advised to inspect and modify the average transportation distances for a case specific modelling. | 9003-53-6 | Waste | ecoQuery: https://ecoquery.ecoinvent.org/3.12/cutoff/dataset/18069/documentation This dataset represents the activity of waste disposal of 'waste polystyrene' in an unsanitary landfill. Recommended use of this dataset: for PS, which goes to disposal as part of managed communal waste mixture. For Expanded PS (EPS) use other dataset. Inventoried waste consists of fraction: 100% PS. ;Waste composition (wet, in ppmw): gross heating value 38.88 MJ/kg; net heating value 38.67 MJ/kg; H2O 2000; O 38852; H 78046; C 868490; S 678.75; N 1942.6; P na; B na; Cl 1132.1; Br 882.12; F 14.25; I na; Ag na; As 1.8418; Ba 180.79; Cd 23.336; Co 30.622; Cr 39.613; Cu 107.56; Hg 0.82311; Mn 77.469; Mo na; Ni 19.968; Pb 14.935; Sb 41.65; Se 2.0357; Sn 25.403; V 279.32; Zn 834.61; Be 0.48468; Sc na; Sr 85.789; Ti 969.36; Tl 0.38774; W na; Si na; Fe 3611.5; Ca na; Al 193.87; K na; Mg na; Na 1420.6. ;Share of carbon in initial waste that is biogenic 0%. Share of metals in waste not oxidised and bulk-recyclable (exclude very small or thin parts) Iron: 0%; Alu: 0%; Copper: 0%. Overall degradability of waste during 100 years: 1%. 0.0003235 kg waste mass remains in the landfill even after the long term period. The activity starts with the waste being available at the gate of the treatment facility. Collection and transportation of the waste to the treatment plant is not included. From cradle, i.e. including all upstream activities. The activity ends with the waste being treated and waste-specific emissions from the landfill are released to air via landfill gas, and to water via leachate.
treatment of waste polystyrene, unsanitary landfill, wet infiltration class (500mm) | ordinary transforming activity | Waste Treatment & Recycling | 3821:Treatment and disposal of non-hazardous waste | E - Water supply; sewerage, waste management and remediation activities | waste polystyrene | 39270: Waste, parings and scrap of plastics | 'waste polystyrene' is a solid waste under the category of industrial wastes. It can be sourced in many and various ways and therefore it can belong in all waste categories (commercial and institutional, industrial and construction and demolition). It is primarily generated in a wide range of production activities in many different sectors. 'waste polystyrene' contain the following fractions: 100% waste polystyrene. By the database default (and per unit of reference product),'waste polystyrene' has 0.2% water on wet mass basis (99.8% dry matter) and Carbon present is of only fossil origin (92.26% on a dry matter basis). It has a higher heating value of 38.88 MJ/kg . This kind of by-product (recyclable or waste) is generated from ordinary transforming activities, and as such can be considered for modelling waste outputs of comparable composition. In the ecoinvent database, treatment option/s for this by-product include: deposition (sanitary landfill, unsanitary landfill), thermal (municipal incineration), uncontrolled forms of disposal (open dump, open burning). Based on the aforementioned treatments, this by-product receives, it is a non-hazardous waste. This by-product can be modelled on two levels: treatment activity and market activity. The former one refers to the specific technology treating the by-product while the latter level represents a mix of treatments. Users are encouraged to inspect the modelling assumptions of the treatment activities and when selecting the market to additionally inspect the treatment mix. Collection and transportation of this by-product is accounted in the respective market activity, users are advised to inspect and modify the average transportation distances for a case specific modelling. | 9003-53-6 | Waste | ecoQuery: https://ecoquery.ecoinvent.org/3.12/cutoff/dataset/18739/documentation This dataset represents the activity of waste disposal of 'waste polystyrene' in an unsanitary landfill. Recommended use of this dataset: for PS, which goes to disposal as part of managed communal waste mixture. For Expanded PS (EPS) use other dataset. Inventoried waste consists of fraction: 100% PS. ;Waste composition (wet, in ppmw): gross heating value 38.88 MJ/kg; net heating value 38.67 MJ/kg; H2O 2000; O 38852; H 78046; C 868490; S 678.75; N 1942.6; P na; B na; Cl 1132.1; Br 882.12; F 14.25; I na; Ag na; As 1.8418; Ba 180.79; Cd 23.336; Co 30.622; Cr 39.613; Cu 107.56; Hg 0.82311; Mn 77.469; Mo na; Ni 19.968; Pb 14.935; Sb 41.65; Se 2.0357; Sn 25.403; V 279.32; Zn 834.61; Be 0.48468; Sc na; Sr 85.789; Ti 969.36; Tl 0.38774; W na; Si na; Fe 3611.5; Ca na; Al 193.87; K na; Mg na; Na 1420.6. ;Share of carbon in initial waste that is biogenic 0%. Share of metals in waste not oxidised and bulk-recyclable (exclude very small or thin parts) Iron: 0%; Alu: 0%; Copper: 0%. Overall degradability of waste during 100 years: 1%. 0.000296 kg waste mass remains in the landfill even after the long term period. The activity starts with the waste being available at the gate of the treatment facility. Collection and transportation of the waste to the treatment plant is not included. From cradle, i.e. including all upstream activities. The activity ends with the waste being treated and waste-specific emissions from the landfill are released to air via landfill gas, and to water via leachate.
treatment of waste polyurethane foam, collection for final disposal | ordinary transforming activity | Waste Treatment & Recycling | 3821:Treatment and disposal of non-hazardous waste | E - Water supply; sewerage, waste management and remediation activities | waste polyurethane foam | 39270: Waste, parings and scrap of plastics | 'waste polyurethane foam' is a solid waste under the category of construction and demolition wastes. It can be sourced in many and various ways and therefore it can belong in the following waste categories: industrial. It is primarily generated in construction of building infrastructure and in different industrial applications like production of lorries, mattresses, ect. 'waste polyurethane foam' contain the following fractions: 100% waste polyurethane foam. By the database default (and per unit of reference product),'waste polyurethane foam' has 0.2% water on wet mass basis (99.8% dry matter) and Carbon present is of only fossil origin (64.13% on a dry matter basis). It has a lower heating value of 30.67 MJ/kg . This kind of by-product (recyclable or waste) is generated from ordinary transforming activities, and as such can be considered for modelling waste outputs of comparable composition. In the ecoinvent database, this by-product is used in the following processes: treatment of waste polyurethane foam, collection for final disposal. Based on the aforementioned treatments, this by-product receives, it is a non-hazardous waste. This by-product can be modelled on two levels: treatment activity and market activity. The former one refers to the specific technology treating the by-product while the latter level represents a mix of treatments. Users are encouraged to inspect the modelling assumptions of the treatment activities and when selecting the market to additionally inspect the treatment mix. Collection and transportation of this by-product is accounted in the respective market activity, users are advised to inspect and modify the average transportation distances for a case specific modelling. | 9009-54-5 | Waste | ecoQuery: https://ecoquery.ecoinvent.org/3.12/cutoff/dataset/2425/documentation This is a renaming activity.The waste contains 1kg polyurethane (GSD=100%). Waste density is 30 kg/m3.;[This dataset was already contained in the ecoinvent database version 2. It was not individually updated during the transfer to ecoinvent version 3. Life Cycle Impact Assessment results may still have changed, as they are affected by changes in the supply chain, i.e. in other datasets. This dataset was generated following the ecoinvent quality guidelines for version 2. It may have been subject to central changes described in the ecoinvent version 3 change report (http://www.ecoinvent.org/database/ecoinvent-version-3/reports-of-changes/), and the results of the central updates were reviewed extensively. The changes added e.g. consistent water flows and other information throughout the database. The documentation of this dataset can be found in the ecoinvent reports of version 2, which are still available via the ecoinvent website. The change report linked above covers all central changes that were made during the conversion process.] From cradle, i.e. including all upstream activities. transport to dismantling facilities, final disposal of waste material,
treatment of waste polyurethane seal, collection for final disposal | ordinary transforming activity | Waste Treatment & Recycling | 3821:Treatment and disposal of non-hazardous waste | E - Water supply; sewerage, waste management and remediation activities | waste polyurethane seal | 39270: Waste, parings and scrap of plastics | 'waste polyurethane seal' is a solid waste under the category of construction and demolition wastes. It is primarily generated in construction of building infrastructure and during the sorting of end-of-life waste polyurethane seal for final disposal. 'waste polyurethane seal' contain the following fractions: 100% waste polyurethane seal. By the database default (and per unit of reference product),'waste polyurethane seal' has 0.2% water on wet mass basis (99.8% dry matter) and Carbon present is of only fossil origin (64.13% on a dry matter basis). It has a lower heating value of 30.67 MJ/kg . This kind of by-product (recyclable or waste) is generated from ordinary transforming activities, and as such can be considered for modelling waste outputs of comparable composition. In the ecoinvent database, this by-product is used in the following processes: treatment of waste polyurethane seal, collection for final disposal; treatment of waste polyurethane seal, sorting plant. Based on the aforementioned treatments, this by-product receives, it is a non-hazardous waste. This by-product can be modelled on two levels: treatment activity and market activity. The former one refers to the specific technology treating the by-product while the latter level represents a mix of treatments. Users are encouraged to inspect the modelling assumptions of the treatment activities and when selecting the market to additionally inspect the treatment mix. Collection and transportation of this by-product is accounted in the respective market activity, users are advised to inspect and modify the average transportation distances for a case specific modelling. | 9009-54-5 | Waste | ecoQuery: https://ecoquery.ecoinvent.org/3.12/cutoff/dataset/14753/documentation The waste contains 1kg polyurethane (GSD=100%) Waste density is 1200 kg/m3. ;[This dataset was already contained in the ecoinvent database version 2. It was not individually updated during the transfer to ecoinvent version 3. Life Cycle Impact Assessment results may still have changed, as they are affected by changes in the supply chain, i.e. in other datasets. This dataset was generated following the ecoinvent quality guidelines for version 2. It may have been subject to central changes described in the ecoinvent version 3 change report (http://www.ecoinvent.org/database/ecoinvent-version-3/reports-of-changes/), and the results of the central updates were reviewed extensively. The changes added e.g. consistent water flows and other information throughout the database. The documentation of this dataset can be found in the ecoinvent reports of version 2, which are still available via the ecoinvent website. The change report linked above covers all central changes that were made during the conversion process.] From cradle, i.e. including all upstream activities. transport to dismantling facilities, final disposal of waste material,
treatment of waste polyurethane seal, sorting plant | ordinary transforming activity | Waste Treatment & Recycling | 3830:Materials recovery | E - Water supply; sewerage, waste management and remediation activities | waste polyurethane seal | 39270: Waste, parings and scrap of plastics | 'waste polyurethane seal' is a solid waste under the category of construction and demolition wastes. It is primarily generated in construction of building infrastructure and during the sorting of end-of-life waste polyurethane seal for final disposal. 'waste polyurethane seal' contain the following fractions: 100% waste polyurethane seal. By the database default (and per unit of reference product),'waste polyurethane seal' has 0.2% water on wet mass basis (99.8% dry matter) and Carbon present is of only fossil origin (64.13% on a dry matter basis). It has a lower heating value of 30.67 MJ/kg . This kind of by-product (recyclable or waste) is generated from ordinary transforming activities, and as such can be considered for modelling waste outputs of comparable composition. In the ecoinvent database, this by-product is used in the following processes: treatment of waste polyurethane seal, collection for final disposal; treatment of waste polyurethane seal, sorting plant. Based on the aforementioned treatments, this by-product receives, it is a non-hazardous waste. This by-product can be modelled on two levels: treatment activity and market activity. The former one refers to the specific technology treating the by-product while the latter level represents a mix of treatments. Users are encouraged to inspect the modelling assumptions of the treatment activities and when selecting the market to additionally inspect the treatment mix. Collection and transportation of this by-product is accounted in the respective market activity, users are advised to inspect and modify the average transportation distances for a case specific modelling. | 9009-54-5 | Waste | ecoQuery: https://ecoquery.ecoinvent.org/3.12/cutoff/dataset/10169/documentation The waste contains 1kg polyurethane (GSD=100%) Waste density is 1200 kg/m3. ;[This dataset was already contained in the ecoinvent database version 2. It was not individually updated during the transfer to ecoinvent version 3. Life Cycle Impact Assessment results may still have changed, as they are affected by changes in the supply chain, i.e. in other datasets. This dataset was generated following the ecoinvent quality guidelines for version 2. It may have been subject to central changes described in the ecoinvent version 3 change report (http://www.ecoinvent.org/database/ecoinvent-version-3/reports-of-changes/), and the results of the central updates were reviewed extensively. The changes added e.g. consistent water flows and other information throughout the database. The documentation of this dataset can be found in the ecoinvent reports of version 2, which are still available via the ecoinvent website. The change report linked above covers all central changes that were made during the conversion process.] From cradle, i.e. including all upstream activities. machines for handling in sorting plant, electricity demand for sorting plant, transport to dismantling facilities, final disposal of waste material,
treatment of waste polyurethane, inert material landfill | ordinary transforming activity | Waste Treatment & Recycling | 3821:Treatment and disposal of non-hazardous waste | E - Water supply; sewerage, waste management and remediation activities | waste polyurethane | 39270: Waste, parings and scrap of plastics | 'waste polyurethane' is a solid waste under the category of construction and demolition wastes. It can be sourced in many and various ways and therefore it can belong in the following waste categories: industrial. It is primarily generated in a wide range of production and construction activities in many different sectors. 'waste polyurethane' contain the following fractions: 100% waste polyurethane. By the database default (and per unit of reference product),'waste polyurethane' has 0.2% water on wet mass basis (99.8% dry matter) and Carbon present is of only fossil origin (64.13% on a dry matter basis). It has a lower heating value of 30.67 MJ/kg . This kind of by-product (recyclable or waste) is generated from ordinary transforming activities, and as such can be considered for modelling waste outputs of comparable composition. In the ecoinvent database, treatment option/s for this by-product include: deposition (inert material landfill, sanitary landfill, unsanitary landfill), thermal (municipal incineration), uncontrolled forms of disposal (open dump, open burning). Based on the aforementioned treatments, this by-product receives, it is a non-hazardous waste. This by-product can be modelled on two levels: treatment activity and market activity. The former one refers to the specific technology treating the by-product while the latter level represents a mix of treatments. Users are encouraged to inspect the modelling assumptions of the treatment activities and when selecting the market to additionally inspect the treatment mix. Collection and transportation of this by-product is accounted in the respective market activity, users are advised to inspect and modify the average transportation distances for a case specific modelling. | 9009-54-5 | Waste | ecoQuery: https://ecoquery.ecoinvent.org/3.12/cutoff/dataset/215/documentation This dataset represents the activity of waste disposal of 'waste polyurethane' in an inert material landfill. The activity starts with the waste being available at the gate of the treatment facility. Collection and transportation of the waste to the treatment plant is not included. From cradle, i.e. including all upstream activities. The activity ends with the waste being treated and no direct emissions from inert material landfill (leachate) are inventoried, as they are considered negligible. The dataset contains only exchanges to process-specific burdens (energy, land use) and infrastructure.
treatment of waste polyurethane, municipal incineration | ordinary transforming activity | Waste Treatment & Recycling | 3821:Treatment and disposal of non-hazardous waste | E - Water supply; sewerage, waste management and remediation activities | waste polyurethane | 39270: Waste, parings and scrap of plastics | 'waste polyurethane' is a solid waste under the category of construction and demolition wastes. It can be sourced in many and various ways and therefore it can belong in the following waste categories: industrial. It is primarily generated in a wide range of production and construction activities in many different sectors. 'waste polyurethane' contain the following fractions: 100% waste polyurethane. By the database default (and per unit of reference product),'waste polyurethane' has 0.2% water on wet mass basis (99.8% dry matter) and Carbon present is of only fossil origin (64.13% on a dry matter basis). It has a lower heating value of 30.67 MJ/kg . This kind of by-product (recyclable or waste) is generated from ordinary transforming activities, and as such can be considered for modelling waste outputs of comparable composition. In the ecoinvent database, treatment option/s for this by-product include: deposition (inert material landfill, sanitary landfill, unsanitary landfill), thermal (municipal incineration), uncontrolled forms of disposal (open dump, open burning). Based on the aforementioned treatments, this by-product receives, it is a non-hazardous waste. This by-product can be modelled on two levels: treatment activity and market activity. The former one refers to the specific technology treating the by-product while the latter level represents a mix of treatments. Users are encouraged to inspect the modelling assumptions of the treatment activities and when selecting the market to additionally inspect the treatment mix. Collection and transportation of this by-product is accounted in the respective market activity, users are advised to inspect and modify the average transportation distances for a case specific modelling. | 9009-54-5 | Waste | ecoQuery: https://ecoquery.ecoinvent.org/3.12/cutoff/dataset/29106/documentation The process represents the treatment of 'waste polyurethane' in a municipal solid waste incinerator (MSWI). Recommended use of this dataset: For PU, which goes to disposal as part of communal waste mixture.Inventoried waste consists of fraction: 100% PU; . Waste composition (wet, in ppmw): gross heating value 30.9 MJ/kg; net heating value 30.67 MJ/kg; H2O 2000; O 178700; H 84276; C 640700; S 203.07; N 60922; P na; B na; Cl 24369; Br 70.934; F 14.896; I na; Ag na; As 1.9253; Ba 188.99; Cd 82.301; Co 32.011; Cr 41.41; Cu 321.89; Hg 0.86045; Mn 80.984; Mo na; Ni 20.874; Pb 473.27; Sb 43.54; Se 2.128; Sn 26.555; V 291.99; Zn 566.54; Be 0.50667; Sc na; Sr 89.68; Ti 1013.3; Tl 0.40534; W na; Si na; Fe 3775.4; Ca na; Al 202.67; K na; Mg na; Na 1485. Share of carbon in initial waste input that is biogenic 0%.Share of metals in waste not oxidised and bulk-recyclable (exclude very small or thin parts) Iron: 0%; Alu: 0%; Copper: 0%.Recovery of metal scrap from bottom ash to recycling: 0g iron scrap, 0g aluminium scrap, 0g copper scrap. Net energy production: 3.94MJ/kg electric energy and 7.7MJ/kg thermal energy. The activity starts with the waste being available at the gate of the treatment facility. Collection and transportation of the waste to the treatment plant is not included. From cradle, i.e. including all upstream activities. The activity ends with the waste being treated and waste-specific emissions from the incineration process and auxiliary material consumption for flue gas cleaning are released to the environment (air and water). Infrastructure and waste-specific energy demands for Municipal Solid Waste Incineration (MSWI) and net energy generation are included.
treatment of waste polyurethane, municipal incineration | ordinary transforming activity | Waste Treatment & Recycling | 3821:Treatment and disposal of non-hazardous waste | E - Water supply; sewerage, waste management and remediation activities | electricity, for reuse in municipal waste incineration only | 17100: Electrical energy | This product represents electrical energy measured in kWh. If electricity is taken from a market for electricity, the transmission infrastructure, country-specific losses and transformation losses (for markets for medium and low voltage) are included. Covers voltages between 1kV and 24 kV. Electricity that is produced internally in the incineration plant. Excess electricity is fed into 'market for electricity, medium voltage'. |  | allocatable product | ecoQuery: https://ecoquery.ecoinvent.org/3.12/cutoff/dataset/29598/documentation The process represents the treatment of 'waste polyurethane' in a municipal solid waste incinerator (MSWI). Recommended use of this dataset: For PU, which goes to disposal as part of communal waste mixture.Inventoried waste consists of fraction: 100% PU; . Waste composition (wet, in ppmw): gross heating value 30.9 MJ/kg; net heating value 30.67 MJ/kg; H2O 2000; O 178700; H 84276; C 640700; S 203.07; N 60922; P na; B na; Cl 24369; Br 70.934; F 14.896; I na; Ag na; As 1.9253; Ba 188.99; Cd 82.301; Co 32.011; Cr 41.41; Cu 321.89; Hg 0.86045; Mn 80.984; Mo na; Ni 20.874; Pb 473.27; Sb 43.54; Se 2.128; Sn 26.555; V 291.99; Zn 566.54; Be 0.50667; Sc na; Sr 89.68; Ti 1013.3; Tl 0.40534; W na; Si na; Fe 3775.4; Ca na; Al 202.67; K na; Mg na; Na 1485. Share of carbon in initial waste input that is biogenic 0%.Share of metals in waste not oxidised and bulk-recyclable (exclude very small or thin parts) Iron: 0%; Alu: 0%; Copper: 0%.Recovery of metal scrap from bottom ash to recycling: 0g iron scrap, 0g aluminium scrap, 0g copper scrap. Net energy production: 3.94MJ/kg electric energy and 7.7MJ/kg thermal energy. The activity starts with the waste being available at the gate of the treatment facility. Collection and transportation of the waste to the treatment plant is not included. From cradle, i.e. including all upstream activities. The activity ends with the waste being treated and waste-specific emissions from the incineration process and auxiliary material consumption for flue gas cleaning are released to the environment (air and water). Infrastructure and waste-specific energy demands for Municipal Solid Waste Incineration (MSWI) and net energy generation are included.
treatment of waste polyurethane, municipal incineration | ordinary transforming activity | Waste Treatment & Recycling | 3821:Treatment and disposal of non-hazardous waste | E - Water supply; sewerage, waste management and remediation activities | heat, for reuse in municipal waste incineration only | 17300: Steam and hot water | The heat is produced in treatment activities and usually reused in the activity itself. Excess heat is fed in 'market for heat district or industrial, other than natural gas'. |  | allocatable product | ecoQuery: https://ecoquery.ecoinvent.org/3.12/cutoff/dataset/29041/documentation The process represents the treatment of 'waste polyurethane' in a municipal solid waste incinerator (MSWI). Recommended use of this dataset: For PU, which goes to disposal as part of communal waste mixture.Inventoried waste consists of fraction: 100% PU; . Waste composition (wet, in ppmw): gross heating value 30.9 MJ/kg; net heating value 30.67 MJ/kg; H2O 2000; O 178700; H 84276; C 640700; S 203.07; N 60922; P na; B na; Cl 24369; Br 70.934; F 14.896; I na; Ag na; As 1.9253; Ba 188.99; Cd 82.301; Co 32.011; Cr 41.41; Cu 321.89; Hg 0.86045; Mn 80.984; Mo na; Ni 20.874; Pb 473.27; Sb 43.54; Se 2.128; Sn 26.555; V 291.99; Zn 566.54; Be 0.50667; Sc na; Sr 89.68; Ti 1013.3; Tl 0.40534; W na; Si na; Fe 3775.4; Ca na; Al 202.67; K na; Mg na; Na 1485. Share of carbon in initial waste input that is biogenic 0%.Share of metals in waste not oxidised and bulk-recyclable (exclude very small or thin parts) Iron: 0%; Alu: 0%; Copper: 0%.Recovery of metal scrap from bottom ash to recycling: 0g iron scrap, 0g aluminium scrap, 0g copper scrap. Net energy production: 3.94MJ/kg electric energy and 7.7MJ/kg thermal energy. The activity starts with the waste being available at the gate of the treatment facility. Collection and transportation of the waste to the treatment plant is not included. From cradle, i.e. including all upstream activities. The activity ends with the waste being treated and waste-specific emissions from the incineration process and auxiliary material consumption for flue gas cleaning are released to the environment (air and water). Infrastructure and waste-specific energy demands for Municipal Solid Waste Incineration (MSWI) and net energy generation are included.
treatment of waste polyurethane, municipal incineration FAE | ordinary transforming activity | Waste Treatment & Recycling | 3821:Treatment and disposal of non-hazardous waste | E - Water supply; sewerage, waste management and remediation activities | heat, for reuse in municipal waste incineration only | 17300: Steam and hot water | The heat is produced in treatment activities and usually reused in the activity itself. Excess heat is fed in 'market for heat district or industrial, other than natural gas'. |  | allocatable product | ecoQuery: https://ecoquery.ecoinvent.org/3.12/cutoff/dataset/29918/documentation The process represents the treatment of 'waste polyurethane' in a municipal solid waste incinerator (MSWI). Recommended use of this dataset: For PU, which goes to disposal as part of communal waste mixture.Inventoried waste consists of fraction: 100% PU; . Waste composition (wet, in ppmw): gross heating value 30.9 MJ/kg; net heating value 30.67 MJ/kg; H2O 2000; O 178700; H 84276; C 640700; S 203.07; N 60922; P na; B na; Cl 24369; Br 70.934; F 14.896; I na; Ag na; As 1.9253; Ba 188.99; Cd 82.301; Co 32.011; Cr 41.41; Cu 321.89; Hg 0.86045; Mn 80.984; Mo na; Ni 20.874; Pb 473.27; Sb 43.54; Se 2.128; Sn 26.555; V 291.99; Zn 566.54; Be 0.50667; Sc na; Sr 89.68; Ti 1013.3; Tl 0.40534; W na; Si na; Fe 3775.4; Ca na; Al 202.67; K na; Mg na; Na 1485. Share of carbon in initial waste input that is biogenic 0%.Share of metals in waste not oxidised and bulk-recyclable (exclude very small or thin parts) Iron: 0%; Alu: 0%; Copper: 0%.Recovery of metal scrap from bottom ash to recycling: 0g iron scrap, 0g aluminium scrap, 0g copper scrap. From this waste, the FLUWA process in the technology mix recovers 0.00117kg (DM) of a hydroxide sludge to be recycled in zinc furnaces. Net energy production: 3.95MJ/kg electric energy and 7.7MJ/kg thermal energy. The activity starts with the waste being available at the gate of the treatment facility. Collection and transportation of the waste to the treatment plant is not included. From cradle, i.e. including all upstream activities. The activity ends with the waste being treated and waste-specific emissions from the incineration process and auxiliary material consumption for flue gas cleaning are released to the environment (air and water). Infrastructure and waste-specific energy demands for Municipal Solid Waste Incineration (MSWI) and net energy generation are included.
treatment of waste polyurethane, municipal incineration FAE | ordinary transforming activity | Waste Treatment & Recycling | 3821:Treatment and disposal of non-hazardous waste | E - Water supply; sewerage, waste management and remediation activities | waste polyurethane | 39270: Waste, parings and scrap of plastics | 'waste polyurethane' is a solid waste under the category of construction and demolition wastes. It can be sourced in many and various ways and therefore it can belong in the following waste categories: industrial. It is primarily generated in a wide range of production and construction activities in many different sectors. 'waste polyurethane' contain the following fractions: 100% waste polyurethane. By the database default (and per unit of reference product),'waste polyurethane' has 0.2% water on wet mass basis (99.8% dry matter) and Carbon present is of only fossil origin (64.13% on a dry matter basis). It has a lower heating value of 30.67 MJ/kg . This kind of by-product (recyclable or waste) is generated from ordinary transforming activities, and as such can be considered for modelling waste outputs of comparable composition. In the ecoinvent database, treatment option/s for this by-product include: deposition (inert material landfill, sanitary landfill, unsanitary landfill), thermal (municipal incineration), uncontrolled forms of disposal (open dump, open burning). Based on the aforementioned treatments, this by-product receives, it is a non-hazardous waste. This by-product can be modelled on two levels: treatment activity and market activity. The former one refers to the specific technology treating the by-product while the latter level represents a mix of treatments. Users are encouraged to inspect the modelling assumptions of the treatment activities and when selecting the market to additionally inspect the treatment mix. Collection and transportation of this by-product is accounted in the respective market activity, users are advised to inspect and modify the average transportation distances for a case specific modelling. | 9009-54-5 | Waste | ecoQuery: https://ecoquery.ecoinvent.org/3.12/cutoff/dataset/29997/documentation The process represents the treatment of 'waste polyurethane' in a municipal solid waste incinerator (MSWI). Recommended use of this dataset: For PU, which goes to disposal as part of communal waste mixture.Inventoried waste consists of fraction: 100% PU; . Waste composition (wet, in ppmw): gross heating value 30.9 MJ/kg; net heating value 30.67 MJ/kg; H2O 2000; O 178700; H 84276; C 640700; S 203.07; N 60922; P na; B na; Cl 24369; Br 70.934; F 14.896; I na; Ag na; As 1.9253; Ba 188.99; Cd 82.301; Co 32.011; Cr 41.41; Cu 321.89; Hg 0.86045; Mn 80.984; Mo na; Ni 20.874; Pb 473.27; Sb 43.54; Se 2.128; Sn 26.555; V 291.99; Zn 566.54; Be 0.50667; Sc na; Sr 89.68; Ti 1013.3; Tl 0.40534; W na; Si na; Fe 3775.4; Ca na; Al 202.67; K na; Mg na; Na 1485. Share of carbon in initial waste input that is biogenic 0%.Share of metals in waste not oxidised and bulk-recyclable (exclude very small or thin parts) Iron: 0%; Alu: 0%; Copper: 0%.Recovery of metal scrap from bottom ash to recycling: 0g iron scrap, 0g aluminium scrap, 0g copper scrap. From this waste, the FLUWA process in the technology mix recovers 0.00117kg (DM) of a hydroxide sludge to be recycled in zinc furnaces. Net energy production: 3.95MJ/kg electric energy and 7.7MJ/kg thermal energy. The activity starts with the waste being available at the gate of the treatment facility. Collection and transportation of the waste to the treatment plant is not included. From cradle, i.e. including all upstream activities. The activity ends with the waste being treated and waste-specific emissions from the incineration process and auxiliary material consumption for flue gas cleaning are released to the environment (air and water). Infrastructure and waste-specific energy demands for Municipal Solid Waste Incineration (MSWI) and net energy generation are included.
treatment of waste polyurethane, municipal incineration FAE | ordinary transforming activity | Waste Treatment & Recycling | 3821:Treatment and disposal of non-hazardous waste | E - Water supply; sewerage, waste management and remediation activities | electricity, for reuse in municipal waste incineration only | 17100: Electrical energy | This product represents electrical energy measured in kWh. If electricity is taken from a market for electricity, the transmission infrastructure, country-specific losses and transformation losses (for markets for medium and low voltage) are included. Covers voltages between 1kV and 24 kV. Electricity that is produced internally in the incineration plant. Excess electricity is fed into 'market for electricity, medium voltage'. |  | allocatable product | ecoQuery: https://ecoquery.ecoinvent.org/3.12/cutoff/dataset/30500/documentation The process represents the treatment of 'waste polyurethane' in a municipal solid waste incinerator (MSWI). Recommended use of this dataset: For PU, which goes to disposal as part of communal waste mixture.Inventoried waste consists of fraction: 100% PU; . Waste composition (wet, in ppmw): gross heating value 30.9 MJ/kg; net heating value 30.67 MJ/kg; H2O 2000; O 178700; H 84276; C 640700; S 203.07; N 60922; P na; B na; Cl 24369; Br 70.934; F 14.896; I na; Ag na; As 1.9253; Ba 188.99; Cd 82.301; Co 32.011; Cr 41.41; Cu 321.89; Hg 0.86045; Mn 80.984; Mo na; Ni 20.874; Pb 473.27; Sb 43.54; Se 2.128; Sn 26.555; V 291.99; Zn 566.54; Be 0.50667; Sc na; Sr 89.68; Ti 1013.3; Tl 0.40534; W na; Si na; Fe 3775.4; Ca na; Al 202.67; K na; Mg na; Na 1485. Share of carbon in initial waste input that is biogenic 0%.Share of metals in waste not oxidised and bulk-recyclable (exclude very small or thin parts) Iron: 0%; Alu: 0%; Copper: 0%.Recovery of metal scrap from bottom ash to recycling: 0g iron scrap, 0g aluminium scrap, 0g copper scrap. From this waste, the FLUWA process in the technology mix recovers 0.00117kg (DM) of a hydroxide sludge to be recycled in zinc furnaces. Net energy production: 3.95MJ/kg electric energy and 7.7MJ/kg thermal energy. The activity starts with the waste being available at the gate of the treatment facility. Collection and transportation of the waste to the treatment plant is not included. From cradle, i.e. including all upstream activities. The activity ends with the waste being treated and waste-specific emissions from the incineration process and auxiliary material consumption for flue gas cleaning are released to the environment (air and water). Infrastructure and waste-specific energy demands for Municipal Solid Waste Incineration (MSWI) and net energy generation are included.
treatment of waste polyurethane, open burning | ordinary transforming activity | Waste Treatment & Recycling | 3821:Treatment and disposal of non-hazardous waste | E - Water supply; sewerage, waste management and remediation activities | waste polyurethane | 39270: Waste, parings and scrap of plastics | 'waste polyurethane' is a solid waste under the category of construction and demolition wastes. It can be sourced in many and various ways and therefore it can belong in the following waste categories: industrial. It is primarily generated in a wide range of production and construction activities in many different sectors. 'waste polyurethane' contain the following fractions: 100% waste polyurethane. By the database default (and per unit of reference product),'waste polyurethane' has 0.2% water on wet mass basis (99.8% dry matter) and Carbon present is of only fossil origin (64.13% on a dry matter basis). It has a lower heating value of 30.67 MJ/kg . This kind of by-product (recyclable or waste) is generated from ordinary transforming activities, and as such can be considered for modelling waste outputs of comparable composition. In the ecoinvent database, treatment option/s for this by-product include: deposition (inert material landfill, sanitary landfill, unsanitary landfill), thermal (municipal incineration), uncontrolled forms of disposal (open dump, open burning). Based on the aforementioned treatments, this by-product receives, it is a non-hazardous waste. This by-product can be modelled on two levels: treatment activity and market activity. The former one refers to the specific technology treating the by-product while the latter level represents a mix of treatments. Users are encouraged to inspect the modelling assumptions of the treatment activities and when selecting the market to additionally inspect the treatment mix. Collection and transportation of this by-product is accounted in the respective market activity, users are advised to inspect and modify the average transportation distances for a case specific modelling. | 9009-54-5 | Waste | ecoQuery: https://ecoquery.ecoinvent.org/3.12/cutoff/dataset/18974/documentation This dataset represents the activity of waste disposal of 'waste polyurethane' in uncontrolled, open burning. Recommended use of this dataset: uncontrolled disposal of the waste through burning. Inventoried waste consists of fraction: 100% PU. Waste composition (wet, in ppmw): gross heating value 30.9 MJ/kg; net heating value 30.67 MJ/kg; H2O 2000; O 178700; H 84276; C 640700; S 203.07; N 60922; P na; B na; Cl 24369; Br 70.934; F 14.896; I na; Ag na; As 1.9253; Ba 188.99; Cd 82.301; Co 32.011; Cr 41.41; Cu 321.89; Hg 0.86045; Mn 80.984; Mo na; Ni 20.874; Pb 473.27; Sb 43.54; Se 2.128; Sn 26.555; V 291.99; Zn 566.54; Be 0.50667; Sc na; Sr 89.68; Ti 1013.3; Tl 0.40534; W na; Si na; Fe 3775.4; Ca na; Al 202.67; K na; Mg na; Na 1485. Share of carbon in waste that is biogenic 0%. Recycling rates for metallic iron = 0% for metallic aluminium = 0% for metallic copper = 0% . A mass of 0.0368 kg residues are left on ground. The activity starts with the waste being available at the location (gate) of the uncontrolled disposal. Collection and transportation of the waste to the uncontrolled disposal location is not included. From cradle, i.e. including all upstream activities. The activity ends with the waste being disposed, in an uncontrolled manner and waste-specific emissions from open burning are released to the environment (air and soil).
treatment of waste polyurethane, open dump, dry infiltration class (100mm) | ordinary transforming activity | Waste Treatment & Recycling | 3821:Treatment and disposal of non-hazardous waste | E - Water supply; sewerage, waste management and remediation activities | waste polyurethane | 39270: Waste, parings and scrap of plastics | 'waste polyurethane' is a solid waste under the category of construction and demolition wastes. It can be sourced in many and various ways and therefore it can belong in the following waste categories: industrial. It is primarily generated in a wide range of production and construction activities in many different sectors. 'waste polyurethane' contain the following fractions: 100% waste polyurethane. By the database default (and per unit of reference product),'waste polyurethane' has 0.2% water on wet mass basis (99.8% dry matter) and Carbon present is of only fossil origin (64.13% on a dry matter basis). It has a lower heating value of 30.67 MJ/kg . This kind of by-product (recyclable or waste) is generated from ordinary transforming activities, and as such can be considered for modelling waste outputs of comparable composition. In the ecoinvent database, treatment option/s for this by-product include: deposition (inert material landfill, sanitary landfill, unsanitary landfill), thermal (municipal incineration), uncontrolled forms of disposal (open dump, open burning). Based on the aforementioned treatments, this by-product receives, it is a non-hazardous waste. This by-product can be modelled on two levels: treatment activity and market activity. The former one refers to the specific technology treating the by-product while the latter level represents a mix of treatments. Users are encouraged to inspect the modelling assumptions of the treatment activities and when selecting the market to additionally inspect the treatment mix. Collection and transportation of this by-product is accounted in the respective market activity, users are advised to inspect and modify the average transportation distances for a case specific modelling. | 9009-54-5 | Waste | ecoQuery: https://ecoquery.ecoinvent.org/3.12/cutoff/dataset/18166/documentation This dataset represents the activity of waste disposal of 'waste polyurethane' in an open dump. Recommended use of this dataset: uncontrolled disposal of the waste through dumping. Inventoried waste consists of fraction: 100% PU . Waste composition (wet, in ppmw): gross heating value 30.9 MJ/kg; net heating value 30.67 MJ/kg; H2O 2000; O 178700; H 84276; C 640700; S 203.07; N 60922; P na; B na; Cl 24369; Br 70.934; F 14.896; I na; Ag na; As 1.9253; Ba 188.99; Cd 82.301; Co 32.011; Cr 41.41; Cu 321.89; Hg 0.86045; Mn 80.984; Mo na; Ni 20.874; Pb 473.27; Sb 43.54; Se 2.128; Sn 26.555; V 291.99; Zn 566.54; Be 0.50667; Sc na; Sr 89.68; Ti 1013.3; Tl 0.40534; W na; Si na; Fe 3775.4; Ca na; Al 202.67; K na; Mg na; Na 1485. Share of carbon in initial waste that is biogenic 0%. Share of metals in waste not oxidised and bulk-recyclable (exclude very small or thin parts) Iron: 0%; Alu: 0%; Copper: 0%. Overall degradability of waste during 100 years: 1%. 0.0002461 kg waste mass remains in the landfill even after the long term period. The activity starts with the waste being available at the location (gate) of the uncontrolled disposal. Collection and transportation of the waste to the treatment plant is not included. From cradle, i.e. including all upstream activities. The activity ends with the waste being disposed, in an uncontrolled manner and waste-specific emissions from open dump are released to air via gas and to water via leachate.
treatment of waste polyurethane, open dump, hyperarid infiltration class (-250mm) | ordinary transforming activity | Waste Treatment & Recycling | 3821:Treatment and disposal of non-hazardous waste | E - Water supply; sewerage, waste management and remediation activities | waste polyurethane | 39270: Waste, parings and scrap of plastics | 'waste polyurethane' is a solid waste under the category of construction and demolition wastes. It can be sourced in many and various ways and therefore it can belong in the following waste categories: industrial. It is primarily generated in a wide range of production and construction activities in many different sectors. 'waste polyurethane' contain the following fractions: 100% waste polyurethane. By the database default (and per unit of reference product),'waste polyurethane' has 0.2% water on wet mass basis (99.8% dry matter) and Carbon present is of only fossil origin (64.13% on a dry matter basis). It has a lower heating value of 30.67 MJ/kg . This kind of by-product (recyclable or waste) is generated from ordinary transforming activities, and as such can be considered for modelling waste outputs of comparable composition. In the ecoinvent database, treatment option/s for this by-product include: deposition (inert material landfill, sanitary landfill, unsanitary landfill), thermal (municipal incineration), uncontrolled forms of disposal (open dump, open burning). Based on the aforementioned treatments, this by-product receives, it is a non-hazardous waste. This by-product can be modelled on two levels: treatment activity and market activity. The former one refers to the specific technology treating the by-product while the latter level represents a mix of treatments. Users are encouraged to inspect the modelling assumptions of the treatment activities and when selecting the market to additionally inspect the treatment mix. Collection and transportation of this by-product is accounted in the respective market activity, users are advised to inspect and modify the average transportation distances for a case specific modelling. | 9009-54-5 | Waste | ecoQuery: https://ecoquery.ecoinvent.org/3.12/cutoff/dataset/18825/documentation This dataset represents the activity of waste disposal of 'waste polyurethane' in an open dump. Recommended use of this dataset: uncontrolled disposal of the waste through dumping. Inventoried waste consists of fraction: 100% PU. Waste composition (wet, in ppmw): gross heating value 30.9 MJ/kg; net heating value 30.67 MJ/kg; H2O 2000; O 178700; H 84276; C 640700; S 203.07; N 60922; P na; B na; Cl 24369; Br 70.934; F 14.896; I na; Ag na; As 1.9253; Ba 188.99; Cd 82.301; Co 32.011; Cr 41.41; Cu 321.89; Hg 0.86045; Mn 80.984; Mo na; Ni 20.874; Pb 473.27; Sb 43.54; Se 2.128; Sn 26.555; V 291.99; Zn 566.54; Be 0.50667; Sc na; Sr 89.68; Ti 1013.3; Tl 0.40534; W na; Si na; Fe 3775.4; Ca na; Al 202.67; K na; Mg na; Na 1485. Share of carbon in initial waste that is biogenic 0%. Share of metals in waste not oxidised and bulk-recyclable (exclude very small or thin parts) Iron: 0%; Alu: 0%; Copper: 0%. Overall degradability of waste during 100 years: 1%. 0.0003129 kg waste mass remains in the landfill even after the long term period. The activity starts with the waste being available at the location (gate) of the uncontrolled disposal. Collection and transportation of the waste to the treatment plant is not included. From cradle, i.e. including all upstream activities. The activity ends with the waste being disposed, in an uncontrolled manner and waste-specific emissions from open dump are released to air via gas, and air and soil via windblown evaporites.
treatment of waste polyurethane, open dump, moist infiltration class (300mm) | ordinary transforming activity | Waste Treatment & Recycling | 3821:Treatment and disposal of non-hazardous waste | E - Water supply; sewerage, waste management and remediation activities | waste polyurethane | 39270: Waste, parings and scrap of plastics | 'waste polyurethane' is a solid waste under the category of construction and demolition wastes. It can be sourced in many and various ways and therefore it can belong in the following waste categories: industrial. It is primarily generated in a wide range of production and construction activities in many different sectors. 'waste polyurethane' contain the following fractions: 100% waste polyurethane. By the database default (and per unit of reference product),'waste polyurethane' has 0.2% water on wet mass basis (99.8% dry matter) and Carbon present is of only fossil origin (64.13% on a dry matter basis). It has a lower heating value of 30.67 MJ/kg . This kind of by-product (recyclable or waste) is generated from ordinary transforming activities, and as such can be considered for modelling waste outputs of comparable composition. In the ecoinvent database, treatment option/s for this by-product include: deposition (inert material landfill, sanitary landfill, unsanitary landfill), thermal (municipal incineration), uncontrolled forms of disposal (open dump, open burning). Based on the aforementioned treatments, this by-product receives, it is a non-hazardous waste. This by-product can be modelled on two levels: treatment activity and market activity. The former one refers to the specific technology treating the by-product while the latter level represents a mix of treatments. Users are encouraged to inspect the modelling assumptions of the treatment activities and when selecting the market to additionally inspect the treatment mix. Collection and transportation of this by-product is accounted in the respective market activity, users are advised to inspect and modify the average transportation distances for a case specific modelling. | 9009-54-5 | Waste | ecoQuery: https://ecoquery.ecoinvent.org/3.12/cutoff/dataset/17512/documentation This dataset represents the activity of waste disposal of 'waste polyurethane' in an open dump. Recommended use of this dataset: uncontrolled disposal of the waste through dumping. Inventoried waste consists of fraction: 100% PU. Waste composition (wet, in ppmw): gross heating value 30.9 MJ/kg; net heating value 30.67 MJ/kg; H2O 2000; O 178700; H 84276; C 640700; S 203.07; N 60922; P na; B na; Cl 24369; Br 70.934; F 14.896; I na; Ag na; As 1.9253; Ba 188.99; Cd 82.301; Co 32.011; Cr 41.41; Cu 321.89; Hg 0.86045; Mn 80.984; Mo na; Ni 20.874; Pb 473.27; Sb 43.54; Se 2.128; Sn 26.555; V 291.99; Zn 566.54; Be 0.50667; Sc na; Sr 89.68; Ti 1013.3; Tl 0.40534; W na; Si na; Fe 3775.4; Ca na; Al 202.67; K na; Mg na; Na 1485. Share of carbon in initial waste that is biogenic 0%. Share of metals in waste not oxidised and bulk-recyclable (exclude very small or thin parts) Iron: 0%; Alu: 0%; Copper: 0%. Overall degradability of waste during 100 years: 1%. 0.0003217 kg waste mass remains in the landfill even after the long term period. The activity starts with the waste being available at the location (gate) of the uncontrolled disposal. Collection and transportation of the waste to the treatment plant is not included. From cradle, i.e. including all upstream activities. The activity ends with the waste being disposed, in an uncontrolled manner and waste-specific emissions from open dump are released to air via gas and to water via leachate.
treatment of waste polyurethane, open dump, very wet infiltration class (1000mm) | ordinary transforming activity | Waste Treatment & Recycling | 3821:Treatment and disposal of non-hazardous waste | E - Water supply; sewerage, waste management and remediation activities | waste polyurethane | 39270: Waste, parings and scrap of plastics | 'waste polyurethane' is a solid waste under the category of construction and demolition wastes. It can be sourced in many and various ways and therefore it can belong in the following waste categories: industrial. It is primarily generated in a wide range of production and construction activities in many different sectors. 'waste polyurethane' contain the following fractions: 100% waste polyurethane. By the database default (and per unit of reference product),'waste polyurethane' has 0.2% water on wet mass basis (99.8% dry matter) and Carbon present is of only fossil origin (64.13% on a dry matter basis). It has a lower heating value of 30.67 MJ/kg . This kind of by-product (recyclable or waste) is generated from ordinary transforming activities, and as such can be considered for modelling waste outputs of comparable composition. In the ecoinvent database, treatment option/s for this by-product include: deposition (inert material landfill, sanitary landfill, unsanitary landfill), thermal (municipal incineration), uncontrolled forms of disposal (open dump, open burning). Based on the aforementioned treatments, this by-product receives, it is a non-hazardous waste. This by-product can be modelled on two levels: treatment activity and market activity. The former one refers to the specific technology treating the by-product while the latter level represents a mix of treatments. Users are encouraged to inspect the modelling assumptions of the treatment activities and when selecting the market to additionally inspect the treatment mix. Collection and transportation of this by-product is accounted in the respective market activity, users are advised to inspect and modify the average transportation distances for a case specific modelling. | 9009-54-5 | Waste | ecoQuery: https://ecoquery.ecoinvent.org/3.12/cutoff/dataset/17627/documentation This dataset represents the activity of waste disposal of 'waste polyurethane' in an open dump. Recommended use of this dataset: uncontrolled disposal of the waste through dumping. Inventoried waste consists of fraction: 100% PU. Waste composition (wet, in ppmw): gross heating value 30.9 MJ/kg; net heating value 30.67 MJ/kg; H2O 2000; O 178700; H 84276; C 640700; S 203.07; N 60922; P na; B na; Cl 24369; Br 70.934; F 14.896; I na; Ag na; As 1.9253; Ba 188.99; Cd 82.301; Co 32.011; Cr 41.41; Cu 321.89; Hg 0.86045; Mn 80.984; Mo na; Ni 20.874; Pb 473.27; Sb 43.54; Se 2.128; Sn 26.555; V 291.99; Zn 566.54; Be 0.50667; Sc na; Sr 89.68; Ti 1013.3; Tl 0.40534; W na; Si na; Fe 3775.4; Ca na; Al 202.67; K na; Mg na; Na 1485. Share of carbon in initial waste that is biogenic 0%. Share of metals in waste not oxidised and bulk-recyclable (exclude very small or thin parts) Iron: 0%; Alu: 0%; Copper: 0%. Overall degradability of waste during 100 years: 1%. 0.0003548 kg waste mass remains in the landfill even after the long term period. The activity starts with the waste being available at the location (gate) of the uncontrolled disposal. Collection and transportation of the waste to the treatment plant is not included. From cradle, i.e. including all upstream activities. The activity ends with the waste being disposed, in an uncontrolled manner and waste-specific emissions from open dump are released to air via gas and to water via leachate.
treatment of waste polyurethane, open dump, wet infiltration class (500mm) | ordinary transforming activity | Waste Treatment & Recycling | 3821:Treatment and disposal of non-hazardous waste | E - Water supply; sewerage, waste management and remediation activities | waste polyurethane | 39270: Waste, parings and scrap of plastics | 'waste polyurethane' is a solid waste under the category of construction and demolition wastes. It can be sourced in many and various ways and therefore it can belong in the following waste categories: industrial. It is primarily generated in a wide range of production and construction activities in many different sectors. 'waste polyurethane' contain the following fractions: 100% waste polyurethane. By the database default (and per unit of reference product),'waste polyurethane' has 0.2% water on wet mass basis (99.8% dry matter) and Carbon present is of only fossil origin (64.13% on a dry matter basis). It has a lower heating value of 30.67 MJ/kg . This kind of by-product (recyclable or waste) is generated from ordinary transforming activities, and as such can be considered for modelling waste outputs of comparable composition. In the ecoinvent database, treatment option/s for this by-product include: deposition (inert material landfill, sanitary landfill, unsanitary landfill), thermal (municipal incineration), uncontrolled forms of disposal (open dump, open burning). Based on the aforementioned treatments, this by-product receives, it is a non-hazardous waste. This by-product can be modelled on two levels: treatment activity and market activity. The former one refers to the specific technology treating the by-product while the latter level represents a mix of treatments. Users are encouraged to inspect the modelling assumptions of the treatment activities and when selecting the market to additionally inspect the treatment mix. Collection and transportation of this by-product is accounted in the respective market activity, users are advised to inspect and modify the average transportation distances for a case specific modelling. | 9009-54-5 | Waste | ecoQuery: https://ecoquery.ecoinvent.org/3.12/cutoff/dataset/18317/documentation This dataset represents the activity of waste disposal of 'waste polyurethane' in an open dump. Recommended use of this dataset: uncontrolled disposal of the waste through dumping. Inventoried waste consists of fraction: 100% PU. Waste composition (wet, in ppmw): gross heating value 30.9 MJ/kg; net heating value 30.67 MJ/kg; H2O 2000; O 178700; H 84276; C 640700; S 203.07; N 60922; P na; B na; Cl 24369; Br 70.934; F 14.896; I na; Ag na; As 1.9253; Ba 188.99; Cd 82.301; Co 32.011; Cr 41.41; Cu 321.89; Hg 0.86045; Mn 80.984; Mo na; Ni 20.874; Pb 473.27; Sb 43.54; Se 2.128; Sn 26.555; V 291.99; Zn 566.54; Be 0.50667; Sc na; Sr 89.68; Ti 1013.3; Tl 0.40534; W na; Si na; Fe 3775.4; Ca na; Al 202.67; K na; Mg na; Na 1485. Share of carbon in initial waste that is biogenic 0%. Share of metals in waste not oxidised and bulk-recyclable (exclude very small or thin parts) Iron: 0%; Alu: 0%; Copper: 0%. Overall degradability of waste during 100 years: 1%. 0.0003401 kg waste mass remains in the landfill even after the long term period. The activity starts with the waste being available at the location (gate) of the uncontrolled disposal. Collection and transportation of the waste to the treatment plant is not included. From cradle, i.e. including all upstream activities. The activity ends with the waste being disposed, in an uncontrolled manner and waste-specific emissions from open dump are released to air via gas and to water via leachate.
treatment of waste polyurethane, sanitary landfill | ordinary transforming activity | Waste Treatment & Recycling | 3821:Treatment and disposal of non-hazardous waste | E - Water supply; sewerage, waste management and remediation activities | waste polyurethane | 39270: Waste, parings and scrap of plastics | 'waste polyurethane' is a solid waste under the category of construction and demolition wastes. It can be sourced in many and various ways and therefore it can belong in the following waste categories: industrial. It is primarily generated in a wide range of production and construction activities in many different sectors. 'waste polyurethane' contain the following fractions: 100% waste polyurethane. By the database default (and per unit of reference product),'waste polyurethane' has 0.2% water on wet mass basis (99.8% dry matter) and Carbon present is of only fossil origin (64.13% on a dry matter basis). It has a lower heating value of 30.67 MJ/kg . This kind of by-product (recyclable or waste) is generated from ordinary transforming activities, and as such can be considered for modelling waste outputs of comparable composition. In the ecoinvent database, treatment option/s for this by-product include: deposition (inert material landfill, sanitary landfill, unsanitary landfill), thermal (municipal incineration), uncontrolled forms of disposal (open dump, open burning). Based on the aforementioned treatments, this by-product receives, it is a non-hazardous waste. This by-product can be modelled on two levels: treatment activity and market activity. The former one refers to the specific technology treating the by-product while the latter level represents a mix of treatments. Users are encouraged to inspect the modelling assumptions of the treatment activities and when selecting the market to additionally inspect the treatment mix. Collection and transportation of this by-product is accounted in the respective market activity, users are advised to inspect and modify the average transportation distances for a case specific modelling. | 9009-54-5 | Waste | ecoQuery: https://ecoquery.ecoinvent.org/3.12/cutoff/dataset/8331/documentation This dataset represents the activity of waste disposal of 'waste polyurethane' in a sanitary landfill. Recommended use of this dataset: for waste material going to unsanitary landfill in a wet water infiltration class location, as part of unsorted, unmanaged, unscavenged municipal waste mixture. Inventoried waste consists of fraction: 100% PU; . Waste composition (wet, in ppmw): gross heating value 30.9 MJ/kg; net heating value 30.67 MJ/kg; H2O 2000; O 178700; H 84276; C 640700; S 203.07; N 60922; P na; B na; Cl 24369; Br 70.934; F 14.896; I na; Ag na; As 1.9253; Ba 188.99; Cd 82.301; Co 32.011; Cr 41.41; Cu 321.89; Hg 0.86045; Mn 80.984; Mo na; Ni 20.874; Pb 473.27; Sb 43.54; Se 2.128; Sn 26.555; V 291.99; Zn 566.54; Be 0.50667; Sc na; Sr 89.68; Ti 1013.3; Tl 0.40534; W na; Si na; Fe 3775.4; Ca na; Al 202.67; K na; Mg na; Na 1485. Share of carbon in initial waste waste that is biogenic 0%. Share of metals in waste not oxidised and bulk-recyclable (exclude very small or thin parts) Iron: 0%; Alu: 0%; Copper: 0%. Overall degradability of waste during 100 years: 1%. Landfill gas capture and utilisation generates 0.00486 kWh of electricity and 0.008765 MJ of useful heat. 0.0003181 kg waste mass remains in the landfill even after the long term period. The activity starts with the waste being available at the gate of the treatment facility. Collection and transportation of the waste to the treatment plant is not included. From cradle, i.e. including all upstream activities. The activity ends with the waste being treated and waste-specific emissions from the landfill are released to the environment (air due to landfil gas, water due to landfil leachate, and subsequent into groundwater).
treatment of waste polyurethane, sanitary landfill | ordinary transforming activity | Waste Treatment & Recycling | 3821:Treatment and disposal of non-hazardous waste | E - Water supply; sewerage, waste management and remediation activities | heat, district or industrial, other than natural gas | 17300: Steam and hot water | This product represents heat measured in MJ. The heat is produced through various other means than natural gas. This includes burning of biomethane in gas turbine; biogas in co-gen gas engine; anthracite, coal, lignite briquettes and coke in stove; hardwood, logs, softwood, wood chips, wood pellets in furnaces and wood heaters; light fuel oil in boilers. Also contributing are heat from heat pumps and solar collectors. The dataset is targeted for district and industrial-scale heating. |  | allocatable product | ecoQuery: https://ecoquery.ecoinvent.org/3.12/cutoff/dataset/27883/documentation This dataset represents the activity of waste disposal of 'waste polyurethane' in a sanitary landfill. Recommended use of this dataset: for waste material going to unsanitary landfill in a wet water infiltration class location, as part of unsorted, unmanaged, unscavenged municipal waste mixture. Inventoried waste consists of fraction: 100% PU; . Waste composition (wet, in ppmw): gross heating value 30.9 MJ/kg; net heating value 30.67 MJ/kg; H2O 2000; O 178700; H 84276; C 640700; S 203.07; N 60922; P na; B na; Cl 24369; Br 70.934; F 14.896; I na; Ag na; As 1.9253; Ba 188.99; Cd 82.301; Co 32.011; Cr 41.41; Cu 321.89; Hg 0.86045; Mn 80.984; Mo na; Ni 20.874; Pb 473.27; Sb 43.54; Se 2.128; Sn 26.555; V 291.99; Zn 566.54; Be 0.50667; Sc na; Sr 89.68; Ti 1013.3; Tl 0.40534; W na; Si na; Fe 3775.4; Ca na; Al 202.67; K na; Mg na; Na 1485. Share of carbon in initial waste waste that is biogenic 0%. Share of metals in waste not oxidised and bulk-recyclable (exclude very small or thin parts) Iron: 0%; Alu: 0%; Copper: 0%. Overall degradability of waste during 100 years: 1%. Landfill gas capture and utilisation generates 0.00486 kWh of electricity and 0.008765 MJ of useful heat. 0.0003181 kg waste mass remains in the landfill even after the long term period. The activity starts with the waste being available at the gate of the treatment facility. Collection and transportation of the waste to the treatment plant is not included. From cradle, i.e. including all upstream activities. The activity ends with the waste being treated and waste-specific emissions from the landfill are released to the environment (air due to landfil gas, water due to landfil leachate, and subsequent into groundwater).
treatment of waste polyurethane, sanitary landfill | ordinary transforming activity | Waste Treatment & Recycling | 3821:Treatment and disposal of non-hazardous waste | E - Water supply; sewerage, waste management and remediation activities | electricity, medium voltage | 17100: Electrical energy | This product represents electrical energy measured in kWh. If electricity is taken from a market for electricity, the transmission infrastructure, country-specific losses and transformation losses (for markets for medium and low voltage) are included. Covers voltages between 1kV and 24 kV. |  | allocatable product | ecoQuery: https://ecoquery.ecoinvent.org/3.12/cutoff/dataset/28241/documentation This dataset represents the activity of waste disposal of 'waste polyurethane' in a sanitary landfill. Recommended use of this dataset: for waste material going to unsanitary landfill in a wet water infiltration class location, as part of unsorted, unmanaged, unscavenged municipal waste mixture. Inventoried waste consists of fraction: 100% PU; . Waste composition (wet, in ppmw): gross heating value 30.9 MJ/kg; net heating value 30.67 MJ/kg; H2O 2000; O 178700; H 84276; C 640700; S 203.07; N 60922; P na; B na; Cl 24369; Br 70.934; F 14.896; I na; Ag na; As 1.9253; Ba 188.99; Cd 82.301; Co 32.011; Cr 41.41; Cu 321.89; Hg 0.86045; Mn 80.984; Mo na; Ni 20.874; Pb 473.27; Sb 43.54; Se 2.128; Sn 26.555; V 291.99; Zn 566.54; Be 0.50667; Sc na; Sr 89.68; Ti 1013.3; Tl 0.40534; W na; Si na; Fe 3775.4; Ca na; Al 202.67; K na; Mg na; Na 1485. Share of carbon in initial waste waste that is biogenic 0%. Share of metals in waste not oxidised and bulk-recyclable (exclude very small or thin parts) Iron: 0%; Alu: 0%; Copper: 0%. Overall degradability of waste during 100 years: 1%. Landfill gas capture and utilisation generates 0.00486 kWh of electricity and 0.008765 MJ of useful heat. 0.0003181 kg waste mass remains in the landfill even after the long term period. The activity starts with the waste being available at the gate of the treatment facility. Collection and transportation of the waste to the treatment plant is not included. From cradle, i.e. including all upstream activities. The activity ends with the waste being treated and waste-specific emissions from the landfill are released to the environment (air due to landfil gas, water due to landfil leachate, and subsequent into groundwater).
treatment of waste polyurethane, unsanitary landfill, dry infiltration class (100mm) | ordinary transforming activity | Waste Treatment & Recycling | 3821:Treatment and disposal of non-hazardous waste | E - Water supply; sewerage, waste management and remediation activities | waste polyurethane | 39270: Waste, parings and scrap of plastics | 'waste polyurethane' is a solid waste under the category of construction and demolition wastes. It can be sourced in many and various ways and therefore it can belong in the following waste categories: industrial. It is primarily generated in a wide range of production and construction activities in many different sectors. 'waste polyurethane' contain the following fractions: 100% waste polyurethane. By the database default (and per unit of reference product),'waste polyurethane' has 0.2% water on wet mass basis (99.8% dry matter) and Carbon present is of only fossil origin (64.13% on a dry matter basis). It has a lower heating value of 30.67 MJ/kg . This kind of by-product (recyclable or waste) is generated from ordinary transforming activities, and as such can be considered for modelling waste outputs of comparable composition. In the ecoinvent database, treatment option/s for this by-product include: deposition (inert material landfill, sanitary landfill, unsanitary landfill), thermal (municipal incineration), uncontrolled forms of disposal (open dump, open burning). Based on the aforementioned treatments, this by-product receives, it is a non-hazardous waste. This by-product can be modelled on two levels: treatment activity and market activity. The former one refers to the specific technology treating the by-product while the latter level represents a mix of treatments. Users are encouraged to inspect the modelling assumptions of the treatment activities and when selecting the market to additionally inspect the treatment mix. Collection and transportation of this by-product is accounted in the respective market activity, users are advised to inspect and modify the average transportation distances for a case specific modelling. | 9009-54-5 | Waste | ecoQuery: https://ecoquery.ecoinvent.org/3.12/cutoff/dataset/17475/documentation This dataset represents the activity of waste disposal of 'waste polyurethane' in an unsanitary landfill. Recommended use of this dataset: for waste material going to unsanitary landfill in a dry infiltration class location, as part of unsorted, unmanaged, unscavenged municipal waste mixture. Inventoried waste consists of fraction: 100% PU. Waste composition (wet, in ppmw): gross heating value 30.9 MJ/kg; net heating value 30.67 MJ/kg; H2O 2000; O 178700; H 84276; C 640700; S 203.07; N 60922; P na; B na; Cl 24369; Br 70.934; F 14.896; I na; Ag na; As 1.9253; Ba 188.99; Cd 82.301; Co 32.011; Cr 41.41; Cu 321.89; Hg 0.86045; Mn 80.984; Mo na; Ni 20.874; Pb 473.27; Sb 43.54; Se 2.128; Sn 26.555; V 291.99; Zn 566.54; Be 0.50667; Sc na; Sr 89.68; Ti 1013.3; Tl 0.40534; W na; Si na; Fe 3775.4; Ca na; Al 202.67; K na; Mg na; Na 1485. Share of carbon in initial waste waste that is biogenic 0%. Share of metals in waste not oxidised and bulk-recyclable (exclude very small or thin parts); Iron: 0%; Alu: 0%; Copper: 0%. Overall degradability of waste during 100 years: 1%. 0.0001633 kg waste mass remains in the landfill even after the long term period. The activity starts with the waste being available at the gate of the treatment facility. Collection and transportation of the waste to the treatment plant is not included. From cradle, i.e. including all upstream activities. The activity ends with the waste being treated and waste-specific emissions from the landfill are released to the environment (air via landfill gas, water via landfill leachate, and subsequent into groundwater).
treatment of waste polyurethane, unsanitary landfill, hyperarid infiltration class (-250mm) | ordinary transforming activity | Waste Treatment & Recycling | 3821:Treatment and disposal of non-hazardous waste | E - Water supply; sewerage, waste management and remediation activities | waste polyurethane | 39270: Waste, parings and scrap of plastics | 'waste polyurethane' is a solid waste under the category of construction and demolition wastes. It can be sourced in many and various ways and therefore it can belong in the following waste categories: industrial. It is primarily generated in a wide range of production and construction activities in many different sectors. 'waste polyurethane' contain the following fractions: 100% waste polyurethane. By the database default (and per unit of reference product),'waste polyurethane' has 0.2% water on wet mass basis (99.8% dry matter) and Carbon present is of only fossil origin (64.13% on a dry matter basis). It has a lower heating value of 30.67 MJ/kg . This kind of by-product (recyclable or waste) is generated from ordinary transforming activities, and as such can be considered for modelling waste outputs of comparable composition. In the ecoinvent database, treatment option/s for this by-product include: deposition (inert material landfill, sanitary landfill, unsanitary landfill), thermal (municipal incineration), uncontrolled forms of disposal (open dump, open burning). Based on the aforementioned treatments, this by-product receives, it is a non-hazardous waste. This by-product can be modelled on two levels: treatment activity and market activity. The former one refers to the specific technology treating the by-product while the latter level represents a mix of treatments. Users are encouraged to inspect the modelling assumptions of the treatment activities and when selecting the market to additionally inspect the treatment mix. Collection and transportation of this by-product is accounted in the respective market activity, users are advised to inspect and modify the average transportation distances for a case specific modelling. | 9009-54-5 | Waste | ecoQuery: https://ecoquery.ecoinvent.org/3.12/cutoff/dataset/17509/documentation This dataset represents the activity of waste disposal of 'waste polyurethane' in an unsanitary landfill. Recommended use of this dataset: for waste material going to unsanitary landfill in a hyperarid infiltration class location, as part of unsorted, unmanaged, unscavenged municipal waste mixture. Inventoried waste consists of fraction: 100% PU. Waste composition (wet, in ppmw): gross heating value 30.9 MJ/kg; net heating value 30.67 MJ/kg; H2O 2000; O 178700; H 84276; C 640700; S 203.07; N 60922; P na; B na; Cl 24369; Br 70.934; F 14.896; I na; Ag na; As 1.9253; Ba 188.99; Cd 82.301; Co 32.011; Cr 41.41; Cu 321.89; Hg 0.86045; Mn 80.984; Mo na; Ni 20.874; Pb 473.27; Sb 43.54; Se 2.128; Sn 26.555; V 291.99; Zn 566.54; Be 0.50667; Sc na; Sr 89.68; Ti 1013.3; Tl 0.40534; W na; Si na; Fe 3775.4; Ca na; Al 202.67; K na; Mg na; Na 1485. Share of carbon in initial waste waste that is biogenic 0%. Share of metals in waste not oxidised and bulk-recyclable (exclude very small or thin parts); Iron: 0%; Alu: 0%; Copper: 0%. Overall degradability of waste during 100 years: 1%. 0.0002603 kg waste mass remains in the landfill even after the long term period. The activity starts with the waste being available at the gate of the treatment facility. Collection and transportation of the waste to the treatment plant is not included. From cradle, i.e. including all upstream activities. The activity ends with the waste being treated and waste-specific emissions from the landfill are released to the environment (air via landfill gas, air and soil via windblown evaporites, and subsequent into groundwater).
treatment of waste polyurethane, unsanitary landfill, moist infiltration class (300mm) | ordinary transforming activity | Waste Treatment & Recycling | 3821:Treatment and disposal of non-hazardous waste | E - Water supply; sewerage, waste management and remediation activities | waste polyurethane | 39270: Waste, parings and scrap of plastics | 'waste polyurethane' is a solid waste under the category of construction and demolition wastes. It can be sourced in many and various ways and therefore it can belong in the following waste categories: industrial. It is primarily generated in a wide range of production and construction activities in many different sectors. 'waste polyurethane' contain the following fractions: 100% waste polyurethane. By the database default (and per unit of reference product),'waste polyurethane' has 0.2% water on wet mass basis (99.8% dry matter) and Carbon present is of only fossil origin (64.13% on a dry matter basis). It has a lower heating value of 30.67 MJ/kg . This kind of by-product (recyclable or waste) is generated from ordinary transforming activities, and as such can be considered for modelling waste outputs of comparable composition. In the ecoinvent database, treatment option/s for this by-product include: deposition (inert material landfill, sanitary landfill, unsanitary landfill), thermal (municipal incineration), uncontrolled forms of disposal (open dump, open burning). Based on the aforementioned treatments, this by-product receives, it is a non-hazardous waste. This by-product can be modelled on two levels: treatment activity and market activity. The former one refers to the specific technology treating the by-product while the latter level represents a mix of treatments. Users are encouraged to inspect the modelling assumptions of the treatment activities and when selecting the market to additionally inspect the treatment mix. Collection and transportation of this by-product is accounted in the respective market activity, users are advised to inspect and modify the average transportation distances for a case specific modelling. | 9009-54-5 | Waste | ecoQuery: https://ecoquery.ecoinvent.org/3.12/cutoff/dataset/19170/documentation This dataset represents the activity of waste disposal of 'waste polyurethane' in an unsanitary landfill. Recommended use of this dataset: for waste material going to unsanitary landfill in a moist infiltration class location, as part of unsorted, unmanaged, unscavenged municipal waste mixture. Inventoried waste consists of fraction: 100% PU. Waste composition (wet, in ppmw): gross heating value 30.9 MJ/kg; net heating value 30.67 MJ/kg; H2O 2000; O 178700; H 84276; C 640700; S 203.07; N 60922; P na; B na; Cl 24369; Br 70.934; F 14.896; I na; Ag na; As 1.9253; Ba 188.99; Cd 82.301; Co 32.011; Cr 41.41; Cu 321.89; Hg 0.86045; Mn 80.984; Mo na; Ni 20.874; Pb 473.27; Sb 43.54; Se 2.128; Sn 26.555; V 291.99; Zn 566.54; Be 0.50667; Sc na; Sr 89.68; Ti 1013.3; Tl 0.40534; W na; Si na; Fe 3775.4; Ca na; Al 202.67; K na; Mg na; Na 1485. Share of carbon in initial waste waste that is biogenic 0%. Share of metals in waste not oxidised and bulk-recyclable (exclude very small or thin parts); Iron: 0%; Alu: 0%; Copper: 0%. Overall degradability of waste during 100 years: 1%. 0.0002755 kg waste mass remains in the landfill even after the long term period. The activity starts with the waste being available at the gate of the treatment facility. Collection and transportation of the waste to the treatment plant is not included. From cradle, i.e. including all upstream activities. The activity ends with the waste being treated and waste-specific emissions from the landfill are released to the environment (air via landfill gas, water via landfill leachate, and subsequent into groundwater).
treatment of waste polyurethane, unsanitary landfill, very wet infiltration class (1000mm) | ordinary transforming activity | Waste Treatment & Recycling | 3821:Treatment and disposal of non-hazardous waste | E - Water supply; sewerage, waste management and remediation activities | waste polyurethane | 39270: Waste, parings and scrap of plastics | 'waste polyurethane' is a solid waste under the category of construction and demolition wastes. It can be sourced in many and various ways and therefore it can belong in the following waste categories: industrial. It is primarily generated in a wide range of production and construction activities in many different sectors. 'waste polyurethane' contain the following fractions: 100% waste polyurethane. By the database default (and per unit of reference product),'waste polyurethane' has 0.2% water on wet mass basis (99.8% dry matter) and Carbon present is of only fossil origin (64.13% on a dry matter basis). It has a lower heating value of 30.67 MJ/kg . This kind of by-product (recyclable or waste) is generated from ordinary transforming activities, and as such can be considered for modelling waste outputs of comparable composition. In the ecoinvent database, treatment option/s for this by-product include: deposition (inert material landfill, sanitary landfill, unsanitary landfill), thermal (municipal incineration), uncontrolled forms of disposal (open dump, open burning). Based on the aforementioned treatments, this by-product receives, it is a non-hazardous waste. This by-product can be modelled on two levels: treatment activity and market activity. The former one refers to the specific technology treating the by-product while the latter level represents a mix of treatments. Users are encouraged to inspect the modelling assumptions of the treatment activities and when selecting the market to additionally inspect the treatment mix. Collection and transportation of this by-product is accounted in the respective market activity, users are advised to inspect and modify the average transportation distances for a case specific modelling. | 9009-54-5 | Waste | ecoQuery: https://ecoquery.ecoinvent.org/3.12/cutoff/dataset/18399/documentation This dataset represents the activity of waste disposal of 'waste polyurethane' in an unsanitary landfill. Recommended use of this dataset: for waste material going to unsanitary landfill in a very wet infiltration class location, as part of unsorted, unmanaged, unscavenged municipal waste mixture. Inventoried waste consists of fraction: 100% PU. Waste composition (wet, in ppmw): gross heating value 30.9 MJ/kg; net heating value 30.67 MJ/kg; H2O 2000; O 178700; H 84276; C 640700; S 203.07; N 60922; P na; B na; Cl 24369; Br 70.934; F 14.896; I na; Ag na; As 1.9253; Ba 188.99; Cd 82.301; Co 32.011; Cr 41.41; Cu 321.89; Hg 0.86045; Mn 80.984; Mo na; Ni 20.874; Pb 473.27; Sb 43.54; Se 2.128; Sn 26.555; V 291.99; Zn 566.54; Be 0.50667; Sc na; Sr 89.68; Ti 1013.3; Tl 0.40534; W na; Si na; Fe 3775.4; Ca na; Al 202.67; K na; Mg na; Na 1485. Share of carbon in initial waste waste that is biogenic 0%. Share of metals in waste not oxidised and bulk-recyclable (exclude very small or thin parts); Iron: 0%; Alu: 0%; Copper: 0%. Overall degradability of waste during 100 years: 1%. 0.0003382 kg waste mass remains in the landfill even after the long term period. The activity starts with the waste being available at the gate of the treatment facility. Collection and transportation of the waste to the treatment plant is not included. From cradle, i.e. including all upstream activities. The activity ends with the waste being treated and waste-specific emissions from the landfill are released to the environment (air via landfill gas, water via landfill leachate, and subsequent into groundwater).
treatment of waste polyurethane, unsanitary landfill, wet infiltration class (500mm) | ordinary transforming activity | Waste Treatment & Recycling | 3821:Treatment and disposal of non-hazardous waste | E - Water supply; sewerage, waste management and remediation activities | waste polyurethane | 39270: Waste, parings and scrap of plastics | 'waste polyurethane' is a solid waste under the category of construction and demolition wastes. It can be sourced in many and various ways and therefore it can belong in the following waste categories: industrial. It is primarily generated in a wide range of production and construction activities in many different sectors. 'waste polyurethane' contain the following fractions: 100% waste polyurethane. By the database default (and per unit of reference product),'waste polyurethane' has 0.2% water on wet mass basis (99.8% dry matter) and Carbon present is of only fossil origin (64.13% on a dry matter basis). It has a lower heating value of 30.67 MJ/kg . This kind of by-product (recyclable or waste) is generated from ordinary transforming activities, and as such can be considered for modelling waste outputs of comparable composition. In the ecoinvent database, treatment option/s for this by-product include: deposition (inert material landfill, sanitary landfill, unsanitary landfill), thermal (municipal incineration), uncontrolled forms of disposal (open dump, open burning). Based on the aforementioned treatments, this by-product receives, it is a non-hazardous waste. This by-product can be modelled on two levels: treatment activity and market activity. The former one refers to the specific technology treating the by-product while the latter level represents a mix of treatments. Users are encouraged to inspect the modelling assumptions of the treatment activities and when selecting the market to additionally inspect the treatment mix. Collection and transportation of this by-product is accounted in the respective market activity, users are advised to inspect and modify the average transportation distances for a case specific modelling. | 9009-54-5 | Waste | ecoQuery: https://ecoquery.ecoinvent.org/3.12/cutoff/dataset/18059/documentation This dataset represents the activity of waste disposal of 'waste polyurethane' in an unsanitary landfill. Recommended use of this dataset: for waste material going to unsanitary landfill in a wet infiltration class location, as part of unsorted, unmanaged, unscavenged municipal waste mixture. Inventoried waste consists of fraction: 100% PU. Waste composition (wet, in ppmw): gross heating value 30.9 MJ/kg; net heating value 30.67 MJ/kg; H2O 2000; O 178700; H 84276; C 640700; S 203.07; N 60922; P na; B na; Cl 24369; Br 70.934; F 14.896; I na; Ag na; As 1.9253; Ba 188.99; Cd 82.301; Co 32.011; Cr 41.41; Cu 321.89; Hg 0.86045; Mn 80.984; Mo na; Ni 20.874; Pb 473.27; Sb 43.54; Se 2.128; Sn 26.555; V 291.99; Zn 566.54; Be 0.50667; Sc na; Sr 89.68; Ti 1013.3; Tl 0.40534; W na; Si na; Fe 3775.4; Ca na; Al 202.67; K na; Mg na; Na 1485. Share of carbon in initial waste waste that is biogenic 0%. Share of metals in waste not oxidised and bulk-recyclable (exclude very small or thin parts); Iron: 0%; Alu: 0%; Copper: 0%. Overall degradability of waste during 100 years: 1%. 0.0003094 kg waste mass remains in the landfill even after the long term period. The activity starts with the waste being available at the gate of the treatment facility. Collection and transportation of the waste to the treatment plant is not included. From cradle, i.e. including all upstream activities. The activity ends with the waste being treated and waste-specific emissions from the landfill are released to the environment (air via landfill gas, water via landfill leachate, and subsequent into groundwater).
treatment of waste polyvinylchloride product, collection for final disposal | ordinary transforming activity | Waste Treatment & Recycling | 3821:Treatment and disposal of non-hazardous waste | E - Water supply; sewerage, waste management and remediation activities | waste polyvinylchloride product | 39270: Waste, parings and scrap of plastics | 'waste polyvinylchloride product' is a solid waste under the category of construction and demolition wastes. It can be sourced in many and various ways and therefore it can belong in the following waste categories: industrial. It is primarily generated in construction of building infrastructure and in electricity production machinery like water pumps, gas turbine, hot water tank, ect. 'waste polyvinylchloride product' contain the following fractions: 100% waste polyvinylchloride (PVC). By the database default (and per unit of reference product),'waste polyvinylchloride product' has 0.2% water on wet mass basis (99.8% dry matter) and Carbon present is of only fossil origin (44.09% on a dry matter basis). It has a higher heating value of 21.67 MJ/kg . This kind of by-product (recyclable or waste) is generated from ordinary transforming activities, and as such can be considered for modelling waste outputs of comparable composition. In the ecoinvent database, this by-product is used in the following processes: treatment of waste polyvinylchloride product, collection for final disposal. Based on the aforementioned treatments, this by-product receives, it is a non-hazardous waste. This by-product can be modelled on two levels: treatment activity and market activity. The former one refers to the specific technology treating the by-product while the latter level represents a mix of treatments. Users are encouraged to inspect the modelling assumptions of the treatment activities and when selecting the market to additionally inspect the treatment mix. Collection and transportation of this by-product is accounted in the respective market activity, users are advised to inspect and modify the average transportation distances for a case specific modelling. | 9002-86-2 | Waste | ecoQuery: https://ecoquery.ecoinvent.org/3.12/cutoff/dataset/14653/documentation This is a renaming activity.The waste contains 1kg polyvinylchloride (GSD=100%). Waste density is 1400 kg/m3. From cradle, i.e. including all upstream activities. transport to dismantling facilities, final disposal of waste material,
treatment of waste polyvinylchloride, municipal incineration | ordinary transforming activity | Waste Treatment & Recycling | 3821:Treatment and disposal of non-hazardous waste | E - Water supply; sewerage, waste management and remediation activities | electricity, for reuse in municipal waste incineration only | 17100: Electrical energy | This product represents electrical energy measured in kWh. If electricity is taken from a market for electricity, the transmission infrastructure, country-specific losses and transformation losses (for markets for medium and low voltage) are included. Covers voltages between 1kV and 24 kV. Electricity that is produced internally in the incineration plant. Excess electricity is fed into 'market for electricity, medium voltage'. |  | allocatable product | ecoQuery: https://ecoquery.ecoinvent.org/3.12/cutoff/dataset/28815/documentation The process represents the treatment of 'waste polyvinylchloride' in a municipal solid waste incinerator (MSWI). Recommended use of this dataset: For PVC, which goes to disposal as part of communal waste mixture. Larger amounts of clean, separated PVC could go to recycling. Inventoried waste consists of fraction: 100% PVC; . Waste composition (wet, in ppmw): gross heating value 21.67 MJ/kg; net heating value 21.51 MJ/kg; H2O 2000; O 16911; H 54921; C 440610; S 1057; N 1057; P na; B na; Cl 475290; Br 73.839; F 15.506; I na; Ag na; As 2.0042; Ba 196.73; Cd 2.7546; Co 33.322; Cr 43.106; Cu 28.223; Hg 0.89569; Mn 84.301; Mo na; Ni 21.729; Pb 16.002; Sb 45.323; Se 2.2152; Sn 391.41; V 303.95; Zn 59.775; Be 0.52742; Sc na; Sr 93.353; Ti 1054.8; Tl 0.42194; W na; Si na; Fe 3930; Ca na; Al 210.97; K na; Mg na; Na 1545.9. Share of carbon in initial waste input that is biogenic 0%.Share of metals in waste not oxidised and bulk-recyclable (exclude very small or thin parts) Iron: 0%; Alu: 0%; Copper: 0%.Recovery of metal scrap from bottom ash to recycling: 0g iron scrap, 0g aluminium scrap, 0g copper scrap. Net energy production: 2.16MJ/kg electric energy and 5.39MJ/kg thermal energy. The activity starts with the waste being available at the gate of the treatment facility. Collection and transportation of the waste to the treatment plant is not included. From cradle, i.e. including all upstream activities. The activity ends with the waste being treated and waste-specific emissions from the incineration process and auxiliary material consumption for flue gas cleaning are released to the environment (air and water). Infrastructure and waste-specific energy demands for Municipal Solid Waste Incineration (MSWI) and net energy generation are included.
treatment of waste polyvinylchloride, municipal incineration | ordinary transforming activity | Waste Treatment & Recycling | 3821:Treatment and disposal of non-hazardous waste | E - Water supply; sewerage, waste management and remediation activities | heat, for reuse in municipal waste incineration only | 17300: Steam and hot water | The heat is produced in treatment activities and usually reused in the activity itself. Excess heat is fed in 'market for heat district or industrial, other than natural gas'. |  | allocatable product | ecoQuery: https://ecoquery.ecoinvent.org/3.12/cutoff/dataset/28573/documentation The process represents the treatment of 'waste polyvinylchloride' in a municipal solid waste incinerator (MSWI). Recommended use of this dataset: For PVC, which goes to disposal as part of communal waste mixture. Larger amounts of clean, separated PVC could go to recycling. Inventoried waste consists of fraction: 100% PVC; . Waste composition (wet, in ppmw): gross heating value 21.67 MJ/kg; net heating value 21.51 MJ/kg; H2O 2000; O 16911; H 54921; C 440610; S 1057; N 1057; P na; B na; Cl 475290; Br 73.839; F 15.506; I na; Ag na; As 2.0042; Ba 196.73; Cd 2.7546; Co 33.322; Cr 43.106; Cu 28.223; Hg 0.89569; Mn 84.301; Mo na; Ni 21.729; Pb 16.002; Sb 45.323; Se 2.2152; Sn 391.41; V 303.95; Zn 59.775; Be 0.52742; Sc na; Sr 93.353; Ti 1054.8; Tl 0.42194; W na; Si na; Fe 3930; Ca na; Al 210.97; K na; Mg na; Na 1545.9. Share of carbon in initial waste input that is biogenic 0%.Share of metals in waste not oxidised and bulk-recyclable (exclude very small or thin parts) Iron: 0%; Alu: 0%; Copper: 0%.Recovery of metal scrap from bottom ash to recycling: 0g iron scrap, 0g aluminium scrap, 0g copper scrap. Net energy production: 2.16MJ/kg electric energy and 5.39MJ/kg thermal energy. The activity starts with the waste being available at the gate of the treatment facility. Collection and transportation of the waste to the treatment plant is not included. From cradle, i.e. including all upstream activities. The activity ends with the waste being treated and waste-specific emissions from the incineration process and auxiliary material consumption for flue gas cleaning are released to the environment (air and water). Infrastructure and waste-specific energy demands for Municipal Solid Waste Incineration (MSWI) and net energy generation are included.
treatment of waste polyvinylchloride, municipal incineration | ordinary transforming activity | Waste Treatment & Recycling | 3821:Treatment and disposal of non-hazardous waste | E - Water supply; sewerage, waste management and remediation activities | waste polyvinylchloride | 39270: Waste, parings and scrap of plastics | 'waste polyvinylchloride' is a solid waste under the category of construction and demolition wastes. It can be sourced in many and various ways and therefore it can belong in all waste categories (commercial and institutional, industrial and construction and demolition). It is primarily generated in a wide range of production activities in many different sectors, like building infrastructure, metal processing, electric apparatuses, heavy machinery, etc. 'waste polyvinylchloride' contain the following fractions: 100% waste polyvinylchloride (PVC). By the database default (and per unit of reference product),'waste polyvinylchloride' has 0.2% water on wet mass basis (99.8% dry matter) and Carbon present is of only fossil origin (44.09% on a dry matter basis). It has a higher heating value of 21.67 MJ/kg . This kind of by-product (recyclable or waste) is generated from ordinary transforming activities, and as such can be considered for modelling waste outputs of comparable composition. In the ecoinvent database, treatment option/s for this by-product include: deposition (sanitary landfill, unsanitary landfill), thermal (municipal incineration), uncontrolled forms of disposal (open dump, open burning). Based on the aforementioned treatments, this by-product receives, it is a non-hazardous waste. This by-product can be modelled on two levels: treatment activity and market activity. The former one refers to the specific technology treating the by-product while the latter level represents a mix of treatments. Users are encouraged to inspect the modelling assumptions of the treatment activities and when selecting the market to additionally inspect the treatment mix. Collection and transportation of this by-product is accounted in the respective market activity, users are advised to inspect and modify the average transportation distances for a case specific modelling. | 9002-86-2 | Waste | ecoQuery: https://ecoquery.ecoinvent.org/3.12/cutoff/dataset/30151/documentation The process represents the treatment of 'waste polyvinylchloride' in a municipal solid waste incinerator (MSWI). Recommended use of this dataset: For PVC, which goes to disposal as part of communal waste mixture. Larger amounts of clean, separated PVC could go to recycling. Inventoried waste consists of fraction: 100% PVC; . Waste composition (wet, in ppmw): gross heating value 21.67 MJ/kg; net heating value 21.51 MJ/kg; H2O 2000; O 16911; H 54921; C 440610; S 1057; N 1057; P na; B na; Cl 475290; Br 73.839; F 15.506; I na; Ag na; As 2.0042; Ba 196.73; Cd 2.7546; Co 33.322; Cr 43.106; Cu 28.223; Hg 0.89569; Mn 84.301; Mo na; Ni 21.729; Pb 16.002; Sb 45.323; Se 2.2152; Sn 391.41; V 303.95; Zn 59.775; Be 0.52742; Sc na; Sr 93.353; Ti 1054.8; Tl 0.42194; W na; Si na; Fe 3930; Ca na; Al 210.97; K na; Mg na; Na 1545.9. Share of carbon in initial waste input that is biogenic 0%.Share of metals in waste not oxidised and bulk-recyclable (exclude very small or thin parts) Iron: 0%; Alu: 0%; Copper: 0%.Recovery of metal scrap from bottom ash to recycling: 0g iron scrap, 0g aluminium scrap, 0g copper scrap. Net energy production: 2.16MJ/kg electric energy and 5.39MJ/kg thermal energy. The activity starts with the waste being available at the gate of the treatment facility. Collection and transportation of the waste to the treatment plant is not included. From cradle, i.e. including all upstream activities. The activity ends with the waste being treated and waste-specific emissions from the incineration process and auxiliary material consumption for flue gas cleaning are released to the environment (air and water). Infrastructure and waste-specific energy demands for Municipal Solid Waste Incineration (MSWI) and net energy generation are included.
treatment of waste polyvinylchloride, municipal incineration FAE | ordinary transforming activity | Waste Treatment & Recycling | 3821:Treatment and disposal of non-hazardous waste | E - Water supply; sewerage, waste management and remediation activities | heat, for reuse in municipal waste incineration only | 17300: Steam and hot water | The heat is produced in treatment activities and usually reused in the activity itself. Excess heat is fed in 'market for heat district or industrial, other than natural gas'. |  | allocatable product | ecoQuery: https://ecoquery.ecoinvent.org/3.12/cutoff/dataset/29868/documentation The process represents the treatment of 'waste polyvinylchloride' in a municipal solid waste incinerator (MSWI). Recommended use of this dataset: For PVC, which goes to disposal as part of communal waste mixture. Larger amounts of clean, separated PVC could go to recycling. Inventoried waste consists of fraction: 100% PVC; . Waste composition (wet, in ppmw): gross heating value 21.67 MJ/kg; net heating value 21.51 MJ/kg; H2O 2000; O 16911; H 54921; C 440610; S 1057; N 1057; P na; B na; Cl 475290; Br 73.839; F 15.506; I na; Ag na; As 2.0042; Ba 196.73; Cd 2.7546; Co 33.322; Cr 43.106; Cu 28.223; Hg 0.89569; Mn 84.301; Mo na; Ni 21.729; Pb 16.002; Sb 45.323; Se 2.2152; Sn 391.41; V 303.95; Zn 59.775; Be 0.52742; Sc na; Sr 93.353; Ti 1054.8; Tl 0.42194; W na; Si na; Fe 3930; Ca na; Al 210.97; K na; Mg na; Na 1545.9. Share of carbon in initial waste input that is biogenic 0%.Share of metals in waste not oxidised and bulk-recyclable (exclude very small or thin parts) Iron: 0%; Alu: 0%; Copper: 0%.Recovery of metal scrap from bottom ash to recycling: 0g iron scrap, 0g aluminium scrap, 0g copper scrap. From this waste, the FLUWA process in the technology mix recovers 0.0169kg (DM) of a hydroxide sludge to be recycled in zinc furnaces. Net energy production: 2.32MJ/kg electric energy and 5.39MJ/kg thermal energy. The activity starts with the waste being available at the gate of the treatment facility. Collection and transportation of the waste to the treatment plant is not included. From cradle, i.e. including all upstream activities. The activity ends with the waste being treated and waste-specific emissions from the incineration process and auxiliary material consumption for flue gas cleaning are released to the environment (air and water). Infrastructure and waste-specific energy demands for Municipal Solid Waste Incineration (MSWI) and net energy generation are included.
treatment of waste polyvinylchloride, municipal incineration FAE | ordinary transforming activity | Waste Treatment & Recycling | 3821:Treatment and disposal of non-hazardous waste | E - Water supply; sewerage, waste management and remediation activities | electricity, for reuse in municipal waste incineration only | 17100: Electrical energy | This product represents electrical energy measured in kWh. If electricity is taken from a market for electricity, the transmission infrastructure, country-specific losses and transformation losses (for markets for medium and low voltage) are included. Covers voltages between 1kV and 24 kV. Electricity that is produced internally in the incineration plant. Excess electricity is fed into 'market for electricity, medium voltage'. |  | allocatable product | ecoQuery: https://ecoquery.ecoinvent.org/3.12/cutoff/dataset/30460/documentation The process represents the treatment of 'waste polyvinylchloride' in a municipal solid waste incinerator (MSWI). Recommended use of this dataset: For PVC, which goes to disposal as part of communal waste mixture. Larger amounts of clean, separated PVC could go to recycling. Inventoried waste consists of fraction: 100% PVC; . Waste composition (wet, in ppmw): gross heating value 21.67 MJ/kg; net heating value 21.51 MJ/kg; H2O 2000; O 16911; H 54921; C 440610; S 1057; N 1057; P na; B na; Cl 475290; Br 73.839; F 15.506; I na; Ag na; As 2.0042; Ba 196.73; Cd 2.7546; Co 33.322; Cr 43.106; Cu 28.223; Hg 0.89569; Mn 84.301; Mo na; Ni 21.729; Pb 16.002; Sb 45.323; Se 2.2152; Sn 391.41; V 303.95; Zn 59.775; Be 0.52742; Sc na; Sr 93.353; Ti 1054.8; Tl 0.42194; W na; Si na; Fe 3930; Ca na; Al 210.97; K na; Mg na; Na 1545.9. Share of carbon in initial waste input that is biogenic 0%.Share of metals in waste not oxidised and bulk-recyclable (exclude very small or thin parts) Iron: 0%; Alu: 0%; Copper: 0%.Recovery of metal scrap from bottom ash to recycling: 0g iron scrap, 0g aluminium scrap, 0g copper scrap. From this waste, the FLUWA process in the technology mix recovers 0.0169kg (DM) of a hydroxide sludge to be recycled in zinc furnaces. Net energy production: 2.32MJ/kg electric energy and 5.39MJ/kg thermal energy. The activity starts with the waste being available at the gate of the treatment facility. Collection and transportation of the waste to the treatment plant is not included. From cradle, i.e. including all upstream activities. The activity ends with the waste being treated and waste-specific emissions from the incineration process and auxiliary material consumption for flue gas cleaning are released to the environment (air and water). Infrastructure and waste-specific energy demands for Municipal Solid Waste Incineration (MSWI) and net energy generation are included.
treatment of waste polyvinylchloride, municipal incineration FAE | ordinary transforming activity | Waste Treatment & Recycling | 3821:Treatment and disposal of non-hazardous waste | E - Water supply; sewerage, waste management and remediation activities | waste polyvinylchloride | 39270: Waste, parings and scrap of plastics | 'waste polyvinylchloride' is a solid waste under the category of construction and demolition wastes. It can be sourced in many and various ways and therefore it can belong in all waste categories (commercial and institutional, industrial and construction and demolition). It is primarily generated in a wide range of production activities in many different sectors, like building infrastructure, metal processing, electric apparatuses, heavy machinery, etc. 'waste polyvinylchloride' contain the following fractions: 100% waste polyvinylchloride (PVC). By the database default (and per unit of reference product),'waste polyvinylchloride' has 0.2% water on wet mass basis (99.8% dry matter) and Carbon present is of only fossil origin (44.09% on a dry matter basis). It has a higher heating value of 21.67 MJ/kg . This kind of by-product (recyclable or waste) is generated from ordinary transforming activities, and as such can be considered for modelling waste outputs of comparable composition. In the ecoinvent database, treatment option/s for this by-product include: deposition (sanitary landfill, unsanitary landfill), thermal (municipal incineration), uncontrolled forms of disposal (open dump, open burning). Based on the aforementioned treatments, this by-product receives, it is a non-hazardous waste. This by-product can be modelled on two levels: treatment activity and market activity. The former one refers to the specific technology treating the by-product while the latter level represents a mix of treatments. Users are encouraged to inspect the modelling assumptions of the treatment activities and when selecting the market to additionally inspect the treatment mix. Collection and transportation of this by-product is accounted in the respective market activity, users are advised to inspect and modify the average transportation distances for a case specific modelling. | 9002-86-2 | Waste | ecoQuery: https://ecoquery.ecoinvent.org/3.12/cutoff/dataset/28889/documentation The process represents the treatment of 'waste polyvinylchloride' in a municipal solid waste incinerator (MSWI). Recommended use of this dataset: For PVC, which goes to disposal as part of communal waste mixture. Larger amounts of clean, separated PVC could go to recycling. Inventoried waste consists of fraction: 100% PVC; . Waste composition (wet, in ppmw): gross heating value 21.67 MJ/kg; net heating value 21.51 MJ/kg; H2O 2000; O 16911; H 54921; C 440610; S 1057; N 1057; P na; B na; Cl 475290; Br 73.839; F 15.506; I na; Ag na; As 2.0042; Ba 196.73; Cd 2.7546; Co 33.322; Cr 43.106; Cu 28.223; Hg 0.89569; Mn 84.301; Mo na; Ni 21.729; Pb 16.002; Sb 45.323; Se 2.2152; Sn 391.41; V 303.95; Zn 59.775; Be 0.52742; Sc na; Sr 93.353; Ti 1054.8; Tl 0.42194; W na; Si na; Fe 3930; Ca na; Al 210.97; K na; Mg na; Na 1545.9. Share of carbon in initial waste input that is biogenic 0%.Share of metals in waste not oxidised and bulk-recyclable (exclude very small or thin parts) Iron: 0%; Alu: 0%; Copper: 0%.Recovery of metal scrap from bottom ash to recycling: 0g iron scrap, 0g aluminium scrap, 0g copper scrap. From this waste, the FLUWA process in the technology mix recovers 0.0169kg (DM) of a hydroxide sludge to be recycled in zinc furnaces. Net energy production: 2.32MJ/kg electric energy and 5.39MJ/kg thermal energy. The activity starts with the waste being available at the gate of the treatment facility. Collection and transportation of the waste to the treatment plant is not included. From cradle, i.e. including all upstream activities. The activity ends with the waste being treated and waste-specific emissions from the incineration process and auxiliary material consumption for flue gas cleaning are released to the environment (air and water). Infrastructure and waste-specific energy demands for Municipal Solid Waste Incineration (MSWI) and net energy generation are included.
treatment of waste polyvinylchloride, open burning | ordinary transforming activity | Waste Treatment & Recycling | 3821:Treatment and disposal of non-hazardous waste | E - Water supply; sewerage, waste management and remediation activities | waste polyvinylchloride | 39270: Waste, parings and scrap of plastics | 'waste polyvinylchloride' is a solid waste under the category of construction and demolition wastes. It can be sourced in many and various ways and therefore it can belong in all waste categories (commercial and institutional, industrial and construction and demolition). It is primarily generated in a wide range of production activities in many different sectors, like building infrastructure, metal processing, electric apparatuses, heavy machinery, etc. 'waste polyvinylchloride' contain the following fractions: 100% waste polyvinylchloride (PVC). By the database default (and per unit of reference product),'waste polyvinylchloride' has 0.2% water on wet mass basis (99.8% dry matter) and Carbon present is of only fossil origin (44.09% on a dry matter basis). It has a higher heating value of 21.67 MJ/kg . This kind of by-product (recyclable or waste) is generated from ordinary transforming activities, and as such can be considered for modelling waste outputs of comparable composition. In the ecoinvent database, treatment option/s for this by-product include: deposition (sanitary landfill, unsanitary landfill), thermal (municipal incineration), uncontrolled forms of disposal (open dump, open burning). Based on the aforementioned treatments, this by-product receives, it is a non-hazardous waste. This by-product can be modelled on two levels: treatment activity and market activity. The former one refers to the specific technology treating the by-product while the latter level represents a mix of treatments. Users are encouraged to inspect the modelling assumptions of the treatment activities and when selecting the market to additionally inspect the treatment mix. Collection and transportation of this by-product is accounted in the respective market activity, users are advised to inspect and modify the average transportation distances for a case specific modelling. | 9002-86-2 | Waste | ecoQuery: https://ecoquery.ecoinvent.org/3.12/cutoff/dataset/17532/documentation This dataset represents the activity of waste disposal of 'waste polyvinylchloride' in uncontrolled, open burning. Recommended use of this dataset: uncontrolled disposal of the waste through burning. Inventoried waste consists of fraction: 100% PVC. Waste composition (wet, in ppmw): gross heating value 21.67 MJ/kg; net heating value 21.51 MJ/kg; H2O 2000; O 16911; H 54921; C 440610; S 1057; N 1057; P na; B na; Cl 475290; Br 73.839; F 15.506; I na; Ag na; As 2.0042; Ba 196.73; Cd 2.7546; Co 33.322; Cr 43.106; Cu 28.223; Hg 0.89569; Mn 84.301; Mo na; Ni 21.729; Pb 16.002; Sb 45.323; Se 2.2152; Sn 391.41; V 303.95; Zn 59.775; Be 0.52742; Sc na; Sr 93.353; Ti 1054.8; Tl 0.42194; W na; Si na; Fe 3930; Ca na; Al 210.97; K na; Mg na; Na 1545.9. Share of carbon in waste that is biogenic 0%. Recycling rates for metallic iron = 0% for metallic aluminium = 0% for metallic copper = 0% . A mass of 0.25 kg residues are left on ground. The activity starts with the waste being available at the location (gate) of the uncontrolled disposal. Collection and transportation of the waste to the uncontrolled disposal location is not included. From cradle, i.e. including all upstream activities. The activity ends with the waste being disposed, in an uncontrolled manner and waste-specific emissions from open burning are released to the environment (air and soil).
treatment of waste polyvinylchloride, open dump, dry infiltration class (100mm) | ordinary transforming activity | Waste Treatment & Recycling | 3821:Treatment and disposal of non-hazardous waste | E - Water supply; sewerage, waste management and remediation activities | waste polyvinylchloride | 39270: Waste, parings and scrap of plastics | 'waste polyvinylchloride' is a solid waste under the category of construction and demolition wastes. It can be sourced in many and various ways and therefore it can belong in all waste categories (commercial and institutional, industrial and construction and demolition). It is primarily generated in a wide range of production activities in many different sectors, like building infrastructure, metal processing, electric apparatuses, heavy machinery, etc. 'waste polyvinylchloride' contain the following fractions: 100% waste polyvinylchloride (PVC). By the database default (and per unit of reference product),'waste polyvinylchloride' has 0.2% water on wet mass basis (99.8% dry matter) and Carbon present is of only fossil origin (44.09% on a dry matter basis). It has a higher heating value of 21.67 MJ/kg . This kind of by-product (recyclable or waste) is generated from ordinary transforming activities, and as such can be considered for modelling waste outputs of comparable composition. In the ecoinvent database, treatment option/s for this by-product include: deposition (sanitary landfill, unsanitary landfill), thermal (municipal incineration), uncontrolled forms of disposal (open dump, open burning). Based on the aforementioned treatments, this by-product receives, it is a non-hazardous waste. This by-product can be modelled on two levels: treatment activity and market activity. The former one refers to the specific technology treating the by-product while the latter level represents a mix of treatments. Users are encouraged to inspect the modelling assumptions of the treatment activities and when selecting the market to additionally inspect the treatment mix. Collection and transportation of this by-product is accounted in the respective market activity, users are advised to inspect and modify the average transportation distances for a case specific modelling. | 9002-86-2 | Waste | ecoQuery: https://ecoquery.ecoinvent.org/3.12/cutoff/dataset/19053/documentation This dataset represents the activity of waste disposal of 'waste polyvinylchloride' in an open dump. Recommended use of this dataset: uncontrolled disposal of the waste through dumping. Inventoried waste consists of fraction: 100% PVC. Waste composition (wet, in ppmw): gross heating value 21.67 MJ/kg; net heating value 21.51 MJ/kg; H2O 2000; O 16911; H 54921; C 440610; S 1057; N 1057; P na; B na; Cl 475290; Br 73.839; F 15.506; I na; Ag na; As 2.0042; Ba 196.73; Cd 2.7546; Co 33.322; Cr 43.106; Cu 28.223; Hg 0.89569; Mn 84.301; Mo na; Ni 21.729; Pb 16.002; Sb 45.323; Se 2.2152; Sn 391.41; V 303.95; Zn 59.775; Be 0.52742; Sc na; Sr 93.353; Ti 1054.8; Tl 0.42194; W na; Si na; Fe 3930; Ca na; Al 210.97; K na; Mg na; Na 1545.9. Share of carbon in initial waste that is biogenic 0%. Share of metals in waste not oxidised and bulk-recyclable (exclude very small or thin parts) Iron: 0%; Alu: 0%; Copper: 0%. Overall degradability of waste during 100 years: 1%. 0.0002562 kg waste mass remains in the landfill even after the long term period. The activity starts with the waste being available at the location (gate) of the uncontrolled disposal. Collection and transportation of the waste to the treatment plant is not included. From cradle, i.e. including all upstream activities. The activity ends with the waste being disposed, in an uncontrolled manner and waste-specific emissions from open dump are released to air via gas and to water via leachate.
treatment of waste polyvinylchloride, open dump, hyperarid infiltration class (-250mm) | ordinary transforming activity | Waste Treatment & Recycling | 3821:Treatment and disposal of non-hazardous waste | E - Water supply; sewerage, waste management and remediation activities | waste polyvinylchloride | 39270: Waste, parings and scrap of plastics | 'waste polyvinylchloride' is a solid waste under the category of construction and demolition wastes. It can be sourced in many and various ways and therefore it can belong in all waste categories (commercial and institutional, industrial and construction and demolition). It is primarily generated in a wide range of production activities in many different sectors, like building infrastructure, metal processing, electric apparatuses, heavy machinery, etc. 'waste polyvinylchloride' contain the following fractions: 100% waste polyvinylchloride (PVC). By the database default (and per unit of reference product),'waste polyvinylchloride' has 0.2% water on wet mass basis (99.8% dry matter) and Carbon present is of only fossil origin (44.09% on a dry matter basis). It has a higher heating value of 21.67 MJ/kg . This kind of by-product (recyclable or waste) is generated from ordinary transforming activities, and as such can be considered for modelling waste outputs of comparable composition. In the ecoinvent database, treatment option/s for this by-product include: deposition (sanitary landfill, unsanitary landfill), thermal (municipal incineration), uncontrolled forms of disposal (open dump, open burning). Based on the aforementioned treatments, this by-product receives, it is a non-hazardous waste. This by-product can be modelled on two levels: treatment activity and market activity. The former one refers to the specific technology treating the by-product while the latter level represents a mix of treatments. Users are encouraged to inspect the modelling assumptions of the treatment activities and when selecting the market to additionally inspect the treatment mix. Collection and transportation of this by-product is accounted in the respective market activity, users are advised to inspect and modify the average transportation distances for a case specific modelling. | 9002-86-2 | Waste | ecoQuery: https://ecoquery.ecoinvent.org/3.12/cutoff/dataset/17937/documentation This dataset represents the activity of waste disposal of 'waste polyvinylchloride' in an open dump. Recommended use of this dataset: uncontrolled disposal of the waste through dumping. Inventoried waste consists of fraction: 100% PVC. Waste composition (wet, in ppmw): gross heating value 21.67 MJ/kg; net heating value 21.51 MJ/kg; H2O 2000; O 16911; H 54921; C 440610; S 1057; N 1057; P na; B na; Cl 475290; Br 73.839; F 15.506; I na; Ag na; As 2.0042; Ba 196.73; Cd 2.7546; Co 33.322; Cr 43.106; Cu 28.223; Hg 0.89569; Mn 84.301; Mo na; Ni 21.729; Pb 16.002; Sb 45.323; Se 2.2152; Sn 391.41; V 303.95; Zn 59.775; Be 0.52742; Sc na; Sr 93.353; Ti 1054.8; Tl 0.42194; W na; Si na; Fe 3930; Ca na; Al 210.97; K na; Mg na; Na 1545.9. Share of carbon in initial waste that is biogenic 0%. Share of metals in waste not oxidised and bulk-recyclable (exclude very small or thin parts) Iron: 0%; Alu: 0%; Copper: 0%. Overall degradability of waste during 100 years: 1%. 0.0003257 kg waste mass remains in the landfill even after the long term period. The activity starts with the waste being available at the location (gate) of the uncontrolled disposal. Collection and transportation of the waste to the treatment plant is not included. From cradle, i.e. including all upstream activities. The activity ends with the waste being disposed, in an uncontrolled manner and waste-specific emissions from open dump are released to air via gas, and air and soil via windblown evaporites.
treatment of waste polyvinylchloride, open dump, moist infiltration class (300mm) | ordinary transforming activity | Waste Treatment & Recycling | 3821:Treatment and disposal of non-hazardous waste | E - Water supply; sewerage, waste management and remediation activities | waste polyvinylchloride | 39270: Waste, parings and scrap of plastics | 'waste polyvinylchloride' is a solid waste under the category of construction and demolition wastes. It can be sourced in many and various ways and therefore it can belong in all waste categories (commercial and institutional, industrial and construction and demolition). It is primarily generated in a wide range of production activities in many different sectors, like building infrastructure, metal processing, electric apparatuses, heavy machinery, etc. 'waste polyvinylchloride' contain the following fractions: 100% waste polyvinylchloride (PVC). By the database default (and per unit of reference product),'waste polyvinylchloride' has 0.2% water on wet mass basis (99.8% dry matter) and Carbon present is of only fossil origin (44.09% on a dry matter basis). It has a higher heating value of 21.67 MJ/kg . This kind of by-product (recyclable or waste) is generated from ordinary transforming activities, and as such can be considered for modelling waste outputs of comparable composition. In the ecoinvent database, treatment option/s for this by-product include: deposition (sanitary landfill, unsanitary landfill), thermal (municipal incineration), uncontrolled forms of disposal (open dump, open burning). Based on the aforementioned treatments, this by-product receives, it is a non-hazardous waste. This by-product can be modelled on two levels: treatment activity and market activity. The former one refers to the specific technology treating the by-product while the latter level represents a mix of treatments. Users are encouraged to inspect the modelling assumptions of the treatment activities and when selecting the market to additionally inspect the treatment mix. Collection and transportation of this by-product is accounted in the respective market activity, users are advised to inspect and modify the average transportation distances for a case specific modelling. | 9002-86-2 | Waste | ecoQuery: https://ecoquery.ecoinvent.org/3.12/cutoff/dataset/18880/documentation This dataset represents the activity of waste disposal of 'waste polyvinylchloride' in an open dump. Recommended use of this dataset: uncontrolled disposal of the waste through dumping. Inventoried waste consists of fraction: 100% PVC. Waste composition (wet, in ppmw): gross heating value 21.67 MJ/kg; net heating value 21.51 MJ/kg; H2O 2000; O 16911; H 54921; C 440610; S 1057; N 1057; P na; B na; Cl 475290; Br 73.839; F 15.506; I na; Ag na; As 2.0042; Ba 196.73; Cd 2.7546; Co 33.322; Cr 43.106; Cu 28.223; Hg 0.89569; Mn 84.301; Mo na; Ni 21.729; Pb 16.002; Sb 45.323; Se 2.2152; Sn 391.41; V 303.95; Zn 59.775; Be 0.52742; Sc na; Sr 93.353; Ti 1054.8; Tl 0.42194; W na; Si na; Fe 3930; Ca na; Al 210.97; K na; Mg na; Na 1545.9. Share of carbon in initial waste that is biogenic 0%. Share of metals in waste not oxidised and bulk-recyclable (exclude very small or thin parts) Iron: 0%; Alu: 0%; Copper: 0%. Overall degradability of waste during 100 years: 1%. 0.0003348 kg waste mass remains in the landfill even after the long term period. The activity starts with the waste being available at the location (gate) of the uncontrolled disposal. Collection and transportation of the waste to the treatment plant is not included. From cradle, i.e. including all upstream activities. The activity ends with the waste being disposed, in an uncontrolled manner and waste-specific emissions from open dump are released to air via gas and to water via leachate.
treatment of waste polyvinylchloride, open dump, very wet infiltration class (1000mm) | ordinary transforming activity | Waste Treatment & Recycling | 3821:Treatment and disposal of non-hazardous waste | E - Water supply; sewerage, waste management and remediation activities | waste polyvinylchloride | 39270: Waste, parings and scrap of plastics | 'waste polyvinylchloride' is a solid waste under the category of construction and demolition wastes. It can be sourced in many and various ways and therefore it can belong in all waste categories (commercial and institutional, industrial and construction and demolition). It is primarily generated in a wide range of production activities in many different sectors, like building infrastructure, metal processing, electric apparatuses, heavy machinery, etc. 'waste polyvinylchloride' contain the following fractions: 100% waste polyvinylchloride (PVC). By the database default (and per unit of reference product),'waste polyvinylchloride' has 0.2% water on wet mass basis (99.8% dry matter) and Carbon present is of only fossil origin (44.09% on a dry matter basis). It has a higher heating value of 21.67 MJ/kg . This kind of by-product (recyclable or waste) is generated from ordinary transforming activities, and as such can be considered for modelling waste outputs of comparable composition. In the ecoinvent database, treatment option/s for this by-product include: deposition (sanitary landfill, unsanitary landfill), thermal (municipal incineration), uncontrolled forms of disposal (open dump, open burning). Based on the aforementioned treatments, this by-product receives, it is a non-hazardous waste. This by-product can be modelled on two levels: treatment activity and market activity. The former one refers to the specific technology treating the by-product while the latter level represents a mix of treatments. Users are encouraged to inspect the modelling assumptions of the treatment activities and when selecting the market to additionally inspect the treatment mix. Collection and transportation of this by-product is accounted in the respective market activity, users are advised to inspect and modify the average transportation distances for a case specific modelling. | 9002-86-2 | Waste | ecoQuery: https://ecoquery.ecoinvent.org/3.12/cutoff/dataset/18432/documentation This dataset represents the activity of waste disposal of 'waste polyvinylchloride' in an open dump. Recommended use of this dataset: uncontrolled disposal of the waste through dumping. Inventoried waste consists of fraction: 100% PVC. Waste composition (wet, in ppmw): gross heating value 21.67 MJ/kg; net heating value 21.51 MJ/kg; H2O 2000; O 16911; H 54921; C 440610; S 1057; N 1057; P na; B na; Cl 475290; Br 73.839; F 15.506; I na; Ag na; As 2.0042; Ba 196.73; Cd 2.7546; Co 33.322; Cr 43.106; Cu 28.223; Hg 0.89569; Mn 84.301; Mo na; Ni 21.729; Pb 16.002; Sb 45.323; Se 2.2152; Sn 391.41; V 303.95; Zn 59.775; Be 0.52742; Sc na; Sr 93.353; Ti 1054.8; Tl 0.42194; W na; Si na; Fe 3930; Ca na; Al 210.97; K na; Mg na; Na 1545.9. Share of carbon in initial waste that is biogenic 0%. Share of metals in waste not oxidised and bulk-recyclable (exclude very small or thin parts) Iron: 0%; Alu: 0%; Copper: 0%. Overall degradability of waste during 100 years: 1%. 0.0003693 kg waste mass remains in the landfill even after the long term period. The activity starts with the waste being available at the location (gate) of the uncontrolled disposal. Collection and transportation of the waste to the treatment plant is not included. From cradle, i.e. including all upstream activities. The activity ends with the waste being disposed, in an uncontrolled manner and waste-specific emissions from open dump are released to air via gas and to water via leachate.
treatment of waste polyvinylchloride, open dump, wet infiltration class (500mm) | ordinary transforming activity | Waste Treatment & Recycling | 3821:Treatment and disposal of non-hazardous waste | E - Water supply; sewerage, waste management and remediation activities | waste polyvinylchloride | 39270: Waste, parings and scrap of plastics | 'waste polyvinylchloride' is a solid waste under the category of construction and demolition wastes. It can be sourced in many and various ways and therefore it can belong in all waste categories (commercial and institutional, industrial and construction and demolition). It is primarily generated in a wide range of production activities in many different sectors, like building infrastructure, metal processing, electric apparatuses, heavy machinery, etc. 'waste polyvinylchloride' contain the following fractions: 100% waste polyvinylchloride (PVC). By the database default (and per unit of reference product),'waste polyvinylchloride' has 0.2% water on wet mass basis (99.8% dry matter) and Carbon present is of only fossil origin (44.09% on a dry matter basis). It has a higher heating value of 21.67 MJ/kg . This kind of by-product (recyclable or waste) is generated from ordinary transforming activities, and as such can be considered for modelling waste outputs of comparable composition. In the ecoinvent database, treatment option/s for this by-product include: deposition (sanitary landfill, unsanitary landfill), thermal (municipal incineration), uncontrolled forms of disposal (open dump, open burning). Based on the aforementioned treatments, this by-product receives, it is a non-hazardous waste. This by-product can be modelled on two levels: treatment activity and market activity. The former one refers to the specific technology treating the by-product while the latter level represents a mix of treatments. Users are encouraged to inspect the modelling assumptions of the treatment activities and when selecting the market to additionally inspect the treatment mix. Collection and transportation of this by-product is accounted in the respective market activity, users are advised to inspect and modify the average transportation distances for a case specific modelling. | 9002-86-2 | Waste | ecoQuery: https://ecoquery.ecoinvent.org/3.12/cutoff/dataset/18245/documentation This dataset represents the activity of waste disposal of 'waste polyvinylchloride' in an open dump. Recommended use of this dataset: uncontrolled disposal of the waste through dumping. Inventoried waste consists of fraction: 100% PVC. Waste composition (wet, in ppmw): gross heating value 21.67 MJ/kg; net heating value 21.51 MJ/kg; H2O 2000; O 16911; H 54921; C 440610; S 1057; N 1057; P na; B na; Cl 475290; Br 73.839; F 15.506; I na; Ag na; As 2.0042; Ba 196.73; Cd 2.7546; Co 33.322; Cr 43.106; Cu 28.223; Hg 0.89569; Mn 84.301; Mo na; Ni 21.729; Pb 16.002; Sb 45.323; Se 2.2152; Sn 391.41; V 303.95; Zn 59.775; Be 0.52742; Sc na; Sr 93.353; Ti 1054.8; Tl 0.42194; W na; Si na; Fe 3930; Ca na; Al 210.97; K na; Mg na; Na 1545.9. Share of carbon in initial waste that is biogenic 0%. Share of metals in waste not oxidised and bulk-recyclable (exclude very small or thin parts) Iron: 0%; Alu: 0%; Copper: 0%. Overall degradability of waste during 100 years: 1%. 0.000354 kg waste mass remains in the landfill even after the long term period. The activity starts with the waste being available at the location (gate) of the uncontrolled disposal. Collection and transportation of the waste to the treatment plant is not included. From cradle, i.e. including all upstream activities. The activity ends with the waste being disposed, in an uncontrolled manner and waste-specific emissions from open dump are released to air via gas and to water via leachate.
treatment of waste polyvinylchloride, recycling | ordinary transforming activity | Waste Treatment & Recycling | 3830:Materials recovery | E - Water supply; sewerage, waste management and remediation activities | polyvinylchloride, flexible, pellets, recycled | 34730: Polymers of vinyl chloride or other halogenated olefins, in primary forms | polyvinylchloride, flexible, pellets, recycled', is a plastic product of fossil origin, it is not biodegradable and it is a thermoplastic material. This product consists of 100% recycled material. The product is used in the following applications and sectors: Building products (window frames and other profiles, floor and wall coverings, roofing sheets, linings for tunnels, swimming-pools and reservoirs), piping (water and sewerage pipes and fittings, and ducts for power and telecommunications), coatings (tarpaulins, rainwear and corrugated metal sheets), insulation and sheathing for low voltage power supplies, telecommunications, appliances, and automotive applications, packaging, pharmaceuticals, food and confectionery, water and fruit juices, labels, presentation trays, automotive applications (cables, underbody coating and interior trimmings), medical products (blood bags, transfusion tubes and surgical gloves), leisure products (garden hoses, footwear, inflatable pools, tents). |  | allocatable product | ecoQuery: https://ecoquery.ecoinvent.org/3.12/cutoff/dataset/93269/documentation The process models the recycling of waste polyvinylchloride (PVC) into pellets, flexible and rigid. First, waste PVC arrives in the recycling facility. It is generated from construction and demolition sources, e.g. PVC window profiles, etc. It is subjected to sorting to remove any foreign materials like glass, metals, etc. Then, the sorted stream is washed and cleaned to remove any impurities left. Finally, the recycled plastic is grinded, and extruded to obtain pellets. The activity starts with the reception of post- and pre-consumer, unsorted waste PVC at the recycling facility. From cradle, i.e. including all upstream activities. The activity ends with the production of recycled plastics in the form of rigid and flexible pellets up to the factory gate. The process includes input of waste plastic to be recycled, the recycled output, energy consumption, water consumption, fuel consumption, infrastructure, waste generation and emissions to air and water. The process of wastewater treatment takes place onsite, and it is also included in the activity together with the generated emissions and waste e.g. sewage sludge.
treatment of waste polyvinylchloride, recycling | ordinary transforming activity | Waste Treatment & Recycling | 3830:Materials recovery | E - Water supply; sewerage, waste management and remediation activities | polyvinylchloride, rigid, pellets, recycled | 34730: Polymers of vinyl chloride or other halogenated olefins, in primary forms | polyvinylchloride, rigid, pellets, recycled', is a plastic product of fossil origin, it is not biodegradable and it is a thermoplastic material. This product consists of 100% recycled material. The product is used in the following applications and sectors: Building products (window frames and other profiles, floor and wall coverings, roofing sheets, linings for tunnels, swimming-pools and reservoirs), piping (water and sewerage pipes and fittings, and ducts for power and telecommunications), coatings (tarpaulins, rainwear and corrugated metal sheets), insulation and sheathing for low voltage power supplies, telecommunications, appliances, and automotive applications, packaging, pharmaceuticals, food and confectionery, water and fruit juices, labels, presentation trays, automotive applications (cables, underbody coating and interior trimmings), medical products (blood bags, transfusion tubes and surgical gloves), leisure products (garden hoses, footwear, inflatable pools, tents). |  | allocatable product | ecoQuery: https://ecoquery.ecoinvent.org/3.12/cutoff/dataset/94323/documentation The process models the recycling of waste polyvinylchloride (PVC) into pellets, flexible and rigid. First, waste PVC arrives in the recycling facility. It is generated from construction and demolition sources, e.g. PVC window profiles, etc. It is subjected to sorting to remove any foreign materials like glass, metals, etc. Then, the sorted stream is washed and cleaned to remove any impurities left. Finally, the recycled plastic is grinded, and extruded to obtain pellets. The activity starts with the reception of post- and pre-consumer, unsorted waste PVC at the recycling facility. From cradle, i.e. including all upstream activities. The activity ends with the production of recycled plastics in the form of rigid and flexible pellets up to the factory gate. The process includes input of waste plastic to be recycled, the recycled output, energy consumption, water consumption, fuel consumption, infrastructure, waste generation and emissions to air and water. The process of wastewater treatment takes place onsite, and it is also included in the activity together with the generated emissions and waste e.g. sewage sludge.
treatment of waste polyvinylchloride, recycling | ordinary transforming activity | Waste Treatment & Recycling | 3830:Materials recovery | E - Water supply; sewerage, waste management and remediation activities | polyvinylchloride, micronised powder, recycled | 34730: Polymers of vinyl chloride or other halogenated olefins, in primary forms | polyvinylchloride, micronised powder, recycled', is a plastic product of fossil origin, it is not biodegradable and it is a thermoplastic material. This product consists of 100% recycled material. The product is used in the following applications and sectors: Building products (window frames and other profiles, floor and wall coverings, roofing sheets, linings for tunnels, swimming-pools and reservoirs), piping (water and sewerage pipes and fittings, and ducts for power and telecommunications), coatings (tarpaulins, rainwear and corrugated metal sheets), insulation and sheathing for low voltage power supplies, telecommunications, appliances, and automotive applications, packaging, pharmaceuticals, food and confectionery, water and fruit juices, labels, presentation trays, automotive applications (cables, underbody coating and interior trimmings), medical products (blood bags, transfusion tubes and surgical gloves), leisure products (garden hoses, footwear, inflatable pools, tents). |  | allocatable product | ecoQuery: https://ecoquery.ecoinvent.org/3.12/cutoff/dataset/93663/documentation The process models the recycling of waste polyvinylchloride (PVC) into pellets, flexible and rigid. First, waste PVC arrives in the recycling facility. It is generated from construction and demolition sources, e.g. PVC window profiles, etc. It is subjected to sorting to remove any foreign materials like glass, metals, etc. Then, the sorted stream is washed and cleaned to remove any impurities left. Finally, the recycled plastic is grinded, and extruded to obtain pellets. The activity starts with the reception of post- and pre-consumer, unsorted waste PVC at the recycling facility. From cradle, i.e. including all upstream activities. The activity ends with the production of recycled plastics in the form of rigid and flexible pellets up to the factory gate. The process includes input of waste plastic to be recycled, the recycled output, energy consumption, water consumption, fuel consumption, infrastructure, waste generation and emissions to air and water. The process of wastewater treatment takes place onsite, and it is also included in the activity together with the generated emissions and waste e.g. sewage sludge.
treatment of waste polyvinylchloride, sanitary landfill | ordinary transforming activity | Waste Treatment & Recycling | 3821:Treatment and disposal of non-hazardous waste | E - Water supply; sewerage, waste management and remediation activities | heat, district or industrial, other than natural gas | 17300: Steam and hot water | This product represents heat measured in MJ. The heat is produced through various other means than natural gas. This includes burning of biomethane in gas turbine; biogas in co-gen gas engine; anthracite, coal, lignite briquettes and coke in stove; hardwood, logs, softwood, wood chips, wood pellets in furnaces and wood heaters; light fuel oil in boilers. Also contributing are heat from heat pumps and solar collectors. The dataset is targeted for district and industrial-scale heating. |  | allocatable product | ecoQuery: https://ecoquery.ecoinvent.org/3.12/cutoff/dataset/29091/documentation This dataset represents the activity of waste disposal of 'waste polyvinylchloride' in a sanitary landfill. Recommended use of this dataset: for waste material going to unsanitary landfill in a wet water infiltration class location, as part of unsorted, unmanaged, unscavenged municipal waste mixture. Inventoried waste consists of fraction: 100% PVC; . Waste composition (wet, in ppmw): gross heating value 21.67 MJ/kg; net heating value 21.51 MJ/kg; H2O 2000; O 16911; H 54921; C 440610; S 1057; N 1057; P na; B na; Cl 475290; Br 73.839; F 15.506; I na; Ag na; As 2.0042; Ba 196.73; Cd 2.7546; Co 33.322; Cr 43.106; Cu 28.223; Hg 0.89569; Mn 84.301; Mo na; Ni 21.729; Pb 16.002; Sb 45.323; Se 2.2152; Sn 391.41; V 303.95; Zn 59.775; Be 0.52742; Sc na; Sr 93.353; Ti 1054.8; Tl 0.42194; W na; Si na; Fe 3930; Ca na; Al 210.97; K na; Mg na; Na 1545.9. Share of carbon in initial waste waste that is biogenic 0%. Share of metals in waste not oxidised and bulk-recyclable (exclude very small or thin parts) Iron: 0%; Alu: 0%; Copper: 0%. Overall degradability of waste during 100 years: 1%. Landfill gas capture and utilisation generates 0.003342 kWh of electricity and 0.006028 MJ of useful heat. 0.0003311 kg waste mass remains in the landfill even after the long term period. The activity starts with the waste being available at the gate of the treatment facility. Collection and transportation of the waste to the treatment plant is not included. From cradle, i.e. including all upstream activities. The activity ends with the waste being treated and waste-specific emissions from the landfill are released to the environment (air due to landfil gas, water due to landfil leachate, and subsequent into groundwater).
treatment of waste polyvinylchloride, sanitary landfill | ordinary transforming activity | Waste Treatment & Recycling | 3821:Treatment and disposal of non-hazardous waste | E - Water supply; sewerage, waste management and remediation activities | electricity, medium voltage | 17100: Electrical energy | This product represents electrical energy measured in kWh. If electricity is taken from a market for electricity, the transmission infrastructure, country-specific losses and transformation losses (for markets for medium and low voltage) are included. Covers voltages between 1kV and 24 kV. |  | allocatable product | ecoQuery: https://ecoquery.ecoinvent.org/3.12/cutoff/dataset/29147/documentation This dataset represents the activity of waste disposal of 'waste polyvinylchloride' in a sanitary landfill. Recommended use of this dataset: for waste material going to unsanitary landfill in a wet water infiltration class location, as part of unsorted, unmanaged, unscavenged municipal waste mixture. Inventoried waste consists of fraction: 100% PVC; . Waste composition (wet, in ppmw): gross heating value 21.67 MJ/kg; net heating value 21.51 MJ/kg; H2O 2000; O 16911; H 54921; C 440610; S 1057; N 1057; P na; B na; Cl 475290; Br 73.839; F 15.506; I na; Ag na; As 2.0042; Ba 196.73; Cd 2.7546; Co 33.322; Cr 43.106; Cu 28.223; Hg 0.89569; Mn 84.301; Mo na; Ni 21.729; Pb 16.002; Sb 45.323; Se 2.2152; Sn 391.41; V 303.95; Zn 59.775; Be 0.52742; Sc na; Sr 93.353; Ti 1054.8; Tl 0.42194; W na; Si na; Fe 3930; Ca na; Al 210.97; K na; Mg na; Na 1545.9. Share of carbon in initial waste waste that is biogenic 0%. Share of metals in waste not oxidised and bulk-recyclable (exclude very small or thin parts) Iron: 0%; Alu: 0%; Copper: 0%. Overall degradability of waste during 100 years: 1%. Landfill gas capture and utilisation generates 0.003342 kWh of electricity and 0.006028 MJ of useful heat. 0.0003311 kg waste mass remains in the landfill even after the long term period. The activity starts with the waste being available at the gate of the treatment facility. Collection and transportation of the waste to the treatment plant is not included. From cradle, i.e. including all upstream activities. The activity ends with the waste being treated and waste-specific emissions from the landfill are released to the environment (air due to landfil gas, water due to landfil leachate, and subsequent into groundwater).
treatment of waste polyvinylchloride, sanitary landfill | ordinary transforming activity | Waste Treatment & Recycling | 3821:Treatment and disposal of non-hazardous waste | E - Water supply; sewerage, waste management and remediation activities | waste polyvinylchloride | 39270: Waste, parings and scrap of plastics | 'waste polyvinylchloride' is a solid waste under the category of construction and demolition wastes. It can be sourced in many and various ways and therefore it can belong in all waste categories (commercial and institutional, industrial and construction and demolition). It is primarily generated in a wide range of production activities in many different sectors, like building infrastructure, metal processing, electric apparatuses, heavy machinery, etc. 'waste polyvinylchloride' contain the following fractions: 100% waste polyvinylchloride (PVC). By the database default (and per unit of reference product),'waste polyvinylchloride' has 0.2% water on wet mass basis (99.8% dry matter) and Carbon present is of only fossil origin (44.09% on a dry matter basis). It has a higher heating value of 21.67 MJ/kg . This kind of by-product (recyclable or waste) is generated from ordinary transforming activities, and as such can be considered for modelling waste outputs of comparable composition. In the ecoinvent database, treatment option/s for this by-product include: deposition (sanitary landfill, unsanitary landfill), thermal (municipal incineration), uncontrolled forms of disposal (open dump, open burning). Based on the aforementioned treatments, this by-product receives, it is a non-hazardous waste. This by-product can be modelled on two levels: treatment activity and market activity. The former one refers to the specific technology treating the by-product while the latter level represents a mix of treatments. Users are encouraged to inspect the modelling assumptions of the treatment activities and when selecting the market to additionally inspect the treatment mix. Collection and transportation of this by-product is accounted in the respective market activity, users are advised to inspect and modify the average transportation distances for a case specific modelling. | 9002-86-2 | Waste | ecoQuery: https://ecoquery.ecoinvent.org/3.12/cutoff/dataset/11527/documentation This dataset represents the activity of waste disposal of 'waste polyvinylchloride' in a sanitary landfill. Recommended use of this dataset: for waste material going to unsanitary landfill in a wet water infiltration class location, as part of unsorted, unmanaged, unscavenged municipal waste mixture. Inventoried waste consists of fraction: 100% PVC; . Waste composition (wet, in ppmw): gross heating value 21.67 MJ/kg; net heating value 21.51 MJ/kg; H2O 2000; O 16911; H 54921; C 440610; S 1057; N 1057; P na; B na; Cl 475290; Br 73.839; F 15.506; I na; Ag na; As 2.0042; Ba 196.73; Cd 2.7546; Co 33.322; Cr 43.106; Cu 28.223; Hg 0.89569; Mn 84.301; Mo na; Ni 21.729; Pb 16.002; Sb 45.323; Se 2.2152; Sn 391.41; V 303.95; Zn 59.775; Be 0.52742; Sc na; Sr 93.353; Ti 1054.8; Tl 0.42194; W na; Si na; Fe 3930; Ca na; Al 210.97; K na; Mg na; Na 1545.9. Share of carbon in initial waste waste that is biogenic 0%. Share of metals in waste not oxidised and bulk-recyclable (exclude very small or thin parts) Iron: 0%; Alu: 0%; Copper: 0%. Overall degradability of waste during 100 years: 1%. Landfill gas capture and utilisation generates 0.003342 kWh of electricity and 0.006028 MJ of useful heat. 0.0003311 kg waste mass remains in the landfill even after the long term period. The activity starts with the waste being available at the gate of the treatment facility. Collection and transportation of the waste to the treatment plant is not included. From cradle, i.e. including all upstream activities. The activity ends with the waste being treated and waste-specific emissions from the landfill are released to the environment (air due to landfil gas, water due to landfil leachate, and subsequent into groundwater).
treatment of waste polyvinylchloride, unsanitary landfill, dry infiltration class (100mm) | ordinary transforming activity | Waste Treatment & Recycling | 3821:Treatment and disposal of non-hazardous waste | E - Water supply; sewerage, waste management and remediation activities | waste polyvinylchloride | 39270: Waste, parings and scrap of plastics | 'waste polyvinylchloride' is a solid waste under the category of construction and demolition wastes. It can be sourced in many and various ways and therefore it can belong in all waste categories (commercial and institutional, industrial and construction and demolition). It is primarily generated in a wide range of production activities in many different sectors, like building infrastructure, metal processing, electric apparatuses, heavy machinery, etc. 'waste polyvinylchloride' contain the following fractions: 100% waste polyvinylchloride (PVC). By the database default (and per unit of reference product),'waste polyvinylchloride' has 0.2% water on wet mass basis (99.8% dry matter) and Carbon present is of only fossil origin (44.09% on a dry matter basis). It has a higher heating value of 21.67 MJ/kg . This kind of by-product (recyclable or waste) is generated from ordinary transforming activities, and as such can be considered for modelling waste outputs of comparable composition. In the ecoinvent database, treatment option/s for this by-product include: deposition (sanitary landfill, unsanitary landfill), thermal (municipal incineration), uncontrolled forms of disposal (open dump, open burning). Based on the aforementioned treatments, this by-product receives, it is a non-hazardous waste. This by-product can be modelled on two levels: treatment activity and market activity. The former one refers to the specific technology treating the by-product while the latter level represents a mix of treatments. Users are encouraged to inspect the modelling assumptions of the treatment activities and when selecting the market to additionally inspect the treatment mix. Collection and transportation of this by-product is accounted in the respective market activity, users are advised to inspect and modify the average transportation distances for a case specific modelling. | 9002-86-2 | Waste | ecoQuery: https://ecoquery.ecoinvent.org/3.12/cutoff/dataset/19048/documentation This dataset represents the activity of waste disposal of 'waste polyvinylchloride' in an unsanitary landfill. Recommended use of this dataset: for waste material going to unsanitary landfill in a dry infiltration class location, as part of unsorted, unmanaged, unscavenged municipal waste mixture. Inventoried waste consists of fraction: 100% PVC. Waste composition (wet, in ppmw): gross heating value 21.67 MJ/kg; net heating value 21.51 MJ/kg; H2O 2000; O 16911; H 54921; C 440610; S 1057; N 1057; P na; B na; Cl 475290; Br 73.839; F 15.506; I na; Ag na; As 2.0042; Ba 196.73; Cd 2.7546; Co 33.322; Cr 43.106; Cu 28.223; Hg 0.89569; Mn 84.301; Mo na; Ni 21.729; Pb 16.002; Sb 45.323; Se 2.2152; Sn 391.41; V 303.95; Zn 59.775; Be 0.52742; Sc na; Sr 93.353; Ti 1054.8; Tl 0.42194; W na; Si na; Fe 3930; Ca na; Al 210.97; K na; Mg na; Na 1545.9. Share of carbon in initial waste waste that is biogenic 0%. Share of metals in waste not oxidised and bulk-recyclable (exclude very small or thin parts); Iron: 0%; Alu: 0%; Copper: 0%. Overall degradability of waste during 100 years: 1%. 0.00017 kg waste mass remains in the landfill even after the long term period. The activity starts with the waste being available at the gate of the treatment facility. Collection and transportation of the waste to the treatment plant is not included. From cradle, i.e. including all upstream activities. The activity ends with the waste being treated and waste-specific emissions from the landfill are released to the environment (air via landfill gas, water via landfill leachate, and subsequent into groundwater).
treatment of waste polyvinylchloride, unsanitary landfill, hyperarid infiltration class (-250mm) | ordinary transforming activity | Waste Treatment & Recycling | 3821:Treatment and disposal of non-hazardous waste | E - Water supply; sewerage, waste management and remediation activities | waste polyvinylchloride | 39270: Waste, parings and scrap of plastics | 'waste polyvinylchloride' is a solid waste under the category of construction and demolition wastes. It can be sourced in many and various ways and therefore it can belong in all waste categories (commercial and institutional, industrial and construction and demolition). It is primarily generated in a wide range of production activities in many different sectors, like building infrastructure, metal processing, electric apparatuses, heavy machinery, etc. 'waste polyvinylchloride' contain the following fractions: 100% waste polyvinylchloride (PVC). By the database default (and per unit of reference product),'waste polyvinylchloride' has 0.2% water on wet mass basis (99.8% dry matter) and Carbon present is of only fossil origin (44.09% on a dry matter basis). It has a higher heating value of 21.67 MJ/kg . This kind of by-product (recyclable or waste) is generated from ordinary transforming activities, and as such can be considered for modelling waste outputs of comparable composition. In the ecoinvent database, treatment option/s for this by-product include: deposition (sanitary landfill, unsanitary landfill), thermal (municipal incineration), uncontrolled forms of disposal (open dump, open burning). Based on the aforementioned treatments, this by-product receives, it is a non-hazardous waste. This by-product can be modelled on two levels: treatment activity and market activity. The former one refers to the specific technology treating the by-product while the latter level represents a mix of treatments. Users are encouraged to inspect the modelling assumptions of the treatment activities and when selecting the market to additionally inspect the treatment mix. Collection and transportation of this by-product is accounted in the respective market activity, users are advised to inspect and modify the average transportation distances for a case specific modelling. | 9002-86-2 | Waste | ecoQuery: https://ecoquery.ecoinvent.org/3.12/cutoff/dataset/18272/documentation This dataset represents the activity of waste disposal of 'waste polyvinylchloride' in an unsanitary landfill. Recommended use of this dataset: for waste material going to unsanitary landfill in a hyperarid infiltration class location, as part of unsorted, unmanaged, unscavenged municipal waste mixture. Inventoried waste consists of fraction: 100% PVC. Waste composition (wet, in ppmw): gross heating value 21.67 MJ/kg; net heating value 21.51 MJ/kg; H2O 2000; O 16911; H 54921; C 440610; S 1057; N 1057; P na; B na; Cl 475290; Br 73.839; F 15.506; I na; Ag na; As 2.0042; Ba 196.73; Cd 2.7546; Co 33.322; Cr 43.106; Cu 28.223; Hg 0.89569; Mn 84.301; Mo na; Ni 21.729; Pb 16.002; Sb 45.323; Se 2.2152; Sn 391.41; V 303.95; Zn 59.775; Be 0.52742; Sc na; Sr 93.353; Ti 1054.8; Tl 0.42194; W na; Si na; Fe 3930; Ca na; Al 210.97; K na; Mg na; Na 1545.9. Share of carbon in initial waste waste that is biogenic 0%. Share of metals in waste not oxidised and bulk-recyclable (exclude very small or thin parts); Iron: 0%; Alu: 0%; Copper: 0%. Overall degradability of waste during 100 years: 1%. 0.000271 kg waste mass remains in the landfill even after the long term period. The activity starts with the waste being available at the gate of the treatment facility. Collection and transportation of the waste to the treatment plant is not included. From cradle, i.e. including all upstream activities. The activity ends with the waste being treated and waste-specific emissions from the landfill are released to the environment (air via landfill gas, air and soil via windblown evaporites, and subsequent into groundwater).
treatment of waste polyvinylchloride, unsanitary landfill, moist infiltration class (300mm) | ordinary transforming activity | Waste Treatment & Recycling | 3821:Treatment and disposal of non-hazardous waste | E - Water supply; sewerage, waste management and remediation activities | waste polyvinylchloride | 39270: Waste, parings and scrap of plastics | 'waste polyvinylchloride' is a solid waste under the category of construction and demolition wastes. It can be sourced in many and various ways and therefore it can belong in all waste categories (commercial and institutional, industrial and construction and demolition). It is primarily generated in a wide range of production activities in many different sectors, like building infrastructure, metal processing, electric apparatuses, heavy machinery, etc. 'waste polyvinylchloride' contain the following fractions: 100% waste polyvinylchloride (PVC). By the database default (and per unit of reference product),'waste polyvinylchloride' has 0.2% water on wet mass basis (99.8% dry matter) and Carbon present is of only fossil origin (44.09% on a dry matter basis). It has a higher heating value of 21.67 MJ/kg . This kind of by-product (recyclable or waste) is generated from ordinary transforming activities, and as such can be considered for modelling waste outputs of comparable composition. In the ecoinvent database, treatment option/s for this by-product include: deposition (sanitary landfill, unsanitary landfill), thermal (municipal incineration), uncontrolled forms of disposal (open dump, open burning). Based on the aforementioned treatments, this by-product receives, it is a non-hazardous waste. This by-product can be modelled on two levels: treatment activity and market activity. The former one refers to the specific technology treating the by-product while the latter level represents a mix of treatments. Users are encouraged to inspect the modelling assumptions of the treatment activities and when selecting the market to additionally inspect the treatment mix. Collection and transportation of this by-product is accounted in the respective market activity, users are advised to inspect and modify the average transportation distances for a case specific modelling. | 9002-86-2 | Waste | ecoQuery: https://ecoquery.ecoinvent.org/3.12/cutoff/dataset/17459/documentation This dataset represents the activity of waste disposal of 'waste polyvinylchloride' in an unsanitary landfill. Recommended use of this dataset: for waste material going to unsanitary landfill in a moist infiltration class location, as part of unsorted, unmanaged, unscavenged municipal waste mixture. Inventoried waste consists of fraction: 100% PVC. Waste composition (wet, in ppmw): gross heating value 21.67 MJ/kg; net heating value 21.51 MJ/kg; H2O 2000; O 16911; H 54921; C 440610; S 1057; N 1057; P na; B na; Cl 475290; Br 73.839; F 15.506; I na; Ag na; As 2.0042; Ba 196.73; Cd 2.7546; Co 33.322; Cr 43.106; Cu 28.223; Hg 0.89569; Mn 84.301; Mo na; Ni 21.729; Pb 16.002; Sb 45.323; Se 2.2152; Sn 391.41; V 303.95; Zn 59.775; Be 0.52742; Sc na; Sr 93.353; Ti 1054.8; Tl 0.42194; W na; Si na; Fe 3930; Ca na; Al 210.97; K na; Mg na; Na 1545.9. Share of carbon in initial waste waste that is biogenic 0%. Share of metals in waste not oxidised and bulk-recyclable (exclude very small or thin parts); Iron: 0%; Alu: 0%; Copper: 0%. Overall degradability of waste during 100 years: 1%. 0.0002868 kg waste mass remains in the landfill even after the long term period. The activity starts with the waste being available at the gate of the treatment facility. Collection and transportation of the waste to the treatment plant is not included. From cradle, i.e. including all upstream activities. The activity ends with the waste being treated and waste-specific emissions from the landfill are released to the environment (air via landfill gas, water via landfill leachate, and subsequent into groundwater).
treatment of waste polyvinylchloride, unsanitary landfill, very wet infiltration class (1000mm) | ordinary transforming activity | Waste Treatment & Recycling | 3821:Treatment and disposal of non-hazardous waste | E - Water supply; sewerage, waste management and remediation activities | waste polyvinylchloride | 39270: Waste, parings and scrap of plastics | 'waste polyvinylchloride' is a solid waste under the category of construction and demolition wastes. It can be sourced in many and various ways and therefore it can belong in all waste categories (commercial and institutional, industrial and construction and demolition). It is primarily generated in a wide range of production activities in many different sectors, like building infrastructure, metal processing, electric apparatuses, heavy machinery, etc. 'waste polyvinylchloride' contain the following fractions: 100% waste polyvinylchloride (PVC). By the database default (and per unit of reference product),'waste polyvinylchloride' has 0.2% water on wet mass basis (99.8% dry matter) and Carbon present is of only fossil origin (44.09% on a dry matter basis). It has a higher heating value of 21.67 MJ/kg . This kind of by-product (recyclable or waste) is generated from ordinary transforming activities, and as such can be considered for modelling waste outputs of comparable composition. In the ecoinvent database, treatment option/s for this by-product include: deposition (sanitary landfill, unsanitary landfill), thermal (municipal incineration), uncontrolled forms of disposal (open dump, open burning). Based on the aforementioned treatments, this by-product receives, it is a non-hazardous waste. This by-product can be modelled on two levels: treatment activity and market activity. The former one refers to the specific technology treating the by-product while the latter level represents a mix of treatments. Users are encouraged to inspect the modelling assumptions of the treatment activities and when selecting the market to additionally inspect the treatment mix. Collection and transportation of this by-product is accounted in the respective market activity, users are advised to inspect and modify the average transportation distances for a case specific modelling. | 9002-86-2 | Waste | ecoQuery: https://ecoquery.ecoinvent.org/3.12/cutoff/dataset/18576/documentation This dataset represents the activity of waste disposal of 'waste polyvinylchloride' in an unsanitary landfill. Recommended use of this dataset: for waste material going to unsanitary landfill in a very wet infiltration class location, as part of unsorted, unmanaged, unscavenged municipal waste mixture. Inventoried waste consists of fraction: 100% PVC. Waste composition (wet, in ppmw): gross heating value 21.67 MJ/kg; net heating value 21.51 MJ/kg; H2O 2000; O 16911; H 54921; C 440610; S 1057; N 1057; P na; B na; Cl 475290; Br 73.839; F 15.506; I na; Ag na; As 2.0042; Ba 196.73; Cd 2.7546; Co 33.322; Cr 43.106; Cu 28.223; Hg 0.89569; Mn 84.301; Mo na; Ni 21.729; Pb 16.002; Sb 45.323; Se 2.2152; Sn 391.41; V 303.95; Zn 59.775; Be 0.52742; Sc na; Sr 93.353; Ti 1054.8; Tl 0.42194; W na; Si na; Fe 3930; Ca na; Al 210.97; K na; Mg na; Na 1545.9. Share of carbon in initial waste waste that is biogenic 0%. Share of metals in waste not oxidised and bulk-recyclable (exclude very small or thin parts); Iron: 0%; Alu: 0%; Copper: 0%. Overall degradability of waste during 100 years: 1%. 0.0003521 kg waste mass remains in the landfill even after the long term period. The activity starts with the waste being available at the gate of the treatment facility. Collection and transportation of the waste to the treatment plant is not included. From cradle, i.e. including all upstream activities. The activity ends with the waste being treated and waste-specific emissions from the landfill are released to the environment (air via landfill gas, water via landfill leachate, and subsequent into groundwater).
treatment of waste polyvinylchloride, unsanitary landfill, wet infiltration class (500mm) | ordinary transforming activity | Waste Treatment & Recycling | 3821:Treatment and disposal of non-hazardous waste | E - Water supply; sewerage, waste management and remediation activities | waste polyvinylchloride | 39270: Waste, parings and scrap of plastics | 'waste polyvinylchloride' is a solid waste under the category of construction and demolition wastes. It can be sourced in many and various ways and therefore it can belong in all waste categories (commercial and institutional, industrial and construction and demolition). It is primarily generated in a wide range of production activities in many different sectors, like building infrastructure, metal processing, electric apparatuses, heavy machinery, etc. 'waste polyvinylchloride' contain the following fractions: 100% waste polyvinylchloride (PVC). By the database default (and per unit of reference product),'waste polyvinylchloride' has 0.2% water on wet mass basis (99.8% dry matter) and Carbon present is of only fossil origin (44.09% on a dry matter basis). It has a higher heating value of 21.67 MJ/kg . This kind of by-product (recyclable or waste) is generated from ordinary transforming activities, and as such can be considered for modelling waste outputs of comparable composition. In the ecoinvent database, treatment option/s for this by-product include: deposition (sanitary landfill, unsanitary landfill), thermal (municipal incineration), uncontrolled forms of disposal (open dump, open burning). Based on the aforementioned treatments, this by-product receives, it is a non-hazardous waste. This by-product can be modelled on two levels: treatment activity and market activity. The former one refers to the specific technology treating the by-product while the latter level represents a mix of treatments. Users are encouraged to inspect the modelling assumptions of the treatment activities and when selecting the market to additionally inspect the treatment mix. Collection and transportation of this by-product is accounted in the respective market activity, users are advised to inspect and modify the average transportation distances for a case specific modelling. | 9002-86-2 | Waste | ecoQuery: https://ecoquery.ecoinvent.org/3.12/cutoff/dataset/17988/documentation This dataset represents the activity of waste disposal of 'waste polyvinylchloride' in an unsanitary landfill. Recommended use of this dataset: for waste material going to unsanitary landfill in a wet infiltration class location, as part of unsorted, unmanaged, unscavenged municipal waste mixture. Inventoried waste consists of fraction: 100% PVC. Waste composition (wet, in ppmw): gross heating value 21.67 MJ/kg; net heating value 21.51 MJ/kg; H2O 2000; O 16911; H 54921; C 440610; S 1057; N 1057; P na; B na; Cl 475290; Br 73.839; F 15.506; I na; Ag na; As 2.0042; Ba 196.73; Cd 2.7546; Co 33.322; Cr 43.106; Cu 28.223; Hg 0.89569; Mn 84.301; Mo na; Ni 21.729; Pb 16.002; Sb 45.323; Se 2.2152; Sn 391.41; V 303.95; Zn 59.775; Be 0.52742; Sc na; Sr 93.353; Ti 1054.8; Tl 0.42194; W na; Si na; Fe 3930; Ca na; Al 210.97; K na; Mg na; Na 1545.9. Share of carbon in initial waste waste that is biogenic 0%. Share of metals in waste not oxidised and bulk-recyclable (exclude very small or thin parts); Iron: 0%; Alu: 0%; Copper: 0%. Overall degradability of waste during 100 years: 1%. 0.0003221 kg waste mass remains in the landfill even after the long term period. The activity starts with the waste being available at the gate of the treatment facility. Collection and transportation of the waste to the treatment plant is not included. From cradle, i.e. including all upstream activities. The activity ends with the waste being treated and waste-specific emissions from the landfill are released to the environment (air via landfill gas, water via landfill leachate, and subsequent into groundwater).
treatment of waste polyvinylfluoride, municipal incineration | ordinary transforming activity | Waste Treatment & Recycling | 3821:Treatment and disposal of non-hazardous waste | E - Water supply; sewerage, waste management and remediation activities | heat, for reuse in municipal waste incineration only | 17300: Steam and hot water | The heat is produced in treatment activities and usually reused in the activity itself. Excess heat is fed in 'market for heat district or industrial, other than natural gas'. |  | allocatable product | ecoQuery: https://ecoquery.ecoinvent.org/3.12/cutoff/dataset/29811/documentation The process represents the treatment of 'waste polyvinylfluoride' in a municipal solid waste incinerator (MSWI). Recommended use of this dataset: For PVF (Tedlar), which goes to disposal as part of communal waste mixture.Inventoried waste consists of fraction: 100% PVF; . Waste composition (wet, in ppmw): gross heating value 28.09 MJ/kg; net heating value 27.89 MJ/kg; H2O 2000; O 16911; H 71066; C 570150; S 1057; N 1057; P na; B na; Cl na; Br 73.839; F 329620; I na; Ag na; As 2.0042; Ba 196.73; Cd 2.7546; Co 33.322; Cr 43.106; Cu 28.223; Hg 0.89569; Mn 84.301; Mo na; Ni 21.729; Pb 16.002; Sb 45.323; Se 2.2152; Sn 391.41; V 303.95; Zn 59.775; Be 0.52742; Sc na; Sr 93.353; Ti 1054.8; Tl 0.42194; W na; Si na; Fe 3930; Ca na; Al 210.97; K na; Mg na; Na 1545.9. Share of carbon in initial waste input that is biogenic 0%.Share of metals in waste not oxidised and bulk-recyclable (exclude very small or thin parts) Iron: 0%; Alu: 0%; Copper: 0%.Recovery of metal scrap from bottom ash to recycling: 0g iron scrap, 0g aluminium scrap, 0g copper scrap. Net energy production: 3.5MJ/kg electric energy and 6.91MJ/kg thermal energy. The activity starts with the waste being available at the gate of the treatment facility. Collection and transportation of the waste to the treatment plant is not included. From cradle, i.e. including all upstream activities. The activity ends with the waste being treated and waste-specific emissions from the incineration process and auxiliary material consumption for flue gas cleaning are released to the environment (air and water). Infrastructure and waste-specific energy demands for Municipal Solid Waste Incineration (MSWI) and net energy generation are included.
treatment of waste polyvinylfluoride, municipal incineration | ordinary transforming activity | Waste Treatment & Recycling | 3821:Treatment and disposal of non-hazardous waste | E - Water supply; sewerage, waste management and remediation activities | electricity, for reuse in municipal waste incineration only | 17100: Electrical energy | This product represents electrical energy measured in kWh. If electricity is taken from a market for electricity, the transmission infrastructure, country-specific losses and transformation losses (for markets for medium and low voltage) are included. Covers voltages between 1kV and 24 kV. Electricity that is produced internally in the incineration plant. Excess electricity is fed into 'market for electricity, medium voltage'. |  | allocatable product | ecoQuery: https://ecoquery.ecoinvent.org/3.12/cutoff/dataset/30095/documentation The process represents the treatment of 'waste polyvinylfluoride' in a municipal solid waste incinerator (MSWI). Recommended use of this dataset: For PVF (Tedlar), which goes to disposal as part of communal waste mixture.Inventoried waste consists of fraction: 100% PVF; . Waste composition (wet, in ppmw): gross heating value 28.09 MJ/kg; net heating value 27.89 MJ/kg; H2O 2000; O 16911; H 71066; C 570150; S 1057; N 1057; P na; B na; Cl na; Br 73.839; F 329620; I na; Ag na; As 2.0042; Ba 196.73; Cd 2.7546; Co 33.322; Cr 43.106; Cu 28.223; Hg 0.89569; Mn 84.301; Mo na; Ni 21.729; Pb 16.002; Sb 45.323; Se 2.2152; Sn 391.41; V 303.95; Zn 59.775; Be 0.52742; Sc na; Sr 93.353; Ti 1054.8; Tl 0.42194; W na; Si na; Fe 3930; Ca na; Al 210.97; K na; Mg na; Na 1545.9. Share of carbon in initial waste input that is biogenic 0%.Share of metals in waste not oxidised and bulk-recyclable (exclude very small or thin parts) Iron: 0%; Alu: 0%; Copper: 0%.Recovery of metal scrap from bottom ash to recycling: 0g iron scrap, 0g aluminium scrap, 0g copper scrap. Net energy production: 3.5MJ/kg electric energy and 6.91MJ/kg thermal energy. The activity starts with the waste being available at the gate of the treatment facility. Collection and transportation of the waste to the treatment plant is not included. From cradle, i.e. including all upstream activities. The activity ends with the waste being treated and waste-specific emissions from the incineration process and auxiliary material consumption for flue gas cleaning are released to the environment (air and water). Infrastructure and waste-specific energy demands for Municipal Solid Waste Incineration (MSWI) and net energy generation are included.
treatment of waste polyvinylfluoride, municipal incineration | ordinary transforming activity | Waste Treatment & Recycling | 3821:Treatment and disposal of non-hazardous waste | E - Water supply; sewerage, waste management and remediation activities | waste polyvinylfluoride | 39270: Waste, parings and scrap of plastics | 'waste polyvinylfluoride' is a solid waste under the category of industrial wastes. It is primarily generated in photovoltaic and fuel cell production activities. 'waste polyvinylfluoride' contain the following fractions: 100% waste polyvinylfluoride (PVF). By the database default (and per unit of reference product),'waste polyvinylfluoride' has 0.2% water on wet mass basis (99.8% dry matter) and Carbon present is of only fossil origin (57.11% on a dry matter basis). It has a higher heating value of 28.09 MJ/kg . This kind of by-product (recyclable or waste) is generated from ordinary transforming activities, and as such can be considered for modelling waste outputs of comparable composition. In the ecoinvent database, treatment option/s for this by-product include: thermal (municipal incineration). Based on the aforementioned treatments, this by-product receives, it is a non-hazardous waste. This by-product can be modelled on two levels: treatment activity and market activity. The former one refers to the specific technology treating the by-product while the latter level represents a mix of treatments. Users are encouraged to inspect the modelling assumptions of the treatment activities and when selecting the market to additionally inspect the treatment mix. Collection and transportation of this by-product is accounted in the respective market activity, users are advised to inspect and modify the average transportation distances for a case specific modelling. |  | Waste | ecoQuery: https://ecoquery.ecoinvent.org/3.12/cutoff/dataset/29521/documentation The process represents the treatment of 'waste polyvinylfluoride' in a municipal solid waste incinerator (MSWI). Recommended use of this dataset: For PVF (Tedlar), which goes to disposal as part of communal waste mixture.Inventoried waste consists of fraction: 100% PVF; . Waste composition (wet, in ppmw): gross heating value 28.09 MJ/kg; net heating value 27.89 MJ/kg; H2O 2000; O 16911; H 71066; C 570150; S 1057; N 1057; P na; B na; Cl na; Br 73.839; F 329620; I na; Ag na; As 2.0042; Ba 196.73; Cd 2.7546; Co 33.322; Cr 43.106; Cu 28.223; Hg 0.89569; Mn 84.301; Mo na; Ni 21.729; Pb 16.002; Sb 45.323; Se 2.2152; Sn 391.41; V 303.95; Zn 59.775; Be 0.52742; Sc na; Sr 93.353; Ti 1054.8; Tl 0.42194; W na; Si na; Fe 3930; Ca na; Al 210.97; K na; Mg na; Na 1545.9. Share of carbon in initial waste input that is biogenic 0%.Share of metals in waste not oxidised and bulk-recyclable (exclude very small or thin parts) Iron: 0%; Alu: 0%; Copper: 0%.Recovery of metal scrap from bottom ash to recycling: 0g iron scrap, 0g aluminium scrap, 0g copper scrap. Net energy production: 3.5MJ/kg electric energy and 6.91MJ/kg thermal energy. The activity starts with the waste being available at the gate of the treatment facility. Collection and transportation of the waste to the treatment plant is not included. From cradle, i.e. including all upstream activities. The activity ends with the waste being treated and waste-specific emissions from the incineration process and auxiliary material consumption for flue gas cleaning are released to the environment (air and water). Infrastructure and waste-specific energy demands for Municipal Solid Waste Incineration (MSWI) and net energy generation are included.
treatment of waste polyvinylfluoride, municipal incineration FAE | ordinary transforming activity | Waste Treatment & Recycling | 3821:Treatment and disposal of non-hazardous waste | E - Water supply; sewerage, waste management and remediation activities | heat, for reuse in municipal waste incineration only | 17300: Steam and hot water | The heat is produced in treatment activities and usually reused in the activity itself. Excess heat is fed in 'market for heat district or industrial, other than natural gas'. |  | allocatable product | ecoQuery: https://ecoquery.ecoinvent.org/3.12/cutoff/dataset/27757/documentation The process represents the treatment of 'waste polyvinylfluoride' in a municipal solid waste incinerator (MSWI). Recommended use of this dataset: For PVF (Tedlar), which goes to disposal as part of communal waste mixture.Inventoried waste consists of fraction: 100% PVF; . Waste composition (wet, in ppmw): gross heating value 28.09 MJ/kg; net heating value 27.89 MJ/kg; H2O 2000; O 16911; H 71066; C 570150; S 1057; N 1057; P na; B na; Cl na; Br 73.839; F 329620; I na; Ag na; As 2.0042; Ba 196.73; Cd 2.7546; Co 33.322; Cr 43.106; Cu 28.223; Hg 0.89569; Mn 84.301; Mo na; Ni 21.729; Pb 16.002; Sb 45.323; Se 2.2152; Sn 391.41; V 303.95; Zn 59.775; Be 0.52742; Sc na; Sr 93.353; Ti 1054.8; Tl 0.42194; W na; Si na; Fe 3930; Ca na; Al 210.97; K na; Mg na; Na 1545.9. Share of carbon in initial waste input that is biogenic 0%.Share of metals in waste not oxidised and bulk-recyclable (exclude very small or thin parts) Iron: 0%; Alu: 0%; Copper: 0%.Recovery of metal scrap from bottom ash to recycling: 0g iron scrap, 0g aluminium scrap, 0g copper scrap. From this waste, the FLUWA process in the technology mix recovers 0.00915kg (DM) of a hydroxide sludge to be recycled in zinc furnaces. Net energy production: 3.37MJ/kg electric energy and 6.91MJ/kg thermal energy. The activity starts with the waste being available at the gate of the treatment facility. Collection and transportation of the waste to the treatment plant is not included. From cradle, i.e. including all upstream activities. The activity ends with the waste being treated and waste-specific emissions from the incineration process and auxiliary material consumption for flue gas cleaning are released to the environment (air and water). Infrastructure and waste-specific energy demands for Municipal Solid Waste Incineration (MSWI) and net energy generation are included.
treatment of waste polyvinylfluoride, municipal incineration FAE | ordinary transforming activity | Waste Treatment & Recycling | 3821:Treatment and disposal of non-hazardous waste | E - Water supply; sewerage, waste management and remediation activities | waste polyvinylfluoride | 39270: Waste, parings and scrap of plastics | 'waste polyvinylfluoride' is a solid waste under the category of industrial wastes. It is primarily generated in photovoltaic and fuel cell production activities. 'waste polyvinylfluoride' contain the following fractions: 100% waste polyvinylfluoride (PVF). By the database default (and per unit of reference product),'waste polyvinylfluoride' has 0.2% water on wet mass basis (99.8% dry matter) and Carbon present is of only fossil origin (57.11% on a dry matter basis). It has a higher heating value of 28.09 MJ/kg . This kind of by-product (recyclable or waste) is generated from ordinary transforming activities, and as such can be considered for modelling waste outputs of comparable composition. In the ecoinvent database, treatment option/s for this by-product include: thermal (municipal incineration). Based on the aforementioned treatments, this by-product receives, it is a non-hazardous waste. This by-product can be modelled on two levels: treatment activity and market activity. The former one refers to the specific technology treating the by-product while the latter level represents a mix of treatments. Users are encouraged to inspect the modelling assumptions of the treatment activities and when selecting the market to additionally inspect the treatment mix. Collection and transportation of this by-product is accounted in the respective market activity, users are advised to inspect and modify the average transportation distances for a case specific modelling. |  | Waste | ecoQuery: https://ecoquery.ecoinvent.org/3.12/cutoff/dataset/30406/documentation The process represents the treatment of 'waste polyvinylfluoride' in a municipal solid waste incinerator (MSWI). Recommended use of this dataset: For PVF (Tedlar), which goes to disposal as part of communal waste mixture.Inventoried waste consists of fraction: 100% PVF; . Waste composition (wet, in ppmw): gross heating value 28.09 MJ/kg; net heating value 27.89 MJ/kg; H2O 2000; O 16911; H 71066; C 570150; S 1057; N 1057; P na; B na; Cl na; Br 73.839; F 329620; I na; Ag na; As 2.0042; Ba 196.73; Cd 2.7546; Co 33.322; Cr 43.106; Cu 28.223; Hg 0.89569; Mn 84.301; Mo na; Ni 21.729; Pb 16.002; Sb 45.323; Se 2.2152; Sn 391.41; V 303.95; Zn 59.775; Be 0.52742; Sc na; Sr 93.353; Ti 1054.8; Tl 0.42194; W na; Si na; Fe 3930; Ca na; Al 210.97; K na; Mg na; Na 1545.9. Share of carbon in initial waste input that is biogenic 0%.Share of metals in waste not oxidised and bulk-recyclable (exclude very small or thin parts) Iron: 0%; Alu: 0%; Copper: 0%.Recovery of metal scrap from bottom ash to recycling: 0g iron scrap, 0g aluminium scrap, 0g copper scrap. From this waste, the FLUWA process in the technology mix recovers 0.00915kg (DM) of a hydroxide sludge to be recycled in zinc furnaces. Net energy production: 3.37MJ/kg electric energy and 6.91MJ/kg thermal energy. The activity starts with the waste being available at the gate of the treatment facility. Collection and transportation of the waste to the treatment plant is not included. From cradle, i.e. including all upstream activities. The activity ends with the waste being treated and waste-specific emissions from the incineration process and auxiliary material consumption for flue gas cleaning are released to the environment (air and water). Infrastructure and waste-specific energy demands for Municipal Solid Waste Incineration (MSWI) and net energy generation are included.
treatment of waste polyvinylfluoride, municipal incineration FAE | ordinary transforming activity | Waste Treatment & Recycling | 3821:Treatment and disposal of non-hazardous waste | E - Water supply; sewerage, waste management and remediation activities | electricity, for reuse in municipal waste incineration only | 17100: Electrical energy | This product represents electrical energy measured in kWh. If electricity is taken from a market for electricity, the transmission infrastructure, country-specific losses and transformation losses (for markets for medium and low voltage) are included. Covers voltages between 1kV and 24 kV. Electricity that is produced internally in the incineration plant. Excess electricity is fed into 'market for electricity, medium voltage'. |  | allocatable product | ecoQuery: https://ecoquery.ecoinvent.org/3.12/cutoff/dataset/28345/documentation The process represents the treatment of 'waste polyvinylfluoride' in a municipal solid waste incinerator (MSWI). Recommended use of this dataset: For PVF (Tedlar), which goes to disposal as part of communal waste mixture.Inventoried waste consists of fraction: 100% PVF; . Waste composition (wet, in ppmw): gross heating value 28.09 MJ/kg; net heating value 27.89 MJ/kg; H2O 2000; O 16911; H 71066; C 570150; S 1057; N 1057; P na; B na; Cl na; Br 73.839; F 329620; I na; Ag na; As 2.0042; Ba 196.73; Cd 2.7546; Co 33.322; Cr 43.106; Cu 28.223; Hg 0.89569; Mn 84.301; Mo na; Ni 21.729; Pb 16.002; Sb 45.323; Se 2.2152; Sn 391.41; V 303.95; Zn 59.775; Be 0.52742; Sc na; Sr 93.353; Ti 1054.8; Tl 0.42194; W na; Si na; Fe 3930; Ca na; Al 210.97; K na; Mg na; Na 1545.9. Share of carbon in initial waste input that is biogenic 0%.Share of metals in waste not oxidised and bulk-recyclable (exclude very small or thin parts) Iron: 0%; Alu: 0%; Copper: 0%.Recovery of metal scrap from bottom ash to recycling: 0g iron scrap, 0g aluminium scrap, 0g copper scrap. From this waste, the FLUWA process in the technology mix recovers 0.00915kg (DM) of a hydroxide sludge to be recycled in zinc furnaces. Net energy production: 3.37MJ/kg electric energy and 6.91MJ/kg thermal energy. The activity starts with the waste being available at the gate of the treatment facility. Collection and transportation of the waste to the treatment plant is not included. From cradle, i.e. including all upstream activities. The activity ends with the waste being treated and waste-specific emissions from the incineration process and auxiliary material consumption for flue gas cleaning are released to the environment (air and water). Infrastructure and waste-specific energy demands for Municipal Solid Waste Incineration (MSWI) and net energy generation are included.
treatment of waste refinery gas, burned in flare | ordinary transforming activity | Waste Treatment & Recycling | 1920:Manufacture of refined petroleum products | C - Manufacturing | waste refinery gas | 39990: Other wastes n.e.c. | 'waste refinery gas' is a solid waste under the category of industrial wastes. It is primarily generated in petroleum refinery operation. 'waste refinery gas' contain the following fractions: 100% waste gas from petroleum refinery. By the database default (and per unit of reference product),'waste refinery gas' has 0% water on wet mass basis (100% dry matter) and Carbon present is of only fossil origin (77% on a dry matter basis). It has no heating value. This kind of by-product (recyclable or waste) is generated from ordinary transforming activities, and as such can be considered for modelling waste outputs of comparable composition. In the ecoinvent database, this by-product is used in the following processes: treatment of waste refinery gas, burned in flare. Based on the aforementioned treatments, this by-product receives, it is a non-hazardous waste. This by-product can be modelled on two levels: treatment activity and market activity. The former one refers to the specific technology treating the by-product while the latter level represents a mix of treatments. Users are encouraged to inspect the modelling assumptions of the treatment activities and when selecting the market to additionally inspect the treatment mix. Collection and transportation of this by-product is accounted in the respective market activity, users are advised to inspect and modify the average transportation distances for a case specific modelling. |  | Waste | ecoQuery: https://ecoquery.ecoinvent.org/3.12/cutoff/dataset/8111/documentation Description of the direct emissions due to the combustion of refinery gas in refinery flares not including the infrastructure of the flare.;[This dataset was already contained in the ecoinvent database version 2. It was not individually updated during the transfer to ecoinvent version 3. Life Cycle Impact Assessment results may still have changed, as they are affected by changes in the supply chain, i.e. in other datasets. This dataset was generated following the ecoinvent quality guidelines for version 2. It may have been subject to central changes described in the ecoinvent version 3 change report (http://www.ecoinvent.org/database/ecoinvent-version-3/reports-of-changes/), and the results of the central updates were reviewed extensively. The changes added e.g. consistent water flows and other information throughout the database. The documentation of this dataset can be found in the ecoinvent reports of version 2, which are still available via the ecoinvent website. The change report linked above covers all central changes that were made during the conversion process.] From cradle, i.e. including all upstream activities. Combustion emissions.
treatment of waste reinforced concrete, collection for final disposal | ordinary transforming activity | Waste Treatment & Recycling | 3821:Treatment and disposal of non-hazardous waste | E - Water supply; sewerage, waste management and remediation activities | waste reinforced concrete | 39990: Other wastes n.e.c. | 'waste reinforced concrete' is a solid waste under the category of construction and demolition wastes. It is primarily generated in construction of building infrastructure. 'waste reinforced concrete' contain the following fractions: 97 % inert material and 3 % steel. By the database default (and per unit of reference product),'waste reinforced concrete' has 0.582000000000005% water on wet mass basis (99.418% dry matter) and it has no Carbon content. It has no heating value. This kind of by-product (recyclable or waste) is generated from ordinary transforming activities, and as such can be considered for modelling waste outputs of comparable composition. In the ecoinvent database, this by-product is used in the following processes: treatment of waste reinforced concrete, collection for final disposal; treatment of waste reinforced concrete, recycling; treatment of waste reinforced concrete, sorting plant. Based on the aforementioned treatments, this by-product receives, it is a non-hazardous waste. This by-product can be modelled on two levels: treatment activity and market activity. The former one refers to the specific technology treating the by-product while the latter level represents a mix of treatments. Users are encouraged to inspect the modelling assumptions of the treatment activities and when selecting the market to additionally inspect the treatment mix. Collection and transportation of this by-product is accounted in the respective market activity, users are advised to inspect and modify the average transportation distances for a case specific modelling. |  | Waste | ecoQuery: https://ecoquery.ecoinvent.org/3.12/cutoff/dataset/15082/documentation The waste contains 0.97kg inert material (GSD=100.1%) and 0.03kg steel (GSD=107.9%). Waste density is 2300 kg/m3. From cradle, i.e. including all upstream activities. energy for dismantling, particulate matter emissions from dismantling and handling, transport to dismantling facilities, final disposal of waste material,
treatment of waste reinforced concrete, recycling | ordinary transforming activity | Waste Treatment & Recycling | 3830:Materials recovery | E - Water supply; sewerage, waste management and remediation activities | waste reinforced concrete | 39990: Other wastes n.e.c. | 'waste reinforced concrete' is a solid waste under the category of construction and demolition wastes. It is primarily generated in construction of building infrastructure. 'waste reinforced concrete' contain the following fractions: 97 % inert material and 3 % steel. By the database default (and per unit of reference product),'waste reinforced concrete' has 0.582000000000005% water on wet mass basis (99.418% dry matter) and it has no Carbon content. It has no heating value. This kind of by-product (recyclable or waste) is generated from ordinary transforming activities, and as such can be considered for modelling waste outputs of comparable composition. In the ecoinvent database, this by-product is used in the following processes: treatment of waste reinforced concrete, collection for final disposal; treatment of waste reinforced concrete, recycling; treatment of waste reinforced concrete, sorting plant. Based on the aforementioned treatments, this by-product receives, it is a non-hazardous waste. This by-product can be modelled on two levels: treatment activity and market activity. The former one refers to the specific technology treating the by-product while the latter level represents a mix of treatments. Users are encouraged to inspect the modelling assumptions of the treatment activities and when selecting the market to additionally inspect the treatment mix. Collection and transportation of this by-product is accounted in the respective market activity, users are advised to inspect and modify the average transportation distances for a case specific modelling. |  | Waste | ecoQuery: https://ecoquery.ecoinvent.org/3.12/cutoff/dataset/14798/documentation The waste contains 0.97kg inert material (GSD=100.1%) and 0.03kg steel (GSD=107.9%). Waste density is 2300 kg/m3. From cradle, i.e. including all upstream activities. energy for dismantling, particulate matter emissions from dismantling and handling,
treatment of waste reinforced concrete, sorting plant | ordinary transforming activity | Waste Treatment & Recycling | 3830:Materials recovery | E - Water supply; sewerage, waste management and remediation activities | waste reinforced concrete | 39990: Other wastes n.e.c. | 'waste reinforced concrete' is a solid waste under the category of construction and demolition wastes. It is primarily generated in construction of building infrastructure. 'waste reinforced concrete' contain the following fractions: 97 % inert material and 3 % steel. By the database default (and per unit of reference product),'waste reinforced concrete' has 0.582000000000005% water on wet mass basis (99.418% dry matter) and it has no Carbon content. It has no heating value. This kind of by-product (recyclable or waste) is generated from ordinary transforming activities, and as such can be considered for modelling waste outputs of comparable composition. In the ecoinvent database, this by-product is used in the following processes: treatment of waste reinforced concrete, collection for final disposal; treatment of waste reinforced concrete, recycling; treatment of waste reinforced concrete, sorting plant. Based on the aforementioned treatments, this by-product receives, it is a non-hazardous waste. This by-product can be modelled on two levels: treatment activity and market activity. The former one refers to the specific technology treating the by-product while the latter level represents a mix of treatments. Users are encouraged to inspect the modelling assumptions of the treatment activities and when selecting the market to additionally inspect the treatment mix. Collection and transportation of this by-product is accounted in the respective market activity, users are advised to inspect and modify the average transportation distances for a case specific modelling. |  | Waste | ecoQuery: https://ecoquery.ecoinvent.org/3.12/cutoff/dataset/15346/documentation The waste contains 0.97kg inert material (GSD=100.1%) and 0.03kg steel (GSD=107.9%). Waste density is 2300 kg/m3. From cradle, i.e. including all upstream activities. energy for dismantling, particulate matter emissions from dismantling and handling, machines for handling in sorting plant, electricity demand for sorting plant, transport to dismantling facilities, final disposal of waste material,
treatment of waste reinforced plasterboard, collection for final disposal | ordinary transforming activity | Waste Treatment & Recycling | 3821:Treatment and disposal of non-hazardous waste | E - Water supply; sewerage, waste management and remediation activities | waste reinforced plasterboard | 39990: Other wastes n.e.c. | 'waste reinforced plasterboard' is a solid waste under the category of construction and demolition wastes. It is primarily generated in construction of building infrastructure and during the sorting of end-of-life reinforced plasterboard for final disposal or recycling. 'waste reinforced plasterboard' contain the following fractions: 85 % gypsum and 15 % cardboard. By the database default (and per unit of reference product),'waste reinforced plasterboard' has 17.905% water on wet mass basis (82.095% dry matter) and Carbon present is of only non-fossil origin (7.91% on a dry matter basis). It has a lower heating value of 1.53 MJ/kg . This kind of by-product (recyclable or waste) can be generated from ordinary transforming activities, and as such can be considered for modelling waste outputs of comparable composition. In the ecoinvent database, this by-product is used in the following processes: treatment of waste reinforced plasterboard, collection for final disposal; treatment of waste reinforced plasterboard, recycling; treatment of waste reinforced plasterboard, sorting plant. Based on the aforementioned treatments, this by-product receives, it is a non-hazardous waste. This by-product can be modelled on two levels: treatment activity and market activity. The former one refers to the specific technology treating the by-product while the latter level represents a mix of treatments. Users are encouraged to inspect the modelling assumptions of the treatment activities and when selecting the market to additionally inspect the treatment mix. Collection and transportation of this by-product is accounted in the respective market activity, users are advised to inspect and modify the average transportation distances for a case specific modelling. |  | Waste | ecoQuery: https://ecoquery.ecoinvent.org/3.12/cutoff/dataset/29907/documentation The process represents the collection of 'waste reinforced plasterboard' for final disposal. The waste contains 0.85kg gypsum and 0.15kg cardboard, while its density is 1000 kg/m3. The activity starts when the building demolition activity is ready to be performed. Transportation of the waste to the treatment plant is not included. From cradle, i.e. including all upstream activities. The activity includes energy for dismantling, particulate matter emissions from dismantling and handling, and final disposal of waste material.
treatment of waste reinforced plasterboard, recycling | ordinary transforming activity | Waste Treatment & Recycling | 3830:Materials recovery | E - Water supply; sewerage, waste management and remediation activities | waste reinforced plasterboard | 39990: Other wastes n.e.c. | 'waste reinforced plasterboard' is a solid waste under the category of construction and demolition wastes. It is primarily generated in construction of building infrastructure and during the sorting of end-of-life reinforced plasterboard for final disposal or recycling. 'waste reinforced plasterboard' contain the following fractions: 85 % gypsum and 15 % cardboard. By the database default (and per unit of reference product),'waste reinforced plasterboard' has 17.905% water on wet mass basis (82.095% dry matter) and Carbon present is of only non-fossil origin (7.91% on a dry matter basis). It has a lower heating value of 1.53 MJ/kg . This kind of by-product (recyclable or waste) can be generated from ordinary transforming activities, and as such can be considered for modelling waste outputs of comparable composition. In the ecoinvent database, this by-product is used in the following processes: treatment of waste reinforced plasterboard, collection for final disposal; treatment of waste reinforced plasterboard, recycling; treatment of waste reinforced plasterboard, sorting plant. Based on the aforementioned treatments, this by-product receives, it is a non-hazardous waste. This by-product can be modelled on two levels: treatment activity and market activity. The former one refers to the specific technology treating the by-product while the latter level represents a mix of treatments. Users are encouraged to inspect the modelling assumptions of the treatment activities and when selecting the market to additionally inspect the treatment mix. Collection and transportation of this by-product is accounted in the respective market activity, users are advised to inspect and modify the average transportation distances for a case specific modelling. |  | Waste | ecoQuery: https://ecoquery.ecoinvent.org/3.12/cutoff/dataset/30645/documentation The process represents the recycling of 'waste reinforced plasterboard' for final disposal. The waste contains 0.85kg gypsum and 0.15kg cardboard, while its density is 1000 kg/m3. The activity starts with the waste being available at the gate of the treatment facility. Collection and transportation of the waste to the treatment plant is not included. From cradle, i.e. including all upstream activities. The activity includes energy for dismantling, particulate matter emissions from dismantling and handling.
treatment of waste reinforced plasterboard, sorting plant | ordinary transforming activity | Waste Treatment & Recycling | 3830:Materials recovery | E - Water supply; sewerage, waste management and remediation activities | waste reinforced plasterboard | 39990: Other wastes n.e.c. | 'waste reinforced plasterboard' is a solid waste under the category of construction and demolition wastes. It is primarily generated in construction of building infrastructure and during the sorting of end-of-life reinforced plasterboard for final disposal or recycling. 'waste reinforced plasterboard' contain the following fractions: 85 % gypsum and 15 % cardboard. By the database default (and per unit of reference product),'waste reinforced plasterboard' has 17.905% water on wet mass basis (82.095% dry matter) and Carbon present is of only non-fossil origin (7.91% on a dry matter basis). It has a lower heating value of 1.53 MJ/kg . This kind of by-product (recyclable or waste) can be generated from ordinary transforming activities, and as such can be considered for modelling waste outputs of comparable composition. In the ecoinvent database, this by-product is used in the following processes: treatment of waste reinforced plasterboard, collection for final disposal; treatment of waste reinforced plasterboard, recycling; treatment of waste reinforced plasterboard, sorting plant. Based on the aforementioned treatments, this by-product receives, it is a non-hazardous waste. This by-product can be modelled on two levels: treatment activity and market activity. The former one refers to the specific technology treating the by-product while the latter level represents a mix of treatments. Users are encouraged to inspect the modelling assumptions of the treatment activities and when selecting the market to additionally inspect the treatment mix. Collection and transportation of this by-product is accounted in the respective market activity, users are advised to inspect and modify the average transportation distances for a case specific modelling. |  | Waste | ecoQuery: https://ecoquery.ecoinvent.org/3.12/cutoff/dataset/10371/documentation The process represents the soring of 'waste reinforced plasterboard' for final disposal. The waste contains 0.85kg gypsum and 0.15kg cardboard, while its density is 1000 kg/m3. The activity starts with the waste being available at the gate of the treatment facility. Collection and transportation of the waste to the treatment plant is not included. From cradle, i.e. including all upstream activities. The activity includes energy for dismantling, particulate matter emissions from dismantling and handling, machines for handling in sorting plant, electricity demand for sorting plant, and final disposal of waste material.
treatment of waste reinforcement steel, collection for final disposal | ordinary transforming activity | Waste Treatment & Recycling; Metals | 3821:Treatment and disposal of non-hazardous waste | E - Water supply; sewerage, waste management and remediation activities | waste reinforcement steel | 39310: Slag, dross, scalings and other waste from the manufacture of iron or steel | 'waste reinforcement steel' is a solid waste under the category of construction and demolition wastes. It can be sourced in many and various ways and therefore it can belong in the following waste categories: industrial. It is primarily generated in a wide range of construction activities in many different sectors. 'waste reinforcement steel' contain the following fractions: 100% waste steel. By the database default (and per unit of reference product),'waste reinforcement steel' has 0% water on wet mass basis (100% dry matter) and it has no Carbon content. It has no heating value. This kind of by-product (recyclable or waste) is generated from ordinary transforming activities, and as such can be considered for modelling waste outputs of comparable composition. In the ecoinvent database, this by-product is used in the following processes: treatment of waste reinforcement steel, collection for final disposal; treatment of waste reinforcement steel, recycling; treatment of waste reinforcement steel, sorting plant. Based on the aforementioned treatments, this by-product receives, it is a non-hazardous waste. This by-product can be modelled on two levels: treatment activity and market activity. The former one refers to the specific technology treating the by-product while the latter level represents a mix of treatments. Users are encouraged to inspect the modelling assumptions of the treatment activities and when selecting the market to additionally inspect the treatment mix. Collection and transportation of this by-product is accounted in the respective market activity, users are advised to inspect and modify the average transportation distances for a case specific modelling. |  | Waste | ecoQuery: https://ecoquery.ecoinvent.org/3.12/cutoff/dataset/15447/documentation The waste contains 1kg steel (GSD=100%) Waste density is 7900 kg/m3. ;[This dataset was already contained in the ecoinvent database version 2. It was not individually updated during the transfer to ecoinvent version 3. Life Cycle Impact Assessment results may still have changed, as they are affected by changes in the supply chain, i.e. in other datasets. This dataset was generated following the ecoinvent quality guidelines for version 2. It may have been subject to central changes described in the ecoinvent version 3 change report (http://www.ecoinvent.org/database/ecoinvent-version-3/reports-of-changes/), and the results of the central updates were reviewed extensively. The changes added e.g. consistent water flows and other information throughout the database. The documentation of this dataset can be found in the ecoinvent reports of version 2, which are still available via the ecoinvent website. The change report linked above covers all central changes that were made during the conversion process.] From cradle, i.e. including all upstream activities. energy for dismantling, transport to dismantling facilities, final disposal of waste material,
treatment of waste reinforcement steel, recycling | ordinary transforming activity | Waste Treatment & Recycling; Metals | 3830:Materials recovery | E - Water supply; sewerage, waste management and remediation activities | waste reinforcement steel | 39310: Slag, dross, scalings and other waste from the manufacture of iron or steel | 'waste reinforcement steel' is a solid waste under the category of construction and demolition wastes. It can be sourced in many and various ways and therefore it can belong in the following waste categories: industrial. It is primarily generated in a wide range of construction activities in many different sectors. 'waste reinforcement steel' contain the following fractions: 100% waste steel. By the database default (and per unit of reference product),'waste reinforcement steel' has 0% water on wet mass basis (100% dry matter) and it has no Carbon content. It has no heating value. This kind of by-product (recyclable or waste) is generated from ordinary transforming activities, and as such can be considered for modelling waste outputs of comparable composition. In the ecoinvent database, this by-product is used in the following processes: treatment of waste reinforcement steel, collection for final disposal; treatment of waste reinforcement steel, recycling; treatment of waste reinforcement steel, sorting plant. Based on the aforementioned treatments, this by-product receives, it is a non-hazardous waste. This by-product can be modelled on two levels: treatment activity and market activity. The former one refers to the specific technology treating the by-product while the latter level represents a mix of treatments. Users are encouraged to inspect the modelling assumptions of the treatment activities and when selecting the market to additionally inspect the treatment mix. Collection and transportation of this by-product is accounted in the respective market activity, users are advised to inspect and modify the average transportation distances for a case specific modelling. |  | Waste | ecoQuery: https://ecoquery.ecoinvent.org/3.12/cutoff/dataset/15194/documentation The waste contains 1kg steel (GSD=100%) Waste density is 7900 kg/m3. ;[This dataset was already contained in the ecoinvent database version 2. It was not individually updated during the transfer to ecoinvent version 3. Life Cycle Impact Assessment results may still have changed, as they are affected by changes in the supply chain, i.e. in other datasets. This dataset was generated following the ecoinvent quality guidelines for version 2. It may have been subject to central changes described in the ecoinvent version 3 change report (http://www.ecoinvent.org/database/ecoinvent-version-3/reports-of-changes/), and the results of the central updates were reviewed extensively. The changes added e.g. consistent water flows and other information throughout the database. The documentation of this dataset can be found in the ecoinvent reports of version 2, which are still available via the ecoinvent website. The change report linked above covers all central changes that were made during the conversion process.] From cradle, i.e. including all upstream activities. energy for dismantling,
treatment of waste reinforcement steel, sorting plant | ordinary transforming activity | Waste Treatment & Recycling; Metals | 3830:Materials recovery | E - Water supply; sewerage, waste management and remediation activities | waste reinforcement steel | 39310: Slag, dross, scalings and other waste from the manufacture of iron or steel | 'waste reinforcement steel' is a solid waste under the category of construction and demolition wastes. It can be sourced in many and various ways and therefore it can belong in the following waste categories: industrial. It is primarily generated in a wide range of construction activities in many different sectors. 'waste reinforcement steel' contain the following fractions: 100% waste steel. By the database default (and per unit of reference product),'waste reinforcement steel' has 0% water on wet mass basis (100% dry matter) and it has no Carbon content. It has no heating value. This kind of by-product (recyclable or waste) is generated from ordinary transforming activities, and as such can be considered for modelling waste outputs of comparable composition. In the ecoinvent database, this by-product is used in the following processes: treatment of waste reinforcement steel, collection for final disposal; treatment of waste reinforcement steel, recycling; treatment of waste reinforcement steel, sorting plant. Based on the aforementioned treatments, this by-product receives, it is a non-hazardous waste. This by-product can be modelled on two levels: treatment activity and market activity. The former one refers to the specific technology treating the by-product while the latter level represents a mix of treatments. Users are encouraged to inspect the modelling assumptions of the treatment activities and when selecting the market to additionally inspect the treatment mix. Collection and transportation of this by-product is accounted in the respective market activity, users are advised to inspect and modify the average transportation distances for a case specific modelling. |  | Waste | ecoQuery: https://ecoquery.ecoinvent.org/3.12/cutoff/dataset/6/documentation The waste contains 1kg steel (GSD=100%) Waste density is 7900 kg/m3. ;[This dataset was already contained in the ecoinvent database version 2. It was not individually updated during the transfer to ecoinvent version 3. Life Cycle Impact Assessment results may still have changed, as they are affected by changes in the supply chain, i.e. in other datasets. This dataset was generated following the ecoinvent quality guidelines for version 2. It may have been subject to central changes described in the ecoinvent version 3 change report (http://www.ecoinvent.org/database/ecoinvent-version-3/reports-of-changes/), and the results of the central updates were reviewed extensively. The changes added e.g. consistent water flows and other information throughout the database. The documentation of this dataset can be found in the ecoinvent reports of version 2, which are still available via the ecoinvent website. The change report linked above covers all central changes that were made during the conversion process.] From cradle, i.e. including all upstream activities. energy for dismantling, machines for handling in sorting plant, electricity demand for sorting plant, transport to dismantling facilities,
treatment of waste rubber, unspecified, municipal incineration | ordinary transforming activity | Waste Treatment & Recycling | 3821:Treatment and disposal of non-hazardous waste | E - Water supply; sewerage, waste management and remediation activities | heat, for reuse in municipal waste incineration only | 17300: Steam and hot water | The heat is produced in treatment activities and usually reused in the activity itself. Excess heat is fed in 'market for heat district or industrial, other than natural gas'. |  | allocatable product | ecoQuery: https://ecoquery.ecoinvent.org/3.12/cutoff/dataset/14802/documentation The process represents the treatment of 'waste rubber, unspecified' in a municipal solid waste incinerator (MSWI). Recommended use of this dataset: random commentInventoried waste consists of fraction: 100% rubber; .Waste composition (wet, in ppmw): gross heating value 29.3 MJ/kg; net heating value 27.19 MJ/kg; H2O na; O na; H 106690; C 852130; S 3700; N na; P na; B na; Cl 20000; Br 200; F na; I na; Ag na; As na; Ba na; Cd 8; Co na; Cr na; Cu na; Hg 0.001; Mn na; Mo na; Ni 20; Pb 70; Sb na; Se na; Sn na; V na; Zn 16000; Be na; Sc na; Sr na; Ti na; Tl na; W na; Si na; Fe na; Ca na; Al na; K na; Mg na; Na na.Share of carbon in initial waste input that is biogenic 0%.Share of metals in waste not oxidised and bulk-recyclable (exclude very small or thin parts) Iron: 0%; Alu: 0%; Copper: 0%.Recovery of metal scrap from bottom ash to recycling: 0g iron scrap, 0g aluminium scrap, 0g copper scrap. Net energy production: 3.25MJ/kg electric energy and 6.36MJ/kg thermal energy. The activity starts with the waste being available at the gate of the treatment facility. Collection and transportation of the waste to the treatment plant is not included. From cradle, i.e. including all upstream activities. The activity ends with the waste being treated and waste-specific emissions from the incineration process and auxiliary material consumption for flue gas cleaning are released to the environment (air and water). Infrastructure and waste-specific energy demands for Municipal Solid Waste Incineration (MSWI) and net energy generation are included.
treatment of waste rubber, unspecified, municipal incineration | ordinary transforming activity | Waste Treatment & Recycling | 3821:Treatment and disposal of non-hazardous waste | E - Water supply; sewerage, waste management and remediation activities | electricity, for reuse in municipal waste incineration only | 17100: Electrical energy | This product represents electrical energy measured in kWh. If electricity is taken from a market for electricity, the transmission infrastructure, country-specific losses and transformation losses (for markets for medium and low voltage) are included. Covers voltages between 1kV and 24 kV. Electricity that is produced internally in the incineration plant. Excess electricity is fed into 'market for electricity, medium voltage'. |  | allocatable product | ecoQuery: https://ecoquery.ecoinvent.org/3.12/cutoff/dataset/15244/documentation The process represents the treatment of 'waste rubber, unspecified' in a municipal solid waste incinerator (MSWI). Recommended use of this dataset: random commentInventoried waste consists of fraction: 100% rubber; .Waste composition (wet, in ppmw): gross heating value 29.3 MJ/kg; net heating value 27.19 MJ/kg; H2O na; O na; H 106690; C 852130; S 3700; N na; P na; B na; Cl 20000; Br 200; F na; I na; Ag na; As na; Ba na; Cd 8; Co na; Cr na; Cu na; Hg 0.001; Mn na; Mo na; Ni 20; Pb 70; Sb na; Se na; Sn na; V na; Zn 16000; Be na; Sc na; Sr na; Ti na; Tl na; W na; Si na; Fe na; Ca na; Al na; K na; Mg na; Na na.Share of carbon in initial waste input that is biogenic 0%.Share of metals in waste not oxidised and bulk-recyclable (exclude very small or thin parts) Iron: 0%; Alu: 0%; Copper: 0%.Recovery of metal scrap from bottom ash to recycling: 0g iron scrap, 0g aluminium scrap, 0g copper scrap. Net energy production: 3.25MJ/kg electric energy and 6.36MJ/kg thermal energy. The activity starts with the waste being available at the gate of the treatment facility. Collection and transportation of the waste to the treatment plant is not included. From cradle, i.e. including all upstream activities. The activity ends with the waste being treated and waste-specific emissions from the incineration process and auxiliary material consumption for flue gas cleaning are released to the environment (air and water). Infrastructure and waste-specific energy demands for Municipal Solid Waste Incineration (MSWI) and net energy generation are included.
treatment of waste rubber, unspecified, municipal incineration | ordinary transforming activity | Waste Treatment & Recycling | 3821:Treatment and disposal of non-hazardous waste | E - Water supply; sewerage, waste management and remediation activities | waste rubber, unspecified | 39250: Waste, parings and scrap of rubber (except hard rubber) and powders and granules obtained therefrom | 'waste rubber, unspecified' is a solid waste under the category of construction and demolition wastes. It can be sourced in many and various ways and therefore it can belong in all waste categories (commercial and institutional, industrial and construction and demolition). It is primarily generated in a wide range of production, construction and maintenance activities in many different sectors. 'waste rubber, unspecified' contain the following fractions: 100% waste rubber. By the database default (and per unit of reference product),'waste rubber, unspecified' has 0% water on wet mass basis (100% dry matter) and Carbon present is of only fossil origin (85.3% on a dry matter basis). It has a higher heating value of 29.3 MJ/kg . This kind of by-product (recyclable or waste) is generated from ordinary transforming activities, and as such can be considered for modelling waste outputs of comparable composition. In the ecoinvent database, treatment option/s for this by-product include: thermal (municipal incineration). Based on the aforementioned treatments, this by-product receives, it is a non-hazardous waste. In addition, this by-product is used in the following processes: clinker production. This by-product can be modelled on two levels: treatment activity and market activity. The former one refers to the specific technology treating the by-product while the latter level represents a mix of treatments. Users are encouraged to inspect the modelling assumptions of the treatment activities and when selecting the market to additionally inspect the treatment mix. Collection and transportation of this by-product is accounted in the respective market activity, users are advised to inspect and modify the average transportation distances for a case specific modelling. |  | Waste | ecoQuery: https://ecoquery.ecoinvent.org/3.12/cutoff/dataset/14914/documentation The process represents the treatment of 'waste rubber, unspecified' in a municipal solid waste incinerator (MSWI). Recommended use of this dataset: random commentInventoried waste consists of fraction: 100% rubber; .Waste composition (wet, in ppmw): gross heating value 29.3 MJ/kg; net heating value 27.19 MJ/kg; H2O na; O na; H 106690; C 852130; S 3700; N na; P na; B na; Cl 20000; Br 200; F na; I na; Ag na; As na; Ba na; Cd 8; Co na; Cr na; Cu na; Hg 0.001; Mn na; Mo na; Ni 20; Pb 70; Sb na; Se na; Sn na; V na; Zn 16000; Be na; Sc na; Sr na; Ti na; Tl na; W na; Si na; Fe na; Ca na; Al na; K na; Mg na; Na na.Share of carbon in initial waste input that is biogenic 0%.Share of metals in waste not oxidised and bulk-recyclable (exclude very small or thin parts) Iron: 0%; Alu: 0%; Copper: 0%.Recovery of metal scrap from bottom ash to recycling: 0g iron scrap, 0g aluminium scrap, 0g copper scrap. Net energy production: 3.25MJ/kg electric energy and 6.36MJ/kg thermal energy. The activity starts with the waste being available at the gate of the treatment facility. Collection and transportation of the waste to the treatment plant is not included. From cradle, i.e. including all upstream activities. The activity ends with the waste being treated and waste-specific emissions from the incineration process and auxiliary material consumption for flue gas cleaning are released to the environment (air and water). Infrastructure and waste-specific energy demands for Municipal Solid Waste Incineration (MSWI) and net energy generation are included.
treatment of waste rubber, unspecified, municipal incineration FAE | ordinary transforming activity | Waste Treatment & Recycling | 3821:Treatment and disposal of non-hazardous waste | E - Water supply; sewerage, waste management and remediation activities | waste rubber, unspecified | 39250: Waste, parings and scrap of rubber (except hard rubber) and powders and granules obtained therefrom | 'waste rubber, unspecified' is a solid waste under the category of construction and demolition wastes. It can be sourced in many and various ways and therefore it can belong in all waste categories (commercial and institutional, industrial and construction and demolition). It is primarily generated in a wide range of production, construction and maintenance activities in many different sectors. 'waste rubber, unspecified' contain the following fractions: 100% waste rubber. By the database default (and per unit of reference product),'waste rubber, unspecified' has 0% water on wet mass basis (100% dry matter) and Carbon present is of only fossil origin (85.3% on a dry matter basis). It has a higher heating value of 29.3 MJ/kg . This kind of by-product (recyclable or waste) is generated from ordinary transforming activities, and as such can be considered for modelling waste outputs of comparable composition. In the ecoinvent database, treatment option/s for this by-product include: thermal (municipal incineration). Based on the aforementioned treatments, this by-product receives, it is a non-hazardous waste. In addition, this by-product is used in the following processes: clinker production. This by-product can be modelled on two levels: treatment activity and market activity. The former one refers to the specific technology treating the by-product while the latter level represents a mix of treatments. Users are encouraged to inspect the modelling assumptions of the treatment activities and when selecting the market to additionally inspect the treatment mix. Collection and transportation of this by-product is accounted in the respective market activity, users are advised to inspect and modify the average transportation distances for a case specific modelling. |  | Waste | ecoQuery: https://ecoquery.ecoinvent.org/3.12/cutoff/dataset/30364/documentation The process represents the treatment of waste rubber, unspecified in a municipal solid waste incinerator (MSWI).This dataset represents the activity of waste disposal of 'waste rubber, unspecified' in a municipal solid waste incinerator (MSWI). Recommended use of this dataset: for small or large used rubber parts (can be as part of a larger contraption), which go to disposal as part of communal waste mixture. Inventoried waste consists of fraction: 100% rubber; . Waste composition (wet, in ppmw): gross heating value 29.3 MJ/kg; net heating value 27.19 MJ/kg; H2O na; O na; H 106690; C 852130; S 3700; N na; P na; B na; Cl 20000; Br 200; F na; I na; Ag na; As na; Ba na; Cd 8; Co na; Cr na; Cu na; Hg 0.001; Mn na; Mo na; Ni 20; Pb 70; Sb na; Se na; Sn na; V na; Zn 16000; Be na; Sc na; Sr na; Ti na; Tl na; W na; Si na; Fe na; Ca na; Al na; K na; Mg na; Na na. Share of carbon in initial waste input that is biogenic 0%.Share of metals in waste not oxidised and bulk-recyclable (exclude very small or thin parts) Iron: 0%; Alu: 0%; Copper: 0%.Recovery of metal scrap from bottom ash to recycling: 0g iron scrap, 0g aluminium scrap, 0g copper scrap. From this waste, the FLUWA process in the technology mix recovers 0.00493kg (DM) of a hydroxide sludge to be recycled in zinc furnaces. Net energy production: 3.24MJ/kg electric energy and 6.36MJ/kg thermal energy. The activity starts with the waste being available at the gate of the treatment facility. Collection and transportation of the waste to the treatment plant is not included. From cradle, i.e. including all upstream activities. The activity ends with the waste being treated and waste-specific emissions from the incineration process and auxiliary material consumption for flue gas cleaning are released to the environment (air and water). Infrastructure and waste-specific energy demands for Municipal Solid Waste Incineration (MSWI) and net energy generation are included.
treatment of waste rubber, unspecified, municipal incineration FAE | ordinary transforming activity | Waste Treatment & Recycling | 3821:Treatment and disposal of non-hazardous waste | E - Water supply; sewerage, waste management and remediation activities | heat, for reuse in municipal waste incineration only | 17300: Steam and hot water | The heat is produced in treatment activities and usually reused in the activity itself. Excess heat is fed in 'market for heat district or industrial, other than natural gas'. |  | allocatable product | ecoQuery: https://ecoquery.ecoinvent.org/3.12/cutoff/dataset/28840/documentation The process represents the treatment of waste rubber, unspecified in a municipal solid waste incinerator (MSWI).This dataset represents the activity of waste disposal of 'waste rubber, unspecified' in a municipal solid waste incinerator (MSWI). Recommended use of this dataset: for small or large used rubber parts (can be as part of a larger contraption), which go to disposal as part of communal waste mixture. Inventoried waste consists of fraction: 100% rubber; . Waste composition (wet, in ppmw): gross heating value 29.3 MJ/kg; net heating value 27.19 MJ/kg; H2O na; O na; H 106690; C 852130; S 3700; N na; P na; B na; Cl 20000; Br 200; F na; I na; Ag na; As na; Ba na; Cd 8; Co na; Cr na; Cu na; Hg 0.001; Mn na; Mo na; Ni 20; Pb 70; Sb na; Se na; Sn na; V na; Zn 16000; Be na; Sc na; Sr na; Ti na; Tl na; W na; Si na; Fe na; Ca na; Al na; K na; Mg na; Na na. Share of carbon in initial waste input that is biogenic 0%.Share of metals in waste not oxidised and bulk-recyclable (exclude very small or thin parts) Iron: 0%; Alu: 0%; Copper: 0%.Recovery of metal scrap from bottom ash to recycling: 0g iron scrap, 0g aluminium scrap, 0g copper scrap. From this waste, the FLUWA process in the technology mix recovers 0.00493kg (DM) of a hydroxide sludge to be recycled in zinc furnaces. Net energy production: 3.24MJ/kg electric energy and 6.36MJ/kg thermal energy. The activity starts with the waste being available at the gate of the treatment facility. Collection and transportation of the waste to the treatment plant is not included. From cradle, i.e. including all upstream activities. The activity ends with the waste being treated and waste-specific emissions from the incineration process and auxiliary material consumption for flue gas cleaning are released to the environment (air and water). Infrastructure and waste-specific energy demands for Municipal Solid Waste Incineration (MSWI) and net energy generation are included.
treatment of waste rubber, unspecified, municipal incineration FAE | ordinary transforming activity | Waste Treatment & Recycling | 3821:Treatment and disposal of non-hazardous waste | E - Water supply; sewerage, waste management and remediation activities | electricity, for reuse in municipal waste incineration only | 17100: Electrical energy | This product represents electrical energy measured in kWh. If electricity is taken from a market for electricity, the transmission infrastructure, country-specific losses and transformation losses (for markets for medium and low voltage) are included. Covers voltages between 1kV and 24 kV. Electricity that is produced internally in the incineration plant. Excess electricity is fed into 'market for electricity, medium voltage'. |  | allocatable product | ecoQuery: https://ecoquery.ecoinvent.org/3.12/cutoff/dataset/29072/documentation The process represents the treatment of waste rubber, unspecified in a municipal solid waste incinerator (MSWI).This dataset represents the activity of waste disposal of 'waste rubber, unspecified' in a municipal solid waste incinerator (MSWI). Recommended use of this dataset: for small or large used rubber parts (can be as part of a larger contraption), which go to disposal as part of communal waste mixture. Inventoried waste consists of fraction: 100% rubber; . Waste composition (wet, in ppmw): gross heating value 29.3 MJ/kg; net heating value 27.19 MJ/kg; H2O na; O na; H 106690; C 852130; S 3700; N na; P na; B na; Cl 20000; Br 200; F na; I na; Ag na; As na; Ba na; Cd 8; Co na; Cr na; Cu na; Hg 0.001; Mn na; Mo na; Ni 20; Pb 70; Sb na; Se na; Sn na; V na; Zn 16000; Be na; Sc na; Sr na; Ti na; Tl na; W na; Si na; Fe na; Ca na; Al na; K na; Mg na; Na na. Share of carbon in initial waste input that is biogenic 0%.Share of metals in waste not oxidised and bulk-recyclable (exclude very small or thin parts) Iron: 0%; Alu: 0%; Copper: 0%.Recovery of metal scrap from bottom ash to recycling: 0g iron scrap, 0g aluminium scrap, 0g copper scrap. From this waste, the FLUWA process in the technology mix recovers 0.00493kg (DM) of a hydroxide sludge to be recycled in zinc furnaces. Net energy production: 3.24MJ/kg electric energy and 6.36MJ/kg thermal energy. The activity starts with the waste being available at the gate of the treatment facility. Collection and transportation of the waste to the treatment plant is not included. From cradle, i.e. including all upstream activities. The activity ends with the waste being treated and waste-specific emissions from the incineration process and auxiliary material consumption for flue gas cleaning are released to the environment (air and water). Infrastructure and waste-specific energy demands for Municipal Solid Waste Incineration (MSWI) and net energy generation are included.
treatment of waste sealing sheet, polyethylene, municipal incineration | ordinary transforming activity | Waste Treatment & Recycling | 3821:Treatment and disposal of non-hazardous waste | E - Water supply; sewerage, waste management and remediation activities | waste sealing sheet, polyethylene | 39270: Waste, parings and scrap of plastics | 'waste sealing sheet, polyethylene' is a solid waste under the category of construction and demolition wastes. It can be sourced in many and various ways and therefore it can belong in the following waste categories: industrial. It is primarily generated in construction of building infrastructure and in foam glass production activities. 'waste sealing sheet, polyethylene' contain the following fractions: 1.2% glass, 85.3% polyethylne (PE) sealing sheet, 13.5% filler (lime). By the database default (and per unit of reference product),'waste sealing sheet, polyethylene' has 4% water on wet mass basis (96% dry matter) and Carbon present is of only fossil origin (85.1% on a dry matter basis). It has a higher heating value of 36.33 MJ/kg and a lower heating value of 36.03 MJ/kg . This kind of by-product (recyclable or waste) is generated from ordinary transforming activities, and as such can be considered for modelling waste outputs of comparable composition. In the ecoinvent database, treatment option/s for this by-product include: thermal (municipal incineration). Based on the aforementioned treatments, this by-product receives, it is a non-hazardous waste. This by-product can be modelled on two levels: treatment activity and market activity. The former one refers to the specific technology treating the by-product while the latter level represents a mix of treatments. Users are encouraged to inspect the modelling assumptions of the treatment activities and when selecting the market to additionally inspect the treatment mix. Collection and transportation of this by-product is accounted in the respective market activity, users are advised to inspect and modify the average transportation distances for a case specific modelling. | 9002-88-4 | Waste | ecoQuery: https://ecoquery.ecoinvent.org/3.12/cutoff/dataset/30258/documentation The process represents the treatment of 'waste sealing sheet, polyethylene' in a municipal solid waste incinerator (MSWI). Recommended use of this dataset: For disposal of bulk or small parts of PE sealing sheet (waste building product)Inventoried waste contains several fractions: 1.2% Glass; 85.3% PE for sealing sheet; 13.5% Filler (lime); . Waste composition (wet, in ppmw): gross heating value 35.35 MJ/kg; net heating value 33.12 MJ/kg; H2O 3636.1; O 70592; H 119290; C 715620; S 414.35; N 588.16; P na; B na; Cl 1280.4; Br 8.3855; F 12.578; I na; Ag na; As 1.6959; Ba 209.64; Cd 29.692; Co 1.4675; Cr 15.136; Cu 36.267; Hg 0.045978; Mn 26.275; Mo na; Ni 1.2914; Pb 20.531; Sb 8.8048; Se 1.6432; Sn 3.3352; V 1928.7; Zn 4268.1; Be 0.39124; Sc na; Sr 69.249; Ti 782.48; Tl 0.31299; W na; Si 20509; Fe 1341.7; Ca 57138; Al 156.5; K na; Mg 83.855; Na 1920.4. Share of carbon in initial waste input that is biogenic 0%.Share of metals in waste not oxidised and bulk-recyclable (exclude very small or thin parts) Iron: 0%; Alu: 0%; Copper: 0%.Recovery of metal scrap from bottom ash to recycling: 0g iron scrap, 0g aluminium scrap, 0g copper scrap. Net energy production: 4.22MJ/kg electric energy and 8.18MJ/kg thermal energy. The activity starts with the waste being available at the gate of the treatment facility. Collection and transportation of the waste to the treatment plant is not included. From cradle, i.e. including all upstream activities. The activity ends with the waste being treated and waste-specific emissions from the incineration process and auxiliary material consumption for flue gas cleaning are released to the environment (air and water). Infrastructure and waste-specific energy demands for Municipal Solid Waste Incineration (MSWI) and net energy generation are included.
treatment of waste sealing sheet, polyethylene, municipal incineration | ordinary transforming activity | Waste Treatment & Recycling | 3821:Treatment and disposal of non-hazardous waste | E - Water supply; sewerage, waste management and remediation activities | electricity, for reuse in municipal waste incineration only | 17100: Electrical energy | This product represents electrical energy measured in kWh. If electricity is taken from a market for electricity, the transmission infrastructure, country-specific losses and transformation losses (for markets for medium and low voltage) are included. Covers voltages between 1kV and 24 kV. Electricity that is produced internally in the incineration plant. Excess electricity is fed into 'market for electricity, medium voltage'. |  | allocatable product | ecoQuery: https://ecoquery.ecoinvent.org/3.12/cutoff/dataset/30439/documentation The process represents the treatment of 'waste sealing sheet, polyethylene' in a municipal solid waste incinerator (MSWI). Recommended use of this dataset: For disposal of bulk or small parts of PE sealing sheet (waste building product)Inventoried waste contains several fractions: 1.2% Glass; 85.3% PE for sealing sheet; 13.5% Filler (lime); . Waste composition (wet, in ppmw): gross heating value 35.35 MJ/kg; net heating value 33.12 MJ/kg; H2O 3636.1; O 70592; H 119290; C 715620; S 414.35; N 588.16; P na; B na; Cl 1280.4; Br 8.3855; F 12.578; I na; Ag na; As 1.6959; Ba 209.64; Cd 29.692; Co 1.4675; Cr 15.136; Cu 36.267; Hg 0.045978; Mn 26.275; Mo na; Ni 1.2914; Pb 20.531; Sb 8.8048; Se 1.6432; Sn 3.3352; V 1928.7; Zn 4268.1; Be 0.39124; Sc na; Sr 69.249; Ti 782.48; Tl 0.31299; W na; Si 20509; Fe 1341.7; Ca 57138; Al 156.5; K na; Mg 83.855; Na 1920.4. Share of carbon in initial waste input that is biogenic 0%.Share of metals in waste not oxidised and bulk-recyclable (exclude very small or thin parts) Iron: 0%; Alu: 0%; Copper: 0%.Recovery of metal scrap from bottom ash to recycling: 0g iron scrap, 0g aluminium scrap, 0g copper scrap. Net energy production: 4.22MJ/kg electric energy and 8.18MJ/kg thermal energy. The activity starts with the waste being available at the gate of the treatment facility. Collection and transportation of the waste to the treatment plant is not included. From cradle, i.e. including all upstream activities. The activity ends with the waste being treated and waste-specific emissions from the incineration process and auxiliary material consumption for flue gas cleaning are released to the environment (air and water). Infrastructure and waste-specific energy demands for Municipal Solid Waste Incineration (MSWI) and net energy generation are included.
treatment of waste sealing sheet, polyethylene, municipal incineration | ordinary transforming activity | Waste Treatment & Recycling | 3821:Treatment and disposal of non-hazardous waste | E - Water supply; sewerage, waste management and remediation activities | heat, for reuse in municipal waste incineration only | 17300: Steam and hot water | The heat is produced in treatment activities and usually reused in the activity itself. Excess heat is fed in 'market for heat district or industrial, other than natural gas'. |  | allocatable product | ecoQuery: https://ecoquery.ecoinvent.org/3.12/cutoff/dataset/29849/documentation The process represents the treatment of 'waste sealing sheet, polyethylene' in a municipal solid waste incinerator (MSWI). Recommended use of this dataset: For disposal of bulk or small parts of PE sealing sheet (waste building product)Inventoried waste contains several fractions: 1.2% Glass; 85.3% PE for sealing sheet; 13.5% Filler (lime); . Waste composition (wet, in ppmw): gross heating value 35.35 MJ/kg; net heating value 33.12 MJ/kg; H2O 3636.1; O 70592; H 119290; C 715620; S 414.35; N 588.16; P na; B na; Cl 1280.4; Br 8.3855; F 12.578; I na; Ag na; As 1.6959; Ba 209.64; Cd 29.692; Co 1.4675; Cr 15.136; Cu 36.267; Hg 0.045978; Mn 26.275; Mo na; Ni 1.2914; Pb 20.531; Sb 8.8048; Se 1.6432; Sn 3.3352; V 1928.7; Zn 4268.1; Be 0.39124; Sc na; Sr 69.249; Ti 782.48; Tl 0.31299; W na; Si 20509; Fe 1341.7; Ca 57138; Al 156.5; K na; Mg 83.855; Na 1920.4. Share of carbon in initial waste input that is biogenic 0%.Share of metals in waste not oxidised and bulk-recyclable (exclude very small or thin parts) Iron: 0%; Alu: 0%; Copper: 0%.Recovery of metal scrap from bottom ash to recycling: 0g iron scrap, 0g aluminium scrap, 0g copper scrap. Net energy production: 4.22MJ/kg electric energy and 8.18MJ/kg thermal energy. The activity starts with the waste being available at the gate of the treatment facility. Collection and transportation of the waste to the treatment plant is not included. From cradle, i.e. including all upstream activities. The activity ends with the waste being treated and waste-specific emissions from the incineration process and auxiliary material consumption for flue gas cleaning are released to the environment (air and water). Infrastructure and waste-specific energy demands for Municipal Solid Waste Incineration (MSWI) and net energy generation are included.
treatment of waste sealing sheet, polyethylene, municipal incineration FAE | ordinary transforming activity | Waste Treatment & Recycling | 3821:Treatment and disposal of non-hazardous waste | E - Water supply; sewerage, waste management and remediation activities | electricity, for reuse in municipal waste incineration only | 17100: Electrical energy | This product represents electrical energy measured in kWh. If electricity is taken from a market for electricity, the transmission infrastructure, country-specific losses and transformation losses (for markets for medium and low voltage) are included. Covers voltages between 1kV and 24 kV. Electricity that is produced internally in the incineration plant. Excess electricity is fed into 'market for electricity, medium voltage'. |  | allocatable product | ecoQuery: https://ecoquery.ecoinvent.org/3.12/cutoff/dataset/28711/documentation The process represents the treatment of 'waste sealing sheet, polyethylene' in a municipal solid waste incinerator (MSWI). Recommended use of this dataset: For disposal of bulk or small parts of PE sealing sheet (waste building product)Inventoried waste contains several fractions: 1.2% Glass; 85.3% PE for sealing sheet; 13.5% Filler (lime); . Waste composition (wet, in ppmw): gross heating value 35.35 MJ/kg; net heating value 33.12 MJ/kg; H2O 3636.1; O 70592; H 119290; C 715620; S 414.35; N 588.16; P na; B na; Cl 1280.4; Br 8.3855; F 12.578; I na; Ag na; As 1.6959; Ba 209.64; Cd 29.692; Co 1.4675; Cr 15.136; Cu 36.267; Hg 0.045978; Mn 26.275; Mo na; Ni 1.2914; Pb 20.531; Sb 8.8048; Se 1.6432; Sn 3.3352; V 1928.7; Zn 4268.1; Be 0.39124; Sc na; Sr 69.249; Ti 782.48; Tl 0.31299; W na; Si 20509; Fe 1341.7; Ca 57138; Al 156.5; K na; Mg 83.855; Na 1920.4. Share of carbon in initial waste input that is biogenic 0%.Share of metals in waste not oxidised and bulk-recyclable (exclude very small or thin parts) Iron: 0%; Alu: 0%; Copper: 0%.Recovery of metal scrap from bottom ash to recycling: 0g iron scrap, 0g aluminium scrap, 0g copper scrap. From this waste, the FLUWA process in the technology mix recovers 0.00123kg (DM) of a hydroxide sludge to be recycled in zinc furnaces. Net energy production: 4.22MJ/kg electric energy and 8.18MJ/kg thermal energy. The activity starts with the waste being available at the gate of the treatment facility. Collection and transportation of the waste to the treatment plant is not included. From cradle, i.e. including all upstream activities. The activity ends with the waste being treated and waste-specific emissions from the incineration process and auxiliary material consumption for flue gas cleaning are released to the environment (air and water). Infrastructure and waste-specific energy demands for Municipal Solid Waste Incineration (MSWI) and net energy generation are included.
treatment of waste sealing sheet, polyethylene, municipal incineration FAE | ordinary transforming activity | Waste Treatment & Recycling | 3821:Treatment and disposal of non-hazardous waste | E - Water supply; sewerage, waste management and remediation activities | heat, for reuse in municipal waste incineration only | 17300: Steam and hot water | The heat is produced in treatment activities and usually reused in the activity itself. Excess heat is fed in 'market for heat district or industrial, other than natural gas'. |  | allocatable product | ecoQuery: https://ecoquery.ecoinvent.org/3.12/cutoff/dataset/28464/documentation The process represents the treatment of 'waste sealing sheet, polyethylene' in a municipal solid waste incinerator (MSWI). Recommended use of this dataset: For disposal of bulk or small parts of PE sealing sheet (waste building product)Inventoried waste contains several fractions: 1.2% Glass; 85.3% PE for sealing sheet; 13.5% Filler (lime); . Waste composition (wet, in ppmw): gross heating value 35.35 MJ/kg; net heating value 33.12 MJ/kg; H2O 3636.1; O 70592; H 119290; C 715620; S 414.35; N 588.16; P na; B na; Cl 1280.4; Br 8.3855; F 12.578; I na; Ag na; As 1.6959; Ba 209.64; Cd 29.692; Co 1.4675; Cr 15.136; Cu 36.267; Hg 0.045978; Mn 26.275; Mo na; Ni 1.2914; Pb 20.531; Sb 8.8048; Se 1.6432; Sn 3.3352; V 1928.7; Zn 4268.1; Be 0.39124; Sc na; Sr 69.249; Ti 782.48; Tl 0.31299; W na; Si 20509; Fe 1341.7; Ca 57138; Al 156.5; K na; Mg 83.855; Na 1920.4. Share of carbon in initial waste input that is biogenic 0%.Share of metals in waste not oxidised and bulk-recyclable (exclude very small or thin parts) Iron: 0%; Alu: 0%; Copper: 0%.Recovery of metal scrap from bottom ash to recycling: 0g iron scrap, 0g aluminium scrap, 0g copper scrap. From this waste, the FLUWA process in the technology mix recovers 0.00123kg (DM) of a hydroxide sludge to be recycled in zinc furnaces. Net energy production: 4.22MJ/kg electric energy and 8.18MJ/kg thermal energy. The activity starts with the waste being available at the gate of the treatment facility. Collection and transportation of the waste to the treatment plant is not included. From cradle, i.e. including all upstream activities. The activity ends with the waste being treated and waste-specific emissions from the incineration process and auxiliary material consumption for flue gas cleaning are released to the environment (air and water). Infrastructure and waste-specific energy demands for Municipal Solid Waste Incineration (MSWI) and net energy generation are included.
treatment of waste sealing sheet, polyethylene, municipal incineration FAE | ordinary transforming activity | Waste Treatment & Recycling | 3821:Treatment and disposal of non-hazardous waste | E - Water supply; sewerage, waste management and remediation activities | waste sealing sheet, polyethylene | 39270: Waste, parings and scrap of plastics | 'waste sealing sheet, polyethylene' is a solid waste under the category of construction and demolition wastes. It can be sourced in many and various ways and therefore it can belong in the following waste categories: industrial. It is primarily generated in construction of building infrastructure and in foam glass production activities. 'waste sealing sheet, polyethylene' contain the following fractions: 1.2% glass, 85.3% polyethylne (PE) sealing sheet, 13.5% filler (lime). By the database default (and per unit of reference product),'waste sealing sheet, polyethylene' has 4% water on wet mass basis (96% dry matter) and Carbon present is of only fossil origin (85.1% on a dry matter basis). It has a higher heating value of 36.33 MJ/kg and a lower heating value of 36.03 MJ/kg . This kind of by-product (recyclable or waste) is generated from ordinary transforming activities, and as such can be considered for modelling waste outputs of comparable composition. In the ecoinvent database, treatment option/s for this by-product include: thermal (municipal incineration). Based on the aforementioned treatments, this by-product receives, it is a non-hazardous waste. This by-product can be modelled on two levels: treatment activity and market activity. The former one refers to the specific technology treating the by-product while the latter level represents a mix of treatments. Users are encouraged to inspect the modelling assumptions of the treatment activities and when selecting the market to additionally inspect the treatment mix. Collection and transportation of this by-product is accounted in the respective market activity, users are advised to inspect and modify the average transportation distances for a case specific modelling. | 9002-88-4 | Waste | ecoQuery: https://ecoquery.ecoinvent.org/3.12/cutoff/dataset/28528/documentation The process represents the treatment of 'waste sealing sheet, polyethylene' in a municipal solid waste incinerator (MSWI). Recommended use of this dataset: For disposal of bulk or small parts of PE sealing sheet (waste building product)Inventoried waste contains several fractions: 1.2% Glass; 85.3% PE for sealing sheet; 13.5% Filler (lime); . Waste composition (wet, in ppmw): gross heating value 35.35 MJ/kg; net heating value 33.12 MJ/kg; H2O 3636.1; O 70592; H 119290; C 715620; S 414.35; N 588.16; P na; B na; Cl 1280.4; Br 8.3855; F 12.578; I na; Ag na; As 1.6959; Ba 209.64; Cd 29.692; Co 1.4675; Cr 15.136; Cu 36.267; Hg 0.045978; Mn 26.275; Mo na; Ni 1.2914; Pb 20.531; Sb 8.8048; Se 1.6432; Sn 3.3352; V 1928.7; Zn 4268.1; Be 0.39124; Sc na; Sr 69.249; Ti 782.48; Tl 0.31299; W na; Si 20509; Fe 1341.7; Ca 57138; Al 156.5; K na; Mg 83.855; Na 1920.4. Share of carbon in initial waste input that is biogenic 0%.Share of metals in waste not oxidised and bulk-recyclable (exclude very small or thin parts) Iron: 0%; Alu: 0%; Copper: 0%.Recovery of metal scrap from bottom ash to recycling: 0g iron scrap, 0g aluminium scrap, 0g copper scrap. From this waste, the FLUWA process in the technology mix recovers 0.00123kg (DM) of a hydroxide sludge to be recycled in zinc furnaces. Net energy production: 4.22MJ/kg electric energy and 8.18MJ/kg thermal energy. The activity starts with the waste being available at the gate of the treatment facility. Collection and transportation of the waste to the treatment plant is not included. From cradle, i.e. including all upstream activities. The activity ends with the waste being treated and waste-specific emissions from the incineration process and auxiliary material consumption for flue gas cleaning are released to the environment (air and water). Infrastructure and waste-specific energy demands for Municipal Solid Waste Incineration (MSWI) and net energy generation are included.
treatment of waste sealing sheet, polyvinylchloride, municipal incineration | ordinary transforming activity | Waste Treatment & Recycling | 3821:Treatment and disposal of non-hazardous waste | E - Water supply; sewerage, waste management and remediation activities | waste sealing sheet, polyvinylchloride | 39270: Waste, parings and scrap of plastics | 'waste sealing sheet, polyvinylchloride' is a solid waste under the category of construction and demolition wastes. It is primarily generated in construction of building infrastructure. 'waste sealing sheet, polyvinylchloride' contain the following fractions: 1.7% glass, 53.9% polyvinyl chloride (PVC) sealing sheet, 11% filler (lime), 33.4% plastiziser. By the database default (and per unit of reference product),'waste sealing sheet, polyvinylchloride' has 1.64% water on wet mass basis (98.36% dry matter) and Carbon present is of only fossil origin (43.51% on a dry matter basis). It has a higher heating value of 23.26 MJ/kg and a lower heating value of 22.53 MJ/kg . This kind of by-product (recyclable or waste) is generated from ordinary transforming activities, and as such can be considered for modelling waste outputs of comparable composition. In the ecoinvent database, treatment option/s for this by-product include: thermal (municipal incineration). Based on the aforementioned treatments, this by-product receives, it is a non-hazardous waste. This by-product can be modelled on two levels: treatment activity and market activity. The former one refers to the specific technology treating the by-product while the latter level represents a mix of treatments. Users are encouraged to inspect the modelling assumptions of the treatment activities and when selecting the market to additionally inspect the treatment mix. Collection and transportation of this by-product is accounted in the respective market activity, users are advised to inspect and modify the average transportation distances for a case specific modelling. | 9002-86-2 | Waste | ecoQuery: https://ecoquery.ecoinvent.org/3.12/cutoff/dataset/29613/documentation The process represents the treatment of 'waste sealing sheet, polyvinylchloride' in a municipal solid waste incinerator (MSWI). Recommended use of this dataset: For disposal of bulk or small parts of PVC sealing sheet (waste building product)Inventoried waste contains several fractions: 1.7% Glass; 53.9% PVC for sealing sheet; 11% Filler (lime); 33.4% plastiziser; . Waste composition (wet, in ppmw): gross heating value 23.26 MJ/kg; net heating value 22.53 MJ/kg; H2O 1387.9; O 124680; H 61320; C 477510; S 1000; N 553.8; P na; B na; Cl 249040; Br 38.689; F 8.1246; I na; Ag na; As 1.2205; Ba 103.08; Cd 1.4498; Co 17.46; Cr 28.23; Cu 14.921; Hg 0.47261; Mn 44.17; Mo na; Ni 11.754; Pb 14601; Sb 23.748; Se 1.1607; Sn 205.09; V 159.26; Zn 33.914; Be 0.27635; Sc na; Sr 48.914; Ti 552.7; Tl 0.22108; W na; Si 19305; Fe 2059.2; Ca 45238; Al 110.54; K na; Mg na; Na 1906. Share of carbon in initial waste input that is biogenic 0%.Share of metals in waste not oxidised and bulk-recyclable (exclude very small or thin parts) Iron: 0%; Alu: 0%; Copper: 0%.Recovery of metal scrap from bottom ash to recycling: 0g iron scrap, 0g aluminium scrap, 0g copper scrap. Net energy production: 2.58MJ/kg electric energy and 5.66MJ/kg thermal energy. The activity starts with the waste being available at the gate of the treatment facility. Collection and transportation of the waste to the treatment plant is not included. From cradle, i.e. including all upstream activities. The activity ends with the waste being treated and waste-specific emissions from the incineration process and auxiliary material consumption for flue gas cleaning are released to the environment (air and water). Infrastructure and waste-specific energy demands for Municipal Solid Waste Incineration (MSWI) and net energy generation are included.
treatment of waste sealing sheet, polyvinylchloride, municipal incineration | ordinary transforming activity | Waste Treatment & Recycling | 3821:Treatment and disposal of non-hazardous waste | E - Water supply; sewerage, waste management and remediation activities | heat, for reuse in municipal waste incineration only | 17300: Steam and hot water | The heat is produced in treatment activities and usually reused in the activity itself. Excess heat is fed in 'market for heat district or industrial, other than natural gas'. |  | allocatable product | ecoQuery: https://ecoquery.ecoinvent.org/3.12/cutoff/dataset/27991/documentation The process represents the treatment of 'waste sealing sheet, polyvinylchloride' in a municipal solid waste incinerator (MSWI). Recommended use of this dataset: For disposal of bulk or small parts of PVC sealing sheet (waste building product)Inventoried waste contains several fractions: 1.7% Glass; 53.9% PVC for sealing sheet; 11% Filler (lime); 33.4% plastiziser; . Waste composition (wet, in ppmw): gross heating value 23.26 MJ/kg; net heating value 22.53 MJ/kg; H2O 1387.9; O 124680; H 61320; C 477510; S 1000; N 553.8; P na; B na; Cl 249040; Br 38.689; F 8.1246; I na; Ag na; As 1.2205; Ba 103.08; Cd 1.4498; Co 17.46; Cr 28.23; Cu 14.921; Hg 0.47261; Mn 44.17; Mo na; Ni 11.754; Pb 14601; Sb 23.748; Se 1.1607; Sn 205.09; V 159.26; Zn 33.914; Be 0.27635; Sc na; Sr 48.914; Ti 552.7; Tl 0.22108; W na; Si 19305; Fe 2059.2; Ca 45238; Al 110.54; K na; Mg na; Na 1906. Share of carbon in initial waste input that is biogenic 0%.Share of metals in waste not oxidised and bulk-recyclable (exclude very small or thin parts) Iron: 0%; Alu: 0%; Copper: 0%.Recovery of metal scrap from bottom ash to recycling: 0g iron scrap, 0g aluminium scrap, 0g copper scrap. Net energy production: 2.58MJ/kg electric energy and 5.66MJ/kg thermal energy. The activity starts with the waste being available at the gate of the treatment facility. Collection and transportation of the waste to the treatment plant is not included. From cradle, i.e. including all upstream activities. The activity ends with the waste being treated and waste-specific emissions from the incineration process and auxiliary material consumption for flue gas cleaning are released to the environment (air and water). Infrastructure and waste-specific energy demands for Municipal Solid Waste Incineration (MSWI) and net energy generation are included.
treatment of waste sealing sheet, polyvinylchloride, municipal incineration | ordinary transforming activity | Waste Treatment & Recycling | 3821:Treatment and disposal of non-hazardous waste | E - Water supply; sewerage, waste management and remediation activities | electricity, for reuse in municipal waste incineration only | 17100: Electrical energy | This product represents electrical energy measured in kWh. If electricity is taken from a market for electricity, the transmission infrastructure, country-specific losses and transformation losses (for markets for medium and low voltage) are included. Covers voltages between 1kV and 24 kV. Electricity that is produced internally in the incineration plant. Excess electricity is fed into 'market for electricity, medium voltage'. |  | allocatable product | ecoQuery: https://ecoquery.ecoinvent.org/3.12/cutoff/dataset/28563/documentation The process represents the treatment of 'waste sealing sheet, polyvinylchloride' in a municipal solid waste incinerator (MSWI). Recommended use of this dataset: For disposal of bulk or small parts of PVC sealing sheet (waste building product)Inventoried waste contains several fractions: 1.7% Glass; 53.9% PVC for sealing sheet; 11% Filler (lime); 33.4% plastiziser; . Waste composition (wet, in ppmw): gross heating value 23.26 MJ/kg; net heating value 22.53 MJ/kg; H2O 1387.9; O 124680; H 61320; C 477510; S 1000; N 553.8; P na; B na; Cl 249040; Br 38.689; F 8.1246; I na; Ag na; As 1.2205; Ba 103.08; Cd 1.4498; Co 17.46; Cr 28.23; Cu 14.921; Hg 0.47261; Mn 44.17; Mo na; Ni 11.754; Pb 14601; Sb 23.748; Se 1.1607; Sn 205.09; V 159.26; Zn 33.914; Be 0.27635; Sc na; Sr 48.914; Ti 552.7; Tl 0.22108; W na; Si 19305; Fe 2059.2; Ca 45238; Al 110.54; K na; Mg na; Na 1906. Share of carbon in initial waste input that is biogenic 0%.Share of metals in waste not oxidised and bulk-recyclable (exclude very small or thin parts) Iron: 0%; Alu: 0%; Copper: 0%.Recovery of metal scrap from bottom ash to recycling: 0g iron scrap, 0g aluminium scrap, 0g copper scrap. Net energy production: 2.58MJ/kg electric energy and 5.66MJ/kg thermal energy. The activity starts with the waste being available at the gate of the treatment facility. Collection and transportation of the waste to the treatment plant is not included. From cradle, i.e. including all upstream activities. The activity ends with the waste being treated and waste-specific emissions from the incineration process and auxiliary material consumption for flue gas cleaning are released to the environment (air and water). Infrastructure and waste-specific energy demands for Municipal Solid Waste Incineration (MSWI) and net energy generation are included.
treatment of waste sealing sheet, polyvinylchloride, municipal incineration FAE | ordinary transforming activity | Waste Treatment & Recycling | 3821:Treatment and disposal of non-hazardous waste | E - Water supply; sewerage, waste management and remediation activities | waste sealing sheet, polyvinylchloride | 39270: Waste, parings and scrap of plastics | 'waste sealing sheet, polyvinylchloride' is a solid waste under the category of construction and demolition wastes. It is primarily generated in construction of building infrastructure. 'waste sealing sheet, polyvinylchloride' contain the following fractions: 1.7% glass, 53.9% polyvinyl chloride (PVC) sealing sheet, 11% filler (lime), 33.4% plastiziser. By the database default (and per unit of reference product),'waste sealing sheet, polyvinylchloride' has 1.64% water on wet mass basis (98.36% dry matter) and Carbon present is of only fossil origin (43.51% on a dry matter basis). It has a higher heating value of 23.26 MJ/kg and a lower heating value of 22.53 MJ/kg . This kind of by-product (recyclable or waste) is generated from ordinary transforming activities, and as such can be considered for modelling waste outputs of comparable composition. In the ecoinvent database, treatment option/s for this by-product include: thermal (municipal incineration). Based on the aforementioned treatments, this by-product receives, it is a non-hazardous waste. This by-product can be modelled on two levels: treatment activity and market activity. The former one refers to the specific technology treating the by-product while the latter level represents a mix of treatments. Users are encouraged to inspect the modelling assumptions of the treatment activities and when selecting the market to additionally inspect the treatment mix. Collection and transportation of this by-product is accounted in the respective market activity, users are advised to inspect and modify the average transportation distances for a case specific modelling. | 9002-86-2 | Waste | ecoQuery: https://ecoquery.ecoinvent.org/3.12/cutoff/dataset/28782/documentation The process represents the treatment of 'waste sealing sheet, polyvinylchloride' in a municipal solid waste incinerator (MSWI). Recommended use of this dataset: For disposal of bulk or small parts of PVC sealing sheet (waste building product)Inventoried waste contains several fractions: 1.7% Glass; 53.9% PVC for sealing sheet; 11% Filler (lime); 33.4% plastiziser; . Waste composition (wet, in ppmw): gross heating value 23.26 MJ/kg; net heating value 22.53 MJ/kg; H2O 1387.9; O 124680; H 61320; C 477510; S 1000; N 553.8; P na; B na; Cl 249040; Br 38.689; F 8.1246; I na; Ag na; As 1.2205; Ba 103.08; Cd 1.4498; Co 17.46; Cr 28.23; Cu 14.921; Hg 0.47261; Mn 44.17; Mo na; Ni 11.754; Pb 14601; Sb 23.748; Se 1.1607; Sn 205.09; V 159.26; Zn 33.914; Be 0.27635; Sc na; Sr 48.914; Ti 552.7; Tl 0.22108; W na; Si 19305; Fe 2059.2; Ca 45238; Al 110.54; K na; Mg na; Na 1906. Share of carbon in initial waste input that is biogenic 0%.Share of metals in waste not oxidised and bulk-recyclable (exclude very small or thin parts) Iron: 0%; Alu: 0%; Copper: 0%.Recovery of metal scrap from bottom ash to recycling: 0g iron scrap, 0g aluminium scrap, 0g copper scrap. From this waste, the FLUWA process in the technology mix recovers 0.00925kg (DM) of a hydroxide sludge to be recycled in zinc furnaces. Net energy production: 2.66MJ/kg electric energy and 5.66MJ/kg thermal energy. The activity starts with the waste being available at the gate of the treatment facility. Collection and transportation of the waste to the treatment plant is not included. From cradle, i.e. including all upstream activities. The activity ends with the waste being treated and waste-specific emissions from the incineration process and auxiliary material consumption for flue gas cleaning are released to the environment (air and water). Infrastructure and waste-specific energy demands for Municipal Solid Waste Incineration (MSWI) and net energy generation are included.
treatment of waste sealing sheet, polyvinylchloride, municipal incineration FAE | ordinary transforming activity | Waste Treatment & Recycling | 3821:Treatment and disposal of non-hazardous waste | E - Water supply; sewerage, waste management and remediation activities | electricity, for reuse in municipal waste incineration only | 17100: Electrical energy | This product represents electrical energy measured in kWh. If electricity is taken from a market for electricity, the transmission infrastructure, country-specific losses and transformation losses (for markets for medium and low voltage) are included. Covers voltages between 1kV and 24 kV. Electricity that is produced internally in the incineration plant. Excess electricity is fed into 'market for electricity, medium voltage'. |  | allocatable product | ecoQuery: https://ecoquery.ecoinvent.org/3.12/cutoff/dataset/28002/documentation The process represents the treatment of 'waste sealing sheet, polyvinylchloride' in a municipal solid waste incinerator (MSWI). Recommended use of this dataset: For disposal of bulk or small parts of PVC sealing sheet (waste building product)Inventoried waste contains several fractions: 1.7% Glass; 53.9% PVC for sealing sheet; 11% Filler (lime); 33.4% plastiziser; . Waste composition (wet, in ppmw): gross heating value 23.26 MJ/kg; net heating value 22.53 MJ/kg; H2O 1387.9; O 124680; H 61320; C 477510; S 1000; N 553.8; P na; B na; Cl 249040; Br 38.689; F 8.1246; I na; Ag na; As 1.2205; Ba 103.08; Cd 1.4498; Co 17.46; Cr 28.23; Cu 14.921; Hg 0.47261; Mn 44.17; Mo na; Ni 11.754; Pb 14601; Sb 23.748; Se 1.1607; Sn 205.09; V 159.26; Zn 33.914; Be 0.27635; Sc na; Sr 48.914; Ti 552.7; Tl 0.22108; W na; Si 19305; Fe 2059.2; Ca 45238; Al 110.54; K na; Mg na; Na 1906. Share of carbon in initial waste input that is biogenic 0%.Share of metals in waste not oxidised and bulk-recyclable (exclude very small or thin parts) Iron: 0%; Alu: 0%; Copper: 0%.Recovery of metal scrap from bottom ash to recycling: 0g iron scrap, 0g aluminium scrap, 0g copper scrap. From this waste, the FLUWA process in the technology mix recovers 0.00925kg (DM) of a hydroxide sludge to be recycled in zinc furnaces. Net energy production: 2.66MJ/kg electric energy and 5.66MJ/kg thermal energy. The activity starts with the waste being available at the gate of the treatment facility. Collection and transportation of the waste to the treatment plant is not included. From cradle, i.e. including all upstream activities. The activity ends with the waste being treated and waste-specific emissions from the incineration process and auxiliary material consumption for flue gas cleaning are released to the environment (air and water). Infrastructure and waste-specific energy demands for Municipal Solid Waste Incineration (MSWI) and net energy generation are included.
treatment of waste sealing sheet, polyvinylchloride, municipal incineration FAE | ordinary transforming activity | Waste Treatment & Recycling | 3821:Treatment and disposal of non-hazardous waste | E - Water supply; sewerage, waste management and remediation activities | heat, for reuse in municipal waste incineration only | 17300: Steam and hot water | The heat is produced in treatment activities and usually reused in the activity itself. Excess heat is fed in 'market for heat district or industrial, other than natural gas'. |  | allocatable product | ecoQuery: https://ecoquery.ecoinvent.org/3.12/cutoff/dataset/30334/documentation The process represents the treatment of 'waste sealing sheet, polyvinylchloride' in a municipal solid waste incinerator (MSWI). Recommended use of this dataset: For disposal of bulk or small parts of PVC sealing sheet (waste building product)Inventoried waste contains several fractions: 1.7% Glass; 53.9% PVC for sealing sheet; 11% Filler (lime); 33.4% plastiziser; . Waste composition (wet, in ppmw): gross heating value 23.26 MJ/kg; net heating value 22.53 MJ/kg; H2O 1387.9; O 124680; H 61320; C 477510; S 1000; N 553.8; P na; B na; Cl 249040; Br 38.689; F 8.1246; I na; Ag na; As 1.2205; Ba 103.08; Cd 1.4498; Co 17.46; Cr 28.23; Cu 14.921; Hg 0.47261; Mn 44.17; Mo na; Ni 11.754; Pb 14601; Sb 23.748; Se 1.1607; Sn 205.09; V 159.26; Zn 33.914; Be 0.27635; Sc na; Sr 48.914; Ti 552.7; Tl 0.22108; W na; Si 19305; Fe 2059.2; Ca 45238; Al 110.54; K na; Mg na; Na 1906. Share of carbon in initial waste input that is biogenic 0%.Share of metals in waste not oxidised and bulk-recyclable (exclude very small or thin parts) Iron: 0%; Alu: 0%; Copper: 0%.Recovery of metal scrap from bottom ash to recycling: 0g iron scrap, 0g aluminium scrap, 0g copper scrap. From this waste, the FLUWA process in the technology mix recovers 0.00925kg (DM) of a hydroxide sludge to be recycled in zinc furnaces. Net energy production: 2.66MJ/kg electric energy and 5.66MJ/kg thermal energy. The activity starts with the waste being available at the gate of the treatment facility. Collection and transportation of the waste to the treatment plant is not included. From cradle, i.e. including all upstream activities. The activity ends with the waste being treated and waste-specific emissions from the incineration process and auxiliary material consumption for flue gas cleaning are released to the environment (air and water). Infrastructure and waste-specific energy demands for Municipal Solid Waste Incineration (MSWI) and net energy generation are included.
treatment of waste sink from recycling of HDPE, municipal incineration | ordinary transforming activity | Waste Treatment & Recycling | 3821:Treatment and disposal of non-hazardous waste | E - Water supply; sewerage, waste management and remediation activities | waste sink from recycling of HDPE | 39270: Waste, parings and scrap of plastics | waste sink from recycling of HDPE' is a solid waste under the category of industrial wastes. It is generated in the recycling of high density polyethylene (HDPE). 'waste sink from recycling of HDPE' contain the following fractions: 100% waste sink from recycling of HDPE. By the database default (and per unit of reference product),'waste sink from recycling of HDPE' has 44% water on wet mass basis (56% dry matter). It has a higher heating value of 47.034 MJ/kg and a lower heating value of 43.73 MJ/kg. This kind of by-product (recyclable or waste) is generated from ordinary transforming activities, and as such can be considered for modelling waste outputs of comparable composition. In the ecoinvent database, treatment option/s for this by-product include: thermal (municipal incineration). Based on the aforementioned treatments, this by-product receives, it is a non-hazardous waste. This by-product can be modelled on two levels: treatment activity and market activity. The former one refers to the specific technology treating the by-product while the latter level represents a mix of treatments. Users are encouraged to inspect the modelling assumptions of the treatment activities and when selecting the market to additionally inspect the treatment mix. Collection and transportation of this by-product is accounted in the respective market activity, users are advised to inspect and modify the average transportation distances for a case specific modelling. |  | Waste | ecoQuery: https://ecoquery.ecoinvent.org/3.12/cutoff/dataset/92554/documentation The process represents the treatment of 'waste sink from recycling of HDPE' in a municipal solid waste incinerator (MSWI). Recommended use of this dataset: generated during the mechanical recycling of HDPE. Inventoried waste consists of fraction: 100% waste sink from recycling of HDPE; . Waste composition (wet, in ppmw): gross heating value 26.34 MJ/kg; net heating value 24.49 MJ/kg; H2O 439980; O na; H na; C na; S 410650; N na; P na; B na; Cl 119820; Br na; F 29332; I na; Ag na; As na; Ba na; Cd 0.94302; Co na; Cr na; Cu na; Hg 0.29918; Mn na; Mo na; Ni na; Pb 98.848; Sb 125.1; Se na; Sn na; V na; Zn na; Be na; Sc na; Sr na; Ti na; Tl na; W na; Si na; Fe na; Ca na; Al na; K na; Mg na; Na na. Share of carbon in initial waste input that is biogenic 61.4%.;Share of metals in waste not oxidised and bulk-recyclable (exclude very small or thin parts) Iron: 0%; Alu: 0%; Copper: 0%. Recovery of metal scrap from bottom ash to recycling: 0g iron scrap, 0g aluminium scrap, 0g copper scrap. Net energy production: 2.98MJ/kg electric energy and 8.82MJ/kg thermal energy. The activity starts with the waste being available at the gate of the treatment facility. Collection and transportation of the waste to the treatment plant is not included. From cradle, i.e. including all upstream activities. The activity ends with the waste being treated and waste-specific emissions from the incineration process and auxiliary material consumption for flue gas cleaning are released to the environment (air and water). Infrastructure and waste-specific energy demands for Municipal Solid Waste Incineration (MSWI) and net energy generation are included.
treatment of waste sink from recycling of HDPE, municipal incineration | ordinary transforming activity | Waste Treatment & Recycling | 3821:Treatment and disposal of non-hazardous waste | E - Water supply; sewerage, waste management and remediation activities | electricity, for reuse in municipal waste incineration only | 17100: Electrical energy | This product represents electrical energy measured in kWh. If electricity is taken from a market for electricity, the transmission infrastructure, country-specific losses and transformation losses (for markets for medium and low voltage) are included. Covers voltages between 1kV and 24 kV. Electricity that is produced internally in the incineration plant. Excess electricity is fed into 'market for electricity, medium voltage'. |  | allocatable product | ecoQuery: https://ecoquery.ecoinvent.org/3.12/cutoff/dataset/94422/documentation The process represents the treatment of 'waste sink from recycling of HDPE' in a municipal solid waste incinerator (MSWI). Recommended use of this dataset: generated during the mechanical recycling of HDPE. Inventoried waste consists of fraction: 100% waste sink from recycling of HDPE; . Waste composition (wet, in ppmw): gross heating value 26.34 MJ/kg; net heating value 24.49 MJ/kg; H2O 439980; O na; H na; C na; S 410650; N na; P na; B na; Cl 119820; Br na; F 29332; I na; Ag na; As na; Ba na; Cd 0.94302; Co na; Cr na; Cu na; Hg 0.29918; Mn na; Mo na; Ni na; Pb 98.848; Sb 125.1; Se na; Sn na; V na; Zn na; Be na; Sc na; Sr na; Ti na; Tl na; W na; Si na; Fe na; Ca na; Al na; K na; Mg na; Na na. Share of carbon in initial waste input that is biogenic 61.4%.;Share of metals in waste not oxidised and bulk-recyclable (exclude very small or thin parts) Iron: 0%; Alu: 0%; Copper: 0%. Recovery of metal scrap from bottom ash to recycling: 0g iron scrap, 0g aluminium scrap, 0g copper scrap. Net energy production: 2.98MJ/kg electric energy and 8.82MJ/kg thermal energy. The activity starts with the waste being available at the gate of the treatment facility. Collection and transportation of the waste to the treatment plant is not included. From cradle, i.e. including all upstream activities. The activity ends with the waste being treated and waste-specific emissions from the incineration process and auxiliary material consumption for flue gas cleaning are released to the environment (air and water). Infrastructure and waste-specific energy demands for Municipal Solid Waste Incineration (MSWI) and net energy generation are included.
treatment of waste sink from recycling of HDPE, municipal incineration | ordinary transforming activity | Waste Treatment & Recycling | 3821:Treatment and disposal of non-hazardous waste | E - Water supply; sewerage, waste management and remediation activities | heat, for reuse in municipal waste incineration only | 17300: Steam and hot water | The heat is produced in treatment activities and usually reused in the activity itself. Excess heat is fed in 'market for heat district or industrial, other than natural gas'. |  | allocatable product | ecoQuery: https://ecoquery.ecoinvent.org/3.12/cutoff/dataset/93999/documentation The process represents the treatment of 'waste sink from recycling of HDPE' in a municipal solid waste incinerator (MSWI). Recommended use of this dataset: generated during the mechanical recycling of HDPE. Inventoried waste consists of fraction: 100% waste sink from recycling of HDPE; . Waste composition (wet, in ppmw): gross heating value 26.34 MJ/kg; net heating value 24.49 MJ/kg; H2O 439980; O na; H na; C na; S 410650; N na; P na; B na; Cl 119820; Br na; F 29332; I na; Ag na; As na; Ba na; Cd 0.94302; Co na; Cr na; Cu na; Hg 0.29918; Mn na; Mo na; Ni na; Pb 98.848; Sb 125.1; Se na; Sn na; V na; Zn na; Be na; Sc na; Sr na; Ti na; Tl na; W na; Si na; Fe na; Ca na; Al na; K na; Mg na; Na na. Share of carbon in initial waste input that is biogenic 61.4%.;Share of metals in waste not oxidised and bulk-recyclable (exclude very small or thin parts) Iron: 0%; Alu: 0%; Copper: 0%. Recovery of metal scrap from bottom ash to recycling: 0g iron scrap, 0g aluminium scrap, 0g copper scrap. Net energy production: 2.98MJ/kg electric energy and 8.82MJ/kg thermal energy. The activity starts with the waste being available at the gate of the treatment facility. Collection and transportation of the waste to the treatment plant is not included. From cradle, i.e. including all upstream activities. The activity ends with the waste being treated and waste-specific emissions from the incineration process and auxiliary material consumption for flue gas cleaning are released to the environment (air and water). Infrastructure and waste-specific energy demands for Municipal Solid Waste Incineration (MSWI) and net energy generation are included.
treatment of waste steel, inert material landfill | ordinary transforming activity | Waste Treatment & Recycling | 3821:Treatment and disposal of non-hazardous waste | E - Water supply; sewerage, waste management and remediation activities | waste steel | 39310: Slag, dross, scalings and other waste from the manufacture of iron or steel | waste steel' is a solid waste under the category of industrial wastes. It can be sourced in many and various ways and therefore it can belong in the following waste categories: construction and demolition. It is primarily generated in a wide range of production activities in many different sectors. 'waste steel' contain the following fractions: 100& steel scrap. By the database default (and per unit of reference product),'waste steel' has 0% water on wet mass basis (100% dry matter) and it has no Carbon content. It has no heating value. This kind of by-product (recyclable or waste) is generated from ordinary transforming activities, and as such can be considered for modelling waste outputs of comparable composition. In the ecoinvent database, treatment option/s for this by-product include: deposition (inert material landfill), thermal (municipal incineration). Based on the aforementioned treatments, this by-product receives, it is a non-hazardous waste. In addition, this by-product is used in the following processes: clinker production. This by-product can be modelled on two levels: treatment activity and market activity. The former one refers to the specific technology treating the by-product while the latter level represents a mix of treatments. Users are encouraged to inspect the modelling assumptions of the treatment activities and when selecting the market to additionally inspect the treatment mix. Collection and transportation of this by-product is accounted in the respective market activity, users are advised to inspect and modify the average transportation distances for a case specific modelling. |  | Waste | ecoQuery: https://ecoquery.ecoinvent.org/3.12/cutoff/dataset/13848/documentation This dataset represent waste steel deposition on inert material landfill.;;[This dataset was already contained in the ecoinvent database version 2. It was not individually updated during the transfer to ecoinvent version 3. Life Cycle Impact Assessment results may still have changed, as they are affected by changes in the supply chain, i.e. in other datasets. This dataset was generated following the ecoinvent quality guidelines for version 2. It may have been subject to central changes described in the ecoinvent version 3 change report (http://www.ecoinvent.org/database/ecoinvent-version-3/reports-of-changes/), and the results of the central updates were reviewed extensively. The changes added e.g. consistent water flows and other information throughout the database. The documentation of this dataset can be found in the ecoinvent reports of version 2, which are still available via the ecoinvent website. The change report linked above covers all central changes that were made during the conversion process.] From cradle, i.e. including all upstream activities. No direct emissions from inert material landfill (leachate) are inventoried as deemed negligible. Module contains only exchanges to process-specific burdens (energy, land use) and infrastructure.
treatment of waste steel, municipal incineration | ordinary transforming activity | Waste Treatment & Recycling | 3821:Treatment and disposal of non-hazardous waste | E - Water supply; sewerage, waste management and remediation activities | waste steel | 39310: Slag, dross, scalings and other waste from the manufacture of iron or steel | waste steel' is a solid waste under the category of industrial wastes. It can be sourced in many and various ways and therefore it can belong in the following waste categories: construction and demolition. It is primarily generated in a wide range of production activities in many different sectors. 'waste steel' contain the following fractions: 100& steel scrap. By the database default (and per unit of reference product),'waste steel' has 0% water on wet mass basis (100% dry matter) and it has no Carbon content. It has no heating value. This kind of by-product (recyclable or waste) is generated from ordinary transforming activities, and as such can be considered for modelling waste outputs of comparable composition. In the ecoinvent database, treatment option/s for this by-product include: deposition (inert material landfill), thermal (municipal incineration). Based on the aforementioned treatments, this by-product receives, it is a non-hazardous waste. In addition, this by-product is used in the following processes: clinker production. This by-product can be modelled on two levels: treatment activity and market activity. The former one refers to the specific technology treating the by-product while the latter level represents a mix of treatments. Users are encouraged to inspect the modelling assumptions of the treatment activities and when selecting the market to additionally inspect the treatment mix. Collection and transportation of this by-product is accounted in the respective market activity, users are advised to inspect and modify the average transportation distances for a case specific modelling. |  | Waste | ecoQuery: https://ecoquery.ecoinvent.org/3.12/cutoff/dataset/11656/documentation The process represents the treatment of 'waste steel' in a municipal solid waste incinerator (MSWI). Recommended use of this dataset: for disposal of bulky, non-dust steel which goes to incineration as part of a larger item or in small amounts only. Pure, isolated steel fractions will not be disposed in incinerators, but rather go to recycling. Inventoried waste consists of fraction: 100% MSWI iron scrap; .Waste composition (wet, in ppmw): H2O na; O 121260; H na; C na; S 760; N na; P 800; B na; Cl 750; Br na; F na; I na; Ag na; As na; Ba na; Cd 3; Co na; Cr 1200; Cu 13570; Hg na; Mn 2400; Mo na; Ni 1050; Pb 380; Sb 210; Se na; Sn 670; V 250; Zn 202; Be na; Sc na; Sr na; Ti na; Tl na; W na; Si 30950; Fe 815330; Ca na; Al 10220; K na; Mg na; Na na.Share of carbon in initial waste input that is biogenic 0%.Share of metals in waste not oxidised and bulk-recyclable (exclude very small or thin parts) Iron: 100%; Alu: 0%; Copper: 0%.Recovery of metal scrap from bottom ash to recycling: 472.89g iron scrap, 0g aluminium scrap, 0g copper scrap. Net energy production: 0MJ/kg electric energy and 0MJ/kg thermal energy. The activity starts with the waste being available at the gate of the treatment facility. Collection and transportation of the waste to the treatment plant is not included. From cradle, i.e. including all upstream activities. The activity ends with the waste being treated and waste-specific emissions from the incineration process and auxiliary material consumption for flue gas cleaning are released to the environment (air and water). Infrastructure and waste-specific energy demands for Municipal Solid Waste Incineration (MSWI) and net energy generation are included.
treatment of waste steel, municipal incineration FAE | ordinary transforming activity | Waste Treatment & Recycling | 3821:Treatment and disposal of non-hazardous waste | E - Water supply; sewerage, waste management and remediation activities | waste steel | 39310: Slag, dross, scalings and other waste from the manufacture of iron or steel | waste steel' is a solid waste under the category of industrial wastes. It can be sourced in many and various ways and therefore it can belong in the following waste categories: construction and demolition. It is primarily generated in a wide range of production activities in many different sectors. 'waste steel' contain the following fractions: 100& steel scrap. By the database default (and per unit of reference product),'waste steel' has 0% water on wet mass basis (100% dry matter) and it has no Carbon content. It has no heating value. This kind of by-product (recyclable or waste) is generated from ordinary transforming activities, and as such can be considered for modelling waste outputs of comparable composition. In the ecoinvent database, treatment option/s for this by-product include: deposition (inert material landfill), thermal (municipal incineration). Based on the aforementioned treatments, this by-product receives, it is a non-hazardous waste. In addition, this by-product is used in the following processes: clinker production. This by-product can be modelled on two levels: treatment activity and market activity. The former one refers to the specific technology treating the by-product while the latter level represents a mix of treatments. Users are encouraged to inspect the modelling assumptions of the treatment activities and when selecting the market to additionally inspect the treatment mix. Collection and transportation of this by-product is accounted in the respective market activity, users are advised to inspect and modify the average transportation distances for a case specific modelling. |  | Waste | ecoQuery: https://ecoquery.ecoinvent.org/3.12/cutoff/dataset/29216/documentation The process represents the treatment of 'waste steel' in a municipal solid waste incinerator (MSWI). Recommended use of this dataset: For disposal of bulky, non-dust steel, which goes to disposal as part of a larger item or in small amounts only. Pure, isolated steel fractions will not be disposed in incinerators or landfills, but rather go to recycling.. Inventoried waste consists of fraction: 100% MSWI iron scrap; . Waste composition (wet, in ppmw): H2O na; O 121260; H na; C na; S 760; N na; P 800; B na; Cl 750; Br na; F na; I na; Ag na; As na; Ba na; Cd 3; Co na; Cr 1200; Cu 13570; Hg na; Mn 2400; Mo na; Ni 1050; Pb 380; Sb 210; Se na; Sn 670; V 250; Zn 202; Be na; Sc na; Sr na; Ti na; Tl na; W na; Si 30950; Fe 815330; Ca na; Al 10220; K na; Mg na; Na na. Share of carbon in initial waste input that is biogenic 0%.Share of metals in waste not oxidised and bulk-recyclable (exclude very small or thin parts) Iron: 100%; Alu: 0%; Copper: 0%.Recovery of metal scrap from bottom ash to recycling: 472.89g iron scrap, 0g aluminium scrap, 0g copper scrap. Net energy production: 0MJ/kg electric energy and 0MJ/kg thermal energy. The activity starts with the waste being available at the gate of the treatment facility. Collection and transportation of the waste to the treatment plant is not included. From cradle, i.e. including all upstream activities. The activity ends with the waste being treated and waste-specific emissions from the incineration process and auxiliary material consumption for flue gas cleaning are released to the environment (air and water). Infrastructure and waste-specific energy demands for Municipal Solid Waste Incineration (MSWI) and net energy generation are included.
treatment of waste textile, soiled, municipal incineration | ordinary transforming activity | Waste Treatment & Recycling; Textiles | 3821:Treatment and disposal of non-hazardous waste | E - Water supply; sewerage, waste management and remediation activities | electricity, for reuse in municipal waste incineration only | 17100: Electrical energy | This product represents electrical energy measured in kWh. If electricity is taken from a market for electricity, the transmission infrastructure, country-specific losses and transformation losses (for markets for medium and low voltage) are included. Covers voltages between 1kV and 24 kV. Electricity that is produced internally in the incineration plant. Excess electricity is fed into 'market for electricity, medium voltage'. |  | allocatable product | ecoQuery: https://ecoquery.ecoinvent.org/3.12/cutoff/dataset/28203/documentation The process represents the treatment of 'waste textile, soiled' in a municipal solid waste incinerator (MSWI). Recommended use of this dataset: for small or large amounts of soiled textiles, like used filters, absorbers, cleaning threads, and protective clothing from natural gas processing (textiles + 5% waste oil, 72.1% biogenic carbon content). Inventoried waste consists of fraction: 100% soiled textiles; .Waste composition (wet, in ppmw): gross heating value 19.78 MJ/kg; net heating value 14.45 MJ/kg; H2O 229680; O 287940; H 49839; C 345150; S 14523; N 70864; P 37.5; B na; Cl 1791.3; Br na; F na; I na; Ag na; As 0.06; Ba na; Cd 0.04; Co na; Cr 0.56; Cu 44.639; Hg 0.00006; Mn na; Mo na; Ni 0.16; Pb 25.603; Sb na; Se na; Sn na; V na; Zn 105.08; Be na; Sc na; Sr na; Ti na; Tl 0.03; W na; Si na; Fe na; Ca na; Al na; K na; Mg na; Na na.Share of carbon in initial waste input that is biogenic 72.1%.Share of metals in waste not oxidised and bulk-recyclable (exclude very small or thin parts) Iron: 0%; Alu: 0%; Copper: 0%.Recovery of metal scrap from bottom ash to recycling: 0g iron scrap, 0g aluminium scrap, 0g copper scrap. Net energy production: 1.78MJ/kg electric energy and 3.58MJ/kg thermal energy. The activity starts with the waste being available at the gate of the treatment facility. Collection and transportation of the waste to the treatment plant is not included. From cradle, i.e. including all upstream activities. The activity ends with the waste being treated and waste-specific emissions from the incineration process and auxiliary material consumption for flue gas cleaning are released to the environment (air and water). Infrastructure and waste-specific energy demands for Municipal Solid Waste Incineration (MSWI) and net energy generation are included.
treatment of waste textile, soiled, municipal incineration | ordinary transforming activity | Waste Treatment & Recycling; Textiles | 3821:Treatment and disposal of non-hazardous waste | E - Water supply; sewerage, waste management and remediation activities | heat, for reuse in municipal waste incineration only | 17300: Steam and hot water | The heat is produced in treatment activities and usually reused in the activity itself. Excess heat is fed in 'market for heat district or industrial, other than natural gas'. |  | allocatable product | ecoQuery: https://ecoquery.ecoinvent.org/3.12/cutoff/dataset/30533/documentation The process represents the treatment of 'waste textile, soiled' in a municipal solid waste incinerator (MSWI). Recommended use of this dataset: for small or large amounts of soiled textiles, like used filters, absorbers, cleaning threads, and protective clothing from natural gas processing (textiles + 5% waste oil, 72.1% biogenic carbon content). Inventoried waste consists of fraction: 100% soiled textiles; .Waste composition (wet, in ppmw): gross heating value 19.78 MJ/kg; net heating value 14.45 MJ/kg; H2O 229680; O 287940; H 49839; C 345150; S 14523; N 70864; P 37.5; B na; Cl 1791.3; Br na; F na; I na; Ag na; As 0.06; Ba na; Cd 0.04; Co na; Cr 0.56; Cu 44.639; Hg 0.00006; Mn na; Mo na; Ni 0.16; Pb 25.603; Sb na; Se na; Sn na; V na; Zn 105.08; Be na; Sc na; Sr na; Ti na; Tl 0.03; W na; Si na; Fe na; Ca na; Al na; K na; Mg na; Na na.Share of carbon in initial waste input that is biogenic 72.1%.Share of metals in waste not oxidised and bulk-recyclable (exclude very small or thin parts) Iron: 0%; Alu: 0%; Copper: 0%.Recovery of metal scrap from bottom ash to recycling: 0g iron scrap, 0g aluminium scrap, 0g copper scrap. Net energy production: 1.78MJ/kg electric energy and 3.58MJ/kg thermal energy. The activity starts with the waste being available at the gate of the treatment facility. Collection and transportation of the waste to the treatment plant is not included. From cradle, i.e. including all upstream activities. The activity ends with the waste being treated and waste-specific emissions from the incineration process and auxiliary material consumption for flue gas cleaning are released to the environment (air and water). Infrastructure and waste-specific energy demands for Municipal Solid Waste Incineration (MSWI) and net energy generation are included.
treatment of waste textile, soiled, municipal incineration | ordinary transforming activity | Waste Treatment & Recycling; Textiles | 3821:Treatment and disposal of non-hazardous waste | E - Water supply; sewerage, waste management and remediation activities | waste textile, soiled | 39270: Waste, parings and scrap of plastics | 'waste textile, soiled' is a solid waste under the category of industrial wastes. It can be sourced in many and various ways and therefore it can belong in all waste categories (commercial and institutional, industrial and construction and demolition). It is primarily generated in different industrial applications like the production clinker, matress, textiles, paper, etc. 'waste textile, soiled' contain the following fractions: 100% soiled textiles which consists of 95% textile and 5% waste mineral oil. By the database default (and per unit of reference product),'waste textile, soiled' has 25% water on wet mass basis (75% dry matter) and Carbon present is of only non-fossil origin (57.05% on a dry matter basis). It has a higher heating value of 19.78 MJ/kg . This kind of by-product (recyclable or waste) is generated from ordinary transforming activities, and as such can be considered for modelling waste outputs of comparable composition. In the ecoinvent database, treatment option/s for this by-product include: thermal (municipal incineration). Based on the aforementioned treatments, this by-product receives, it is a non-hazardous waste. In addition, this by-product is used in the following processes: clinker production. This by-product can be modelled on two levels: treatment activity and market activity. The former one refers to the specific technology treating the by-product while the latter level represents a mix of treatments. Users are encouraged to inspect the modelling assumptions of the treatment activities and when selecting the market to additionally inspect the treatment mix. Collection and transportation of this by-product is accounted in the respective market activity, users are advised to inspect and modify the average transportation distances for a case specific modelling. |  | Waste | ecoQuery: https://ecoquery.ecoinvent.org/3.12/cutoff/dataset/29163/documentation The process represents the treatment of 'waste textile, soiled' in a municipal solid waste incinerator (MSWI). Recommended use of this dataset: for small or large amounts of soiled textiles, like used filters, absorbers, cleaning threads, and protective clothing from natural gas processing (textiles + 5% waste oil, 72.1% biogenic carbon content). Inventoried waste consists of fraction: 100% soiled textiles; .Waste composition (wet, in ppmw): gross heating value 19.78 MJ/kg; net heating value 14.45 MJ/kg; H2O 229680; O 287940; H 49839; C 345150; S 14523; N 70864; P 37.5; B na; Cl 1791.3; Br na; F na; I na; Ag na; As 0.06; Ba na; Cd 0.04; Co na; Cr 0.56; Cu 44.639; Hg 0.00006; Mn na; Mo na; Ni 0.16; Pb 25.603; Sb na; Se na; Sn na; V na; Zn 105.08; Be na; Sc na; Sr na; Ti na; Tl 0.03; W na; Si na; Fe na; Ca na; Al na; K na; Mg na; Na na.Share of carbon in initial waste input that is biogenic 72.1%.Share of metals in waste not oxidised and bulk-recyclable (exclude very small or thin parts) Iron: 0%; Alu: 0%; Copper: 0%.Recovery of metal scrap from bottom ash to recycling: 0g iron scrap, 0g aluminium scrap, 0g copper scrap. Net energy production: 1.78MJ/kg electric energy and 3.58MJ/kg thermal energy. The activity starts with the waste being available at the gate of the treatment facility. Collection and transportation of the waste to the treatment plant is not included. From cradle, i.e. including all upstream activities. The activity ends with the waste being treated and waste-specific emissions from the incineration process and auxiliary material consumption for flue gas cleaning are released to the environment (air and water). Infrastructure and waste-specific energy demands for Municipal Solid Waste Incineration (MSWI) and net energy generation are included.
treatment of waste textile, soiled, municipal incineration FAE | ordinary transforming activity | Waste Treatment & Recycling; Textiles | 3821:Treatment and disposal of non-hazardous waste | E - Water supply; sewerage, waste management and remediation activities | waste textile, soiled | 39270: Waste, parings and scrap of plastics | 'waste textile, soiled' is a solid waste under the category of industrial wastes. It can be sourced in many and various ways and therefore it can belong in all waste categories (commercial and institutional, industrial and construction and demolition). It is primarily generated in different industrial applications like the production clinker, matress, textiles, paper, etc. 'waste textile, soiled' contain the following fractions: 100% soiled textiles which consists of 95% textile and 5% waste mineral oil. By the database default (and per unit of reference product),'waste textile, soiled' has 25% water on wet mass basis (75% dry matter) and Carbon present is of only non-fossil origin (57.05% on a dry matter basis). It has a higher heating value of 19.78 MJ/kg . This kind of by-product (recyclable or waste) is generated from ordinary transforming activities, and as such can be considered for modelling waste outputs of comparable composition. In the ecoinvent database, treatment option/s for this by-product include: thermal (municipal incineration). Based on the aforementioned treatments, this by-product receives, it is a non-hazardous waste. In addition, this by-product is used in the following processes: clinker production. This by-product can be modelled on two levels: treatment activity and market activity. The former one refers to the specific technology treating the by-product while the latter level represents a mix of treatments. Users are encouraged to inspect the modelling assumptions of the treatment activities and when selecting the market to additionally inspect the treatment mix. Collection and transportation of this by-product is accounted in the respective market activity, users are advised to inspect and modify the average transportation distances for a case specific modelling. |  | Waste | ecoQuery: https://ecoquery.ecoinvent.org/3.12/cutoff/dataset/29803/documentation The process represents the treatment of 'waste textile, soiled' in a municipal solid waste incinerator (MSWI). Recommended use of this dataset: for small or large amounts of soiled textiles, like used filters, absorbers, cleaning threads, and protective clothing from natural gas processing (textiles + 5% waste oil, 72.1% biogenic carbon content). Inventoried waste consists of fraction: 100% soiled textiles. Waste composition (wet, in ppmw): gross heating value 19.78 MJ/kg; net heating value 14.45 MJ/kg; H2O 229680; O 287940; H 49839; C 345150; S 14523; N 70864; P 37.5; B na; Cl 1791.3; Br na; F na; I na; Ag na; As 0.06; Ba na; Cd 0.04; Co na; Cr 0.56; Cu 44.639; Hg 0.00006; Mn na; Mo na; Ni 0.16; Pb 25.603; Sb na; Se na; Sn na; V na; Zn 105.08; Be na; Sc na; Sr na; Ti na; Tl 0.03; W na; Si na; Fe na; Ca na; Al na; K na; Mg na; Na na. Share of carbon in initial waste input that is biogenic 72.1%.Share of metals in waste not oxidised and bulk-recyclable (exclude very small or thin parts) Iron: 0%; Alu: 0%; Copper: 0%.Recovery of metal scrap from bottom ash to recycling: 0g iron scrap, 0g aluminium scrap, 0g copper scrap. From this waste, the FLUWA process in the technology mix recovers 0.00237kg (DM) of a hydroxide sludge to be recycled in zinc furnaces. Net energy production: 1.78MJ/kg electric energy and 3.58MJ/kg thermal energy. The activity starts with the waste being available at the gate of the treatment facility. Collection and transportation of the waste to the treatment plant is not included. From cradle, i.e. including all upstream activities. The activity ends with the waste being treated and waste-specific emissions from the incineration process and auxiliary material consumption for flue gas cleaning are released to the environment (air and water). Infrastructure and waste-specific energy demands for Municipal Solid Waste Incineration (MSWI) and net energy generation are included.
treatment of waste textile, soiled, municipal incineration FAE | ordinary transforming activity | Waste Treatment & Recycling; Textiles | 3821:Treatment and disposal of non-hazardous waste | E - Water supply; sewerage, waste management and remediation activities | heat, for reuse in municipal waste incineration only | 17300: Steam and hot water | The heat is produced in treatment activities and usually reused in the activity itself. Excess heat is fed in 'market for heat district or industrial, other than natural gas'. |  | allocatable product | ecoQuery: https://ecoquery.ecoinvent.org/3.12/cutoff/dataset/28261/documentation The process represents the treatment of 'waste textile, soiled' in a municipal solid waste incinerator (MSWI). Recommended use of this dataset: for small or large amounts of soiled textiles, like used filters, absorbers, cleaning threads, and protective clothing from natural gas processing (textiles + 5% waste oil, 72.1% biogenic carbon content). Inventoried waste consists of fraction: 100% soiled textiles. Waste composition (wet, in ppmw): gross heating value 19.78 MJ/kg; net heating value 14.45 MJ/kg; H2O 229680; O 287940; H 49839; C 345150; S 14523; N 70864; P 37.5; B na; Cl 1791.3; Br na; F na; I na; Ag na; As 0.06; Ba na; Cd 0.04; Co na; Cr 0.56; Cu 44.639; Hg 0.00006; Mn na; Mo na; Ni 0.16; Pb 25.603; Sb na; Se na; Sn na; V na; Zn 105.08; Be na; Sc na; Sr na; Ti na; Tl 0.03; W na; Si na; Fe na; Ca na; Al na; K na; Mg na; Na na. Share of carbon in initial waste input that is biogenic 72.1%.Share of metals in waste not oxidised and bulk-recyclable (exclude very small or thin parts) Iron: 0%; Alu: 0%; Copper: 0%.Recovery of metal scrap from bottom ash to recycling: 0g iron scrap, 0g aluminium scrap, 0g copper scrap. From this waste, the FLUWA process in the technology mix recovers 0.00237kg (DM) of a hydroxide sludge to be recycled in zinc furnaces. Net energy production: 1.78MJ/kg electric energy and 3.58MJ/kg thermal energy. The activity starts with the waste being available at the gate of the treatment facility. Collection and transportation of the waste to the treatment plant is not included. From cradle, i.e. including all upstream activities. The activity ends with the waste being treated and waste-specific emissions from the incineration process and auxiliary material consumption for flue gas cleaning are released to the environment (air and water). Infrastructure and waste-specific energy demands for Municipal Solid Waste Incineration (MSWI) and net energy generation are included.
treatment of waste textile, soiled, municipal incineration FAE | ordinary transforming activity | Waste Treatment & Recycling; Textiles | 3821:Treatment and disposal of non-hazardous waste | E - Water supply; sewerage, waste management and remediation activities | electricity, for reuse in municipal waste incineration only | 17100: Electrical energy | This product represents electrical energy measured in kWh. If electricity is taken from a market for electricity, the transmission infrastructure, country-specific losses and transformation losses (for markets for medium and low voltage) are included. Covers voltages between 1kV and 24 kV. Electricity that is produced internally in the incineration plant. Excess electricity is fed into 'market for electricity, medium voltage'. |  | allocatable product | ecoQuery: https://ecoquery.ecoinvent.org/3.12/cutoff/dataset/28826/documentation The process represents the treatment of 'waste textile, soiled' in a municipal solid waste incinerator (MSWI). Recommended use of this dataset: for small or large amounts of soiled textiles, like used filters, absorbers, cleaning threads, and protective clothing from natural gas processing (textiles + 5% waste oil, 72.1% biogenic carbon content). Inventoried waste consists of fraction: 100% soiled textiles. Waste composition (wet, in ppmw): gross heating value 19.78 MJ/kg; net heating value 14.45 MJ/kg; H2O 229680; O 287940; H 49839; C 345150; S 14523; N 70864; P 37.5; B na; Cl 1791.3; Br na; F na; I na; Ag na; As 0.06; Ba na; Cd 0.04; Co na; Cr 0.56; Cu 44.639; Hg 0.00006; Mn na; Mo na; Ni 0.16; Pb 25.603; Sb na; Se na; Sn na; V na; Zn 105.08; Be na; Sc na; Sr na; Ti na; Tl 0.03; W na; Si na; Fe na; Ca na; Al na; K na; Mg na; Na na. Share of carbon in initial waste input that is biogenic 72.1%.Share of metals in waste not oxidised and bulk-recyclable (exclude very small or thin parts) Iron: 0%; Alu: 0%; Copper: 0%.Recovery of metal scrap from bottom ash to recycling: 0g iron scrap, 0g aluminium scrap, 0g copper scrap. From this waste, the FLUWA process in the technology mix recovers 0.00237kg (DM) of a hydroxide sludge to be recycled in zinc furnaces. Net energy production: 1.78MJ/kg electric energy and 3.58MJ/kg thermal energy. The activity starts with the waste being available at the gate of the treatment facility. Collection and transportation of the waste to the treatment plant is not included. From cradle, i.e. including all upstream activities. The activity ends with the waste being treated and waste-specific emissions from the incineration process and auxiliary material consumption for flue gas cleaning are released to the environment (air and water). Infrastructure and waste-specific energy demands for Municipal Solid Waste Incineration (MSWI) and net energy generation are included.
treatment of waste tin sheet, municipal incineration | ordinary transforming activity | Waste Treatment & Recycling | 3821:Treatment and disposal of non-hazardous waste | E - Water supply; sewerage, waste management and remediation activities | waste tin sheet | 39366: Waste and scrap of tin | waste tin sheet' is a solid waste under the category of industrial wastes. It is primarily generated in aquaculture activities and metal processing. 'waste tin sheet' contain the following fractions: 99.8% tin sheet inert, 0.195% tin volatile. By the database default (and per unit of reference product),'waste tin sheet' has 0% water on wet mass basis (100% dry matter) and it has no Carbon content. It has no heating value. This kind of by-product (recyclable or waste) is generated from ordinary transforming activities, and as such can be considered for modelling waste outputs of comparable composition. In the ecoinvent database, treatment option/s for this by-product include: deposition (sanitary landfill), thermal (municipal incineration). Based on the aforementioned treatments, this by-product receives, it is a non-hazardous waste. This by-product can be modelled on two levels: treatment activity and market activity. The former one refers to the specific technology treating the by-product while the latter level represents a mix of treatments. Users are encouraged to inspect the modelling assumptions of the treatment activities and when selecting the market to additionally inspect the treatment mix. Collection and transportation of this by-product is accounted in the respective market activity, users are advised to inspect and modify the average transportation distances for a case specific modelling. |  | Waste | ecoQuery: https://ecoquery.ecoinvent.org/3.12/cutoff/dataset/29683/documentation The process represents the treatment of 'waste tin sheet' in a municipal solid waste incinerator (MSWI). Recommended use of this dataset: For disposal of tin sheet packaging (tin cans, paint buckets) but without paper parts (please inventory any paper separately), which go to disposal as part of communal waste. Larger amounts of separated tin sheet will not be disposed in incinerators or landfills, but rather go to recycling.Inventoried waste contains several fractions: 99.8% tin sheet inert; 0.195% tin volatile; . Waste composition (wet, in ppmw): H2O na; O na; H na; C na; S na; N na; P na; B na; Cl 750; Br na; F na; I na; Ag na; As na; Ba na; Cd 30; Co na; Cr na; Cu 199; Hg na; Mn na; Mo na; Ni na; Pb 380; Sb na; Se na; Sn 3900; V na; Zn 202; Be na; Sc na; Sr na; Ti na; Tl na; W na; Si na; Fe 994570; Ca na; Al na; K na; Mg na; Na na. Share of carbon in initial waste input that is biogenic 0%.Share of metals in waste not oxidised and bulk-recyclable (exclude very small or thin parts) Iron: 100%; Alu: 0%; Copper: 0%.Recovery of metal scrap from bottom ash to recycling: 576.83g iron scrap, 0g aluminium scrap, 0g copper scrap. Net energy production: 0MJ/kg electric energy and 0MJ/kg thermal energy. The activity starts with the waste being available at the gate of the treatment facility. Collection and transportation of the waste to the treatment plant is not included. From cradle, i.e. including all upstream activities. The activity ends with the waste being treated and waste-specific emissions from the incineration process and auxiliary material consumption for flue gas cleaning are released to the environment (air and water). Infrastructure and waste-specific energy demands for Municipal Solid Waste Incineration (MSWI) and net energy generation are included.
treatment of waste tin sheet, municipal incineration FAE | ordinary transforming activity | Waste Treatment & Recycling | 3821:Treatment and disposal of non-hazardous waste | E - Water supply; sewerage, waste management and remediation activities | waste tin sheet | 39366: Waste and scrap of tin | waste tin sheet' is a solid waste under the category of industrial wastes. It is primarily generated in aquaculture activities and metal processing. 'waste tin sheet' contain the following fractions: 99.8% tin sheet inert, 0.195% tin volatile. By the database default (and per unit of reference product),'waste tin sheet' has 0% water on wet mass basis (100% dry matter) and it has no Carbon content. It has no heating value. This kind of by-product (recyclable or waste) is generated from ordinary transforming activities, and as such can be considered for modelling waste outputs of comparable composition. In the ecoinvent database, treatment option/s for this by-product include: deposition (sanitary landfill), thermal (municipal incineration). Based on the aforementioned treatments, this by-product receives, it is a non-hazardous waste. This by-product can be modelled on two levels: treatment activity and market activity. The former one refers to the specific technology treating the by-product while the latter level represents a mix of treatments. Users are encouraged to inspect the modelling assumptions of the treatment activities and when selecting the market to additionally inspect the treatment mix. Collection and transportation of this by-product is accounted in the respective market activity, users are advised to inspect and modify the average transportation distances for a case specific modelling. |  | Waste | ecoQuery: https://ecoquery.ecoinvent.org/3.12/cutoff/dataset/30295/documentation The process represents the treatment of 'waste tin sheet' in a municipal solid waste incinerator (MSWI). Recommended use of this dataset: For disposal of tin sheet packaging (tin cans, paint buckets) but without paper parts (please inventory any paper separately), which go to disposal as part of communal waste. Larger amounts of separated tin sheet will not be disposed in incinerators or landfills, but rather go to recycling.Inventoried waste contains several fractions: 99.8% tin sheet inert; 0.195% tin volatile; . Waste composition (wet, in ppmw): H2O na; O na; H na; C na; S na; N na; P na; B na; Cl 750; Br na; F na; I na; Ag na; As na; Ba na; Cd 30; Co na; Cr na; Cu 199; Hg na; Mn na; Mo na; Ni na; Pb 380; Sb na; Se na; Sn 3900; V na; Zn 202; Be na; Sc na; Sr na; Ti na; Tl na; W na; Si na; Fe 994570; Ca na; Al na; K na; Mg na; Na na. Share of carbon in initial waste input that is biogenic 0%.Share of metals in waste not oxidised and bulk-recyclable (exclude very small or thin parts) Iron: 100%; Alu: 0%; Copper: 0%.Recovery of metal scrap from bottom ash to recycling: 576.83g iron scrap, 0g aluminium scrap, 0g copper scrap. From this waste, the FLUWA process in the technology mix recovers 0.00000218kg (DM) of a hydroxide sludge to be recycled in zinc furnaces. Net energy production: 0MJ/kg electric energy and 0MJ/kg thermal energy. The activity starts with the waste being available at the gate of the treatment facility. Collection and transportation of the waste to the treatment plant is not included. From cradle, i.e. including all upstream activities. The activity ends with the waste being treated and waste-specific emissions from the incineration process and auxiliary material consumption for flue gas cleaning are released to the environment (air and water). Infrastructure and waste-specific energy demands for Municipal Solid Waste Incineration (MSWI) and net energy generation are included.
treatment of waste tin sheet, sanitary landfill | ordinary transforming activity | Waste Treatment & Recycling | 3821:Treatment and disposal of non-hazardous waste | E - Water supply; sewerage, waste management and remediation activities | heat, district or industrial, other than natural gas | 17300: Steam and hot water | This product represents heat measured in MJ. The heat is produced through various other means than natural gas. This includes burning of biomethane in gas turbine; biogas in co-gen gas engine; anthracite, coal, lignite briquettes and coke in stove; hardwood, logs, softwood, wood chips, wood pellets in furnaces and wood heaters; light fuel oil in boilers. Also contributing are heat from heat pumps and solar collectors. The dataset is targeted for district and industrial-scale heating. |  | allocatable product | ecoQuery: https://ecoquery.ecoinvent.org/3.12/cutoff/dataset/29666/documentation This dataset represents the activity of waste disposal of 'waste tin sheet' in a sanitary landfill. Recommended use of this dataset: For disposal of tin sheet packaging (tin cans, paint buckets) but without paper parts (please inventory any paper separately), which go to disposal as part of communal waste. Larger amounts of separated tin sheet will not be disposed in incinerators or landfills, but rather go to recycling. Inventoried waste contains several fractions: 99.8% tin sheet inert; 0.195% tin volatile; . Waste composition (wet, in ppmw): H2O na; O na; H na; C na; S na; N na; P na; B na; Cl 750; Br na; F na; I na; Ag na; As na; Ba na; Cd 30; Co na; Cr na; Cu 199; Hg na; Mn na; Mo na; Ni na; Pb 380; Sb na; Se na; Sn 3900; V na; Zn 202; Be na; Sc na; Sr na; Ti na; Tl na; W na; Si na; Fe 994570; Ca na; Al na; K na; Mg na; Na na. Share of carbon in initial waste waste that is biogenic 0%. Share of metals in waste not oxidised and bulk-recyclable (exclude very small or thin parts) Iron: 100%; Alu: 0%; Copper: 0%. Overall degradability of waste during 100 years: 50%. Degradability of composing waste fractions: tin sheet inert: 50%; tin volatile: 50%; . 0 kg waste mass remains in the landfill even after the long term period. The activity starts with the waste being available at the gate of the treatment facility. Collection and transportation of the waste to the treatment plant is not included. From cradle, i.e. including all upstream activities. The activity ends with the waste being treated and waste-specific emissions from the landfill are released to the environment (air due to landfil gas, water due to landfil leachate, and subsequent into groundwater).
treatment of waste tin sheet, sanitary landfill | ordinary transforming activity | Waste Treatment & Recycling | 3821:Treatment and disposal of non-hazardous waste | E - Water supply; sewerage, waste management and remediation activities | electricity, medium voltage | 17100: Electrical energy | This product represents electrical energy measured in kWh. If electricity is taken from a market for electricity, the transmission infrastructure, country-specific losses and transformation losses (for markets for medium and low voltage) are included. Covers voltages between 1kV and 24 kV. |  | allocatable product | ecoQuery: https://ecoquery.ecoinvent.org/3.12/cutoff/dataset/30056/documentation This dataset represents the activity of waste disposal of 'waste tin sheet' in a sanitary landfill. Recommended use of this dataset: For disposal of tin sheet packaging (tin cans, paint buckets) but without paper parts (please inventory any paper separately), which go to disposal as part of communal waste. Larger amounts of separated tin sheet will not be disposed in incinerators or landfills, but rather go to recycling. Inventoried waste contains several fractions: 99.8% tin sheet inert; 0.195% tin volatile; . Waste composition (wet, in ppmw): H2O na; O na; H na; C na; S na; N na; P na; B na; Cl 750; Br na; F na; I na; Ag na; As na; Ba na; Cd 30; Co na; Cr na; Cu 199; Hg na; Mn na; Mo na; Ni na; Pb 380; Sb na; Se na; Sn 3900; V na; Zn 202; Be na; Sc na; Sr na; Ti na; Tl na; W na; Si na; Fe 994570; Ca na; Al na; K na; Mg na; Na na. Share of carbon in initial waste waste that is biogenic 0%. Share of metals in waste not oxidised and bulk-recyclable (exclude very small or thin parts) Iron: 100%; Alu: 0%; Copper: 0%. Overall degradability of waste during 100 years: 50%. Degradability of composing waste fractions: tin sheet inert: 50%; tin volatile: 50%; . 0 kg waste mass remains in the landfill even after the long term period. The activity starts with the waste being available at the gate of the treatment facility. Collection and transportation of the waste to the treatment plant is not included. From cradle, i.e. including all upstream activities. The activity ends with the waste being treated and waste-specific emissions from the landfill are released to the environment (air due to landfil gas, water due to landfil leachate, and subsequent into groundwater).
treatment of waste tin sheet, sanitary landfill | ordinary transforming activity | Waste Treatment & Recycling | 3821:Treatment and disposal of non-hazardous waste | E - Water supply; sewerage, waste management and remediation activities | waste tin sheet | 39366: Waste and scrap of tin | waste tin sheet' is a solid waste under the category of industrial wastes. It is primarily generated in aquaculture activities and metal processing. 'waste tin sheet' contain the following fractions: 99.8% tin sheet inert, 0.195% tin volatile. By the database default (and per unit of reference product),'waste tin sheet' has 0% water on wet mass basis (100% dry matter) and it has no Carbon content. It has no heating value. This kind of by-product (recyclable or waste) is generated from ordinary transforming activities, and as such can be considered for modelling waste outputs of comparable composition. In the ecoinvent database, treatment option/s for this by-product include: deposition (sanitary landfill), thermal (municipal incineration). Based on the aforementioned treatments, this by-product receives, it is a non-hazardous waste. This by-product can be modelled on two levels: treatment activity and market activity. The former one refers to the specific technology treating the by-product while the latter level represents a mix of treatments. Users are encouraged to inspect the modelling assumptions of the treatment activities and when selecting the market to additionally inspect the treatment mix. Collection and transportation of this by-product is accounted in the respective market activity, users are advised to inspect and modify the average transportation distances for a case specific modelling. |  | Waste | ecoQuery: https://ecoquery.ecoinvent.org/3.12/cutoff/dataset/29661/documentation This dataset represents the activity of waste disposal of 'waste tin sheet' in a sanitary landfill. Recommended use of this dataset: For disposal of tin sheet packaging (tin cans, paint buckets) but without paper parts (please inventory any paper separately), which go to disposal as part of communal waste. Larger amounts of separated tin sheet will not be disposed in incinerators or landfills, but rather go to recycling. Inventoried waste contains several fractions: 99.8% tin sheet inert; 0.195% tin volatile; . Waste composition (wet, in ppmw): H2O na; O na; H na; C na; S na; N na; P na; B na; Cl 750; Br na; F na; I na; Ag na; As na; Ba na; Cd 30; Co na; Cr na; Cu 199; Hg na; Mn na; Mo na; Ni na; Pb 380; Sb na; Se na; Sn 3900; V na; Zn 202; Be na; Sc na; Sr na; Ti na; Tl na; W na; Si na; Fe 994570; Ca na; Al na; K na; Mg na; Na na. Share of carbon in initial waste waste that is biogenic 0%. Share of metals in waste not oxidised and bulk-recyclable (exclude very small or thin parts) Iron: 100%; Alu: 0%; Copper: 0%. Overall degradability of waste during 100 years: 50%. Degradability of composing waste fractions: tin sheet inert: 50%; tin volatile: 50%; . 0 kg waste mass remains in the landfill even after the long term period. The activity starts with the waste being available at the gate of the treatment facility. Collection and transportation of the waste to the treatment plant is not included. From cradle, i.e. including all upstream activities. The activity ends with the waste being treated and waste-specific emissions from the landfill are released to the environment (air due to landfil gas, water due to landfil leachate, and subsequent into groundwater).
treatment of waste vapour barrier, flame-retarded, municipal incineration | ordinary transforming activity | Waste Treatment & Recycling | 3821:Treatment and disposal of non-hazardous waste | E - Water supply; sewerage, waste management and remediation activities | waste vapour barrier, flame-retarded | 39217: Worn clothing and other worn textile articles | 'waste vapour barrier, flame-retarded' is a solid waste under the category of industrial wastes. It is primarily generated in end-of-life flame vapour barrier. 'waste vapour barrier, flame-retarded' contain the following fractions: 100% vapour barrier, flame-retarded. By the database default (and per unit of reference product),'waste vapour barrier, flame-retarded' has 4.5% water on wet mass basis (95.5% dry matter) and Carbon present is of only fossil origin (80.31% on a dry matter basis). It has a higher heating value of 40.38 MJ/kg and a lower heating value of 40.05 MJ/kg . This kind of by-product (recyclable or waste) can be generated from ordinary transforming activities, and as such can be considered for modelling waste outputs of comparable composition. In the ecoinvent database, treatment option/s for this by-product include: thermal (municipal incineration). Based on the aforementioned treatments, this by-product receives, it is a non-hazardous waste. This by-product can be modelled on two levels: treatment activity and market activity. The former one refers to the specific technology treating the by-product while the latter level represents a mix of treatments. Users are encouraged to inspect the modelling assumptions of the treatment activities and when selecting the market to additionally inspect the treatment mix. Collection and transportation of this by-product is accounted in the respective market activity, users are advised to inspect and modify the average transportation distances for a case specific modelling. |  | Waste | ecoQuery: https://ecoquery.ecoinvent.org/3.12/cutoff/dataset/28116/documentation The process represents the treatment of 'waste vapour barrier, flame-retarded' in a municipal solid waste incinerator (MSWI). Recommended use of this dataset: For disposal of bulk or small parts of flame-retarded polymer vapour barrier (PE with 6.7w% bromine) (waste building product)Inventoried waste consists of fraction: 100% Vapour barrier, flame-retarded; . Waste composition (wet, in ppmw): gross heating value 38.85 MJ/kg; net heating value 36.4 MJ/kg; H2O 3732; O na; H 131090; C 786400; S 455.33; N 646.34; P na; B na; Cl 1404.4; Br 67000; F 13.822; I na; Ag na; As 1.6338; Ba 230.37; Cd 32.619; Co 1.6126; Cr 11.979; Cu 39.751; Hg 0.046075; Mn 28.873; Mo na; Ni 0.92149; Pb 21.713; Sb 9.6757; Se 1.8057; Sn 3.665; V 2119.4; Zn 328.64; Be 0.42994; Sc na; Sr 76.099; Ti 859.87; Tl 0.34395; W na; Si na; Fe 1474.4; Ca 2488; Al 171.97; K na; Mg 92.149; Na 1260.1. Share of carbon in initial waste input that is biogenic 0%.Share of metals in waste not oxidised and bulk-recyclable (exclude very small or thin parts) Iron: 0%; Alu: 0%; Copper: 0%.Recovery of metal scrap from bottom ash to recycling: 0g iron scrap, 0g aluminium scrap, 0g copper scrap. Net energy production: 4.6MJ/kg electric energy and 8.97MJ/kg thermal energy. The activity starts with the waste being available at the gate of the treatment facility. Collection and transportation of the waste to the treatment plant is not included. From cradle, i.e. including all upstream activities. The activity ends with the waste being treated and waste-specific emissions from the incineration process and auxiliary material consumption for flue gas cleaning are released to the environment (air and water). Infrastructure and waste-specific energy demands for Municipal Solid Waste Incineration (MSWI) and net energy generation are included.
treatment of waste vapour barrier, flame-retarded, municipal incineration | ordinary transforming activity | Waste Treatment & Recycling | 3821:Treatment and disposal of non-hazardous waste | E - Water supply; sewerage, waste management and remediation activities | electricity, for reuse in municipal waste incineration only | 17100: Electrical energy | This product represents electrical energy measured in kWh. If electricity is taken from a market for electricity, the transmission infrastructure, country-specific losses and transformation losses (for markets for medium and low voltage) are included. Covers voltages between 1kV and 24 kV. Electricity that is produced internally in the incineration plant. Excess electricity is fed into 'market for electricity, medium voltage'. |  | allocatable product | ecoQuery: https://ecoquery.ecoinvent.org/3.12/cutoff/dataset/27852/documentation The process represents the treatment of 'waste vapour barrier, flame-retarded' in a municipal solid waste incinerator (MSWI). Recommended use of this dataset: For disposal of bulk or small parts of flame-retarded polymer vapour barrier (PE with 6.7w% bromine) (waste building product)Inventoried waste consists of fraction: 100% Vapour barrier, flame-retarded; . Waste composition (wet, in ppmw): gross heating value 38.85 MJ/kg; net heating value 36.4 MJ/kg; H2O 3732; O na; H 131090; C 786400; S 455.33; N 646.34; P na; B na; Cl 1404.4; Br 67000; F 13.822; I na; Ag na; As 1.6338; Ba 230.37; Cd 32.619; Co 1.6126; Cr 11.979; Cu 39.751; Hg 0.046075; Mn 28.873; Mo na; Ni 0.92149; Pb 21.713; Sb 9.6757; Se 1.8057; Sn 3.665; V 2119.4; Zn 328.64; Be 0.42994; Sc na; Sr 76.099; Ti 859.87; Tl 0.34395; W na; Si na; Fe 1474.4; Ca 2488; Al 171.97; K na; Mg 92.149; Na 1260.1. Share of carbon in initial waste input that is biogenic 0%.Share of metals in waste not oxidised and bulk-recyclable (exclude very small or thin parts) Iron: 0%; Alu: 0%; Copper: 0%.Recovery of metal scrap from bottom ash to recycling: 0g iron scrap, 0g aluminium scrap, 0g copper scrap. Net energy production: 4.6MJ/kg electric energy and 8.97MJ/kg thermal energy. The activity starts with the waste being available at the gate of the treatment facility. Collection and transportation of the waste to the treatment plant is not included. From cradle, i.e. including all upstream activities. The activity ends with the waste being treated and waste-specific emissions from the incineration process and auxiliary material consumption for flue gas cleaning are released to the environment (air and water). Infrastructure and waste-specific energy demands for Municipal Solid Waste Incineration (MSWI) and net energy generation are included.
treatment of waste vapour barrier, flame-retarded, municipal incineration | ordinary transforming activity | Waste Treatment & Recycling | 3821:Treatment and disposal of non-hazardous waste | E - Water supply; sewerage, waste management and remediation activities | heat, for reuse in municipal waste incineration only | 17300: Steam and hot water | The heat is produced in treatment activities and usually reused in the activity itself. Excess heat is fed in 'market for heat district or industrial, other than natural gas'. |  | allocatable product | ecoQuery: https://ecoquery.ecoinvent.org/3.12/cutoff/dataset/30495/documentation The process represents the treatment of 'waste vapour barrier, flame-retarded' in a municipal solid waste incinerator (MSWI). Recommended use of this dataset: For disposal of bulk or small parts of flame-retarded polymer vapour barrier (PE with 6.7w% bromine) (waste building product)Inventoried waste consists of fraction: 100% Vapour barrier, flame-retarded; . Waste composition (wet, in ppmw): gross heating value 38.85 MJ/kg; net heating value 36.4 MJ/kg; H2O 3732; O na; H 131090; C 786400; S 455.33; N 646.34; P na; B na; Cl 1404.4; Br 67000; F 13.822; I na; Ag na; As 1.6338; Ba 230.37; Cd 32.619; Co 1.6126; Cr 11.979; Cu 39.751; Hg 0.046075; Mn 28.873; Mo na; Ni 0.92149; Pb 21.713; Sb 9.6757; Se 1.8057; Sn 3.665; V 2119.4; Zn 328.64; Be 0.42994; Sc na; Sr 76.099; Ti 859.87; Tl 0.34395; W na; Si na; Fe 1474.4; Ca 2488; Al 171.97; K na; Mg 92.149; Na 1260.1. Share of carbon in initial waste input that is biogenic 0%.Share of metals in waste not oxidised and bulk-recyclable (exclude very small or thin parts) Iron: 0%; Alu: 0%; Copper: 0%.Recovery of metal scrap from bottom ash to recycling: 0g iron scrap, 0g aluminium scrap, 0g copper scrap. Net energy production: 4.6MJ/kg electric energy and 8.97MJ/kg thermal energy. The activity starts with the waste being available at the gate of the treatment facility. Collection and transportation of the waste to the treatment plant is not included. From cradle, i.e. including all upstream activities. The activity ends with the waste being treated and waste-specific emissions from the incineration process and auxiliary material consumption for flue gas cleaning are released to the environment (air and water). Infrastructure and waste-specific energy demands for Municipal Solid Waste Incineration (MSWI) and net energy generation are included.
treatment of waste vapour barrier, flame-retarded, municipal incineration FAE | ordinary transforming activity | Waste Treatment & Recycling | 3821:Treatment and disposal of non-hazardous waste | E - Water supply; sewerage, waste management and remediation activities | heat, for reuse in municipal waste incineration only | 17300: Steam and hot water | The heat is produced in treatment activities and usually reused in the activity itself. Excess heat is fed in 'market for heat district or industrial, other than natural gas'. |  | allocatable product | ecoQuery: https://ecoquery.ecoinvent.org/3.12/cutoff/dataset/28148/documentation The process represents the treatment of 'waste vapour barrier, flame-retarded' in a municipal solid waste incinerator (MSWI). Recommended use of this dataset: For disposal of bulk or small parts of flame-retarded polymer vapour barrier (PE with 6.7w% bromine) (waste building product)Inventoried waste consists of fraction: 100% Vapour barrier, flame-retarded; . Waste composition (wet, in ppmw): gross heating value 38.85 MJ/kg; net heating value 36.4 MJ/kg; H2O 3732; O na; H 131090; C 786400; S 455.33; N 646.34; P na; B na; Cl 1404.4; Br 67000; F 13.822; I na; Ag na; As 1.6338; Ba 230.37; Cd 32.619; Co 1.6126; Cr 11.979; Cu 39.751; Hg 0.046075; Mn 28.873; Mo na; Ni 0.92149; Pb 21.713; Sb 9.6757; Se 1.8057; Sn 3.665; V 2119.4; Zn 328.64; Be 0.42994; Sc na; Sr 76.099; Ti 859.87; Tl 0.34395; W na; Si na; Fe 1474.4; Ca 2488; Al 171.97; K na; Mg 92.149; Na 1260.1. Share of carbon in initial waste input that is biogenic 0%.Share of metals in waste not oxidised and bulk-recyclable (exclude very small or thin parts) Iron: 0%; Alu: 0%; Copper: 0%.Recovery of metal scrap from bottom ash to recycling: 0g iron scrap, 0g aluminium scrap, 0g copper scrap. From this waste, the FLUWA process in the technology mix recovers 0.00199kg (DM) of a hydroxide sludge to be recycled in zinc furnaces. Net energy production: 4.6MJ/kg electric energy and 8.97MJ/kg thermal energy. The activity starts with the waste being available at the gate of the treatment facility. Collection and transportation of the waste to the treatment plant is not included. From cradle, i.e. including all upstream activities. The activity ends with the waste being treated and waste-specific emissions from the incineration process and auxiliary material consumption for flue gas cleaning are released to the environment (air and water). Infrastructure and waste-specific energy demands for Municipal Solid Waste Incineration (MSWI) and net energy generation are included.
treatment of waste vapour barrier, flame-retarded, municipal incineration FAE | ordinary transforming activity | Waste Treatment & Recycling | 3821:Treatment and disposal of non-hazardous waste | E - Water supply; sewerage, waste management and remediation activities | electricity, for reuse in municipal waste incineration only | 17100: Electrical energy | This product represents electrical energy measured in kWh. If electricity is taken from a market for electricity, the transmission infrastructure, country-specific losses and transformation losses (for markets for medium and low voltage) are included. Covers voltages between 1kV and 24 kV. Electricity that is produced internally in the incineration plant. Excess electricity is fed into 'market for electricity, medium voltage'. |  | allocatable product | ecoQuery: https://ecoquery.ecoinvent.org/3.12/cutoff/dataset/28422/documentation The process represents the treatment of 'waste vapour barrier, flame-retarded' in a municipal solid waste incinerator (MSWI). Recommended use of this dataset: For disposal of bulk or small parts of flame-retarded polymer vapour barrier (PE with 6.7w% bromine) (waste building product)Inventoried waste consists of fraction: 100% Vapour barrier, flame-retarded; . Waste composition (wet, in ppmw): gross heating value 38.85 MJ/kg; net heating value 36.4 MJ/kg; H2O 3732; O na; H 131090; C 786400; S 455.33; N 646.34; P na; B na; Cl 1404.4; Br 67000; F 13.822; I na; Ag na; As 1.6338; Ba 230.37; Cd 32.619; Co 1.6126; Cr 11.979; Cu 39.751; Hg 0.046075; Mn 28.873; Mo na; Ni 0.92149; Pb 21.713; Sb 9.6757; Se 1.8057; Sn 3.665; V 2119.4; Zn 328.64; Be 0.42994; Sc na; Sr 76.099; Ti 859.87; Tl 0.34395; W na; Si na; Fe 1474.4; Ca 2488; Al 171.97; K na; Mg 92.149; Na 1260.1. Share of carbon in initial waste input that is biogenic 0%.Share of metals in waste not oxidised and bulk-recyclable (exclude very small or thin parts) Iron: 0%; Alu: 0%; Copper: 0%.Recovery of metal scrap from bottom ash to recycling: 0g iron scrap, 0g aluminium scrap, 0g copper scrap. From this waste, the FLUWA process in the technology mix recovers 0.00199kg (DM) of a hydroxide sludge to be recycled in zinc furnaces. Net energy production: 4.6MJ/kg electric energy and 8.97MJ/kg thermal energy. The activity starts with the waste being available at the gate of the treatment facility. Collection and transportation of the waste to the treatment plant is not included. From cradle, i.e. including all upstream activities. The activity ends with the waste being treated and waste-specific emissions from the incineration process and auxiliary material consumption for flue gas cleaning are released to the environment (air and water). Infrastructure and waste-specific energy demands for Municipal Solid Waste Incineration (MSWI) and net energy generation are included.
treatment of waste vapour barrier, flame-retarded, municipal incineration FAE | ordinary transforming activity | Waste Treatment & Recycling | 3821:Treatment and disposal of non-hazardous waste | E - Water supply; sewerage, waste management and remediation activities | waste vapour barrier, flame-retarded | 39217: Worn clothing and other worn textile articles | 'waste vapour barrier, flame-retarded' is a solid waste under the category of industrial wastes. It is primarily generated in end-of-life flame vapour barrier. 'waste vapour barrier, flame-retarded' contain the following fractions: 100% vapour barrier, flame-retarded. By the database default (and per unit of reference product),'waste vapour barrier, flame-retarded' has 4.5% water on wet mass basis (95.5% dry matter) and Carbon present is of only fossil origin (80.31% on a dry matter basis). It has a higher heating value of 40.38 MJ/kg and a lower heating value of 40.05 MJ/kg . This kind of by-product (recyclable or waste) can be generated from ordinary transforming activities, and as such can be considered for modelling waste outputs of comparable composition. In the ecoinvent database, treatment option/s for this by-product include: thermal (municipal incineration). Based on the aforementioned treatments, this by-product receives, it is a non-hazardous waste. This by-product can be modelled on two levels: treatment activity and market activity. The former one refers to the specific technology treating the by-product while the latter level represents a mix of treatments. Users are encouraged to inspect the modelling assumptions of the treatment activities and when selecting the market to additionally inspect the treatment mix. Collection and transportation of this by-product is accounted in the respective market activity, users are advised to inspect and modify the average transportation distances for a case specific modelling. |  | Waste | ecoQuery: https://ecoquery.ecoinvent.org/3.12/cutoff/dataset/28653/documentation The process represents the treatment of 'waste vapour barrier, flame-retarded' in a municipal solid waste incinerator (MSWI). Recommended use of this dataset: For disposal of bulk or small parts of flame-retarded polymer vapour barrier (PE with 6.7w% bromine) (waste building product)Inventoried waste consists of fraction: 100% Vapour barrier, flame-retarded; . Waste composition (wet, in ppmw): gross heating value 38.85 MJ/kg; net heating value 36.4 MJ/kg; H2O 3732; O na; H 131090; C 786400; S 455.33; N 646.34; P na; B na; Cl 1404.4; Br 67000; F 13.822; I na; Ag na; As 1.6338; Ba 230.37; Cd 32.619; Co 1.6126; Cr 11.979; Cu 39.751; Hg 0.046075; Mn 28.873; Mo na; Ni 0.92149; Pb 21.713; Sb 9.6757; Se 1.8057; Sn 3.665; V 2119.4; Zn 328.64; Be 0.42994; Sc na; Sr 76.099; Ti 859.87; Tl 0.34395; W na; Si na; Fe 1474.4; Ca 2488; Al 171.97; K na; Mg 92.149; Na 1260.1. Share of carbon in initial waste input that is biogenic 0%.Share of metals in waste not oxidised and bulk-recyclable (exclude very small or thin parts) Iron: 0%; Alu: 0%; Copper: 0%.Recovery of metal scrap from bottom ash to recycling: 0g iron scrap, 0g aluminium scrap, 0g copper scrap. From this waste, the FLUWA process in the technology mix recovers 0.00199kg (DM) of a hydroxide sludge to be recycled in zinc furnaces. Net energy production: 4.6MJ/kg electric energy and 8.97MJ/kg thermal energy. The activity starts with the waste being available at the gate of the treatment facility. Collection and transportation of the waste to the treatment plant is not included. From cradle, i.e. including all upstream activities. The activity ends with the waste being treated and waste-specific emissions from the incineration process and auxiliary material consumption for flue gas cleaning are released to the environment (air and water). Infrastructure and waste-specific energy demands for Municipal Solid Waste Incineration (MSWI) and net energy generation are included.
treatment of waste wire plastic, municipal incineration | ordinary transforming activity | Waste Treatment & Recycling | 3821:Treatment and disposal of non-hazardous waste | E - Water supply; sewerage, waste management and remediation activities | electricity, for reuse in municipal waste incineration only | 17100: Electrical energy | This product represents electrical energy measured in kWh. If electricity is taken from a market for electricity, the transmission infrastructure, country-specific losses and transformation losses (for markets for medium and low voltage) are included. Covers voltages between 1kV and 24 kV. Electricity that is produced internally in the incineration plant. Excess electricity is fed into 'market for electricity, medium voltage'. |  | allocatable product | ecoQuery: https://ecoquery.ecoinvent.org/3.12/cutoff/dataset/28223/documentation The process represents the treatment of 'waste wire plastic' in a municipal solid waste incinerator (MSWI). Recommended use of this dataset: For disposal of small amounts of wiring isolation, which goes to incineration as wire in a part of a larger item or in small amounts only. Large amounts of separated wire will not be disposed in incinerators, but rather go to recycling.Inventoried waste consists of fraction: 100% wiring plastic; . Waste composition (wet, in ppmw): gross heating value 26.81 MJ/kg; net heating value 25.95 MJ/kg; H2O 35500; O 22438; H 72167; C 530500; S 806.42; N 1069; P na; B na; Cl 305150; Br 50.232; F 14.281; I na; Ag na; As 1.8346; Ba 198.45; Cd 12.007; Co 21.87; Cr 31.397; Cu 24205; Hg 0.58871; Mn 63.112; Mo na; Ni 14.22; Pb 17.077; Sb 32.095; Se 2.0277; Sn 252.09; V 860.3; Zn 141.51; Be 0.4828; Sc na; Sr 85.455; Ti 965.59; Tl 0.38624; W na; Si na; Fe 2982.5; Ca 781.16; Al 193.12; K na; Mg 28.932; Na 1415.1. Share of carbon in initial waste input that is biogenic 0%.Share of metals in waste not oxidised and bulk-recyclable (exclude very small or thin parts) Iron: 0%; Alu: 0%; Copper: 0%.Recovery of metal scrap from bottom ash to recycling: 0g iron scrap, 0g aluminium scrap, 0g copper scrap. Net energy production: 2.96MJ/kg electric energy and 6.5MJ/kg thermal energy. The activity starts with the waste being available at the gate of the treatment facility. Collection and transportation of the waste to the treatment plant is not included. From cradle, i.e. including all upstream activities. The activity ends with the waste being treated and waste-specific emissions from the incineration process and auxiliary material consumption for flue gas cleaning are released to the environment (air and water). Infrastructure and waste-specific energy demands for Municipal Solid Waste Incineration (MSWI) and net energy generation are included.
treatment of waste wire plastic, municipal incineration | ordinary transforming activity | Waste Treatment & Recycling | 3821:Treatment and disposal of non-hazardous waste | E - Water supply; sewerage, waste management and remediation activities | waste wire plastic | 39270: Waste, parings and scrap of plastics | 'waste wire plastic' is a solid waste under the category of construction and demolition wastes. It can be sourced in many and various ways and therefore it can belong in the following waste categories: industrial. It is primarily generated in construction of wind turbines connection network and in the collection process of end-of-life waste electric wiring for final disposal. 'waste wire plastic' contain the following fractions: 100% waste wiring plastic. By the database default (and per unit of reference product),'waste wire plastic' has 3.55% water on wet mass basis (96.45% dry matter) and Carbon present is of only fossil origin (54.95% on a dry matter basis). It has a higher heating value of 26.81 MJ/kg . This kind of by-product (recyclable or waste) is generated from ordinary transforming activities, and as such can be considered for modelling waste outputs of comparable composition. In the ecoinvent database, treatment option/s for this by-product include: thermal (municipal incineration). Based on the aforementioned treatments, this by-product receives, it is a non-hazardous waste. This by-product can be modelled on two levels: treatment activity and market activity. The former one refers to the specific technology treating the by-product while the latter level represents a mix of treatments. Users are encouraged to inspect the modelling assumptions of the treatment activities and when selecting the market to additionally inspect the treatment mix. Collection and transportation of this by-product is accounted in the respective market activity, users are advised to inspect and modify the average transportation distances for a case specific modelling. |  | Waste | ecoQuery: https://ecoquery.ecoinvent.org/3.12/cutoff/dataset/29053/documentation The process represents the treatment of 'waste wire plastic' in a municipal solid waste incinerator (MSWI). Recommended use of this dataset: For disposal of small amounts of wiring isolation, which goes to incineration as wire in a part of a larger item or in small amounts only. Large amounts of separated wire will not be disposed in incinerators, but rather go to recycling.Inventoried waste consists of fraction: 100% wiring plastic; . Waste composition (wet, in ppmw): gross heating value 26.81 MJ/kg; net heating value 25.95 MJ/kg; H2O 35500; O 22438; H 72167; C 530500; S 806.42; N 1069; P na; B na; Cl 305150; Br 50.232; F 14.281; I na; Ag na; As 1.8346; Ba 198.45; Cd 12.007; Co 21.87; Cr 31.397; Cu 24205; Hg 0.58871; Mn 63.112; Mo na; Ni 14.22; Pb 17.077; Sb 32.095; Se 2.0277; Sn 252.09; V 860.3; Zn 141.51; Be 0.4828; Sc na; Sr 85.455; Ti 965.59; Tl 0.38624; W na; Si na; Fe 2982.5; Ca 781.16; Al 193.12; K na; Mg 28.932; Na 1415.1. Share of carbon in initial waste input that is biogenic 0%.Share of metals in waste not oxidised and bulk-recyclable (exclude very small or thin parts) Iron: 0%; Alu: 0%; Copper: 0%.Recovery of metal scrap from bottom ash to recycling: 0g iron scrap, 0g aluminium scrap, 0g copper scrap. Net energy production: 2.96MJ/kg electric energy and 6.5MJ/kg thermal energy. The activity starts with the waste being available at the gate of the treatment facility. Collection and transportation of the waste to the treatment plant is not included. From cradle, i.e. including all upstream activities. The activity ends with the waste being treated and waste-specific emissions from the incineration process and auxiliary material consumption for flue gas cleaning are released to the environment (air and water). Infrastructure and waste-specific energy demands for Municipal Solid Waste Incineration (MSWI) and net energy generation are included.
treatment of waste wire plastic, municipal incineration | ordinary transforming activity | Waste Treatment & Recycling | 3821:Treatment and disposal of non-hazardous waste | E - Water supply; sewerage, waste management and remediation activities | heat, for reuse in municipal waste incineration only | 17300: Steam and hot water | The heat is produced in treatment activities and usually reused in the activity itself. Excess heat is fed in 'market for heat district or industrial, other than natural gas'. |  | allocatable product | ecoQuery: https://ecoquery.ecoinvent.org/3.12/cutoff/dataset/27967/documentation The process represents the treatment of 'waste wire plastic' in a municipal solid waste incinerator (MSWI). Recommended use of this dataset: For disposal of small amounts of wiring isolation, which goes to incineration as wire in a part of a larger item or in small amounts only. Large amounts of separated wire will not be disposed in incinerators, but rather go to recycling.Inventoried waste consists of fraction: 100% wiring plastic; . Waste composition (wet, in ppmw): gross heating value 26.81 MJ/kg; net heating value 25.95 MJ/kg; H2O 35500; O 22438; H 72167; C 530500; S 806.42; N 1069; P na; B na; Cl 305150; Br 50.232; F 14.281; I na; Ag na; As 1.8346; Ba 198.45; Cd 12.007; Co 21.87; Cr 31.397; Cu 24205; Hg 0.58871; Mn 63.112; Mo na; Ni 14.22; Pb 17.077; Sb 32.095; Se 2.0277; Sn 252.09; V 860.3; Zn 141.51; Be 0.4828; Sc na; Sr 85.455; Ti 965.59; Tl 0.38624; W na; Si na; Fe 2982.5; Ca 781.16; Al 193.12; K na; Mg 28.932; Na 1415.1. Share of carbon in initial waste input that is biogenic 0%.Share of metals in waste not oxidised and bulk-recyclable (exclude very small or thin parts) Iron: 0%; Alu: 0%; Copper: 0%.Recovery of metal scrap from bottom ash to recycling: 0g iron scrap, 0g aluminium scrap, 0g copper scrap. Net energy production: 2.96MJ/kg electric energy and 6.5MJ/kg thermal energy. The activity starts with the waste being available at the gate of the treatment facility. Collection and transportation of the waste to the treatment plant is not included. From cradle, i.e. including all upstream activities. The activity ends with the waste being treated and waste-specific emissions from the incineration process and auxiliary material consumption for flue gas cleaning are released to the environment (air and water). Infrastructure and waste-specific energy demands for Municipal Solid Waste Incineration (MSWI) and net energy generation are included.
treatment of waste wire plastic, municipal incineration FAE | ordinary transforming activity | Waste Treatment & Recycling | 3821:Treatment and disposal of non-hazardous waste | E - Water supply; sewerage, waste management and remediation activities | waste wire plastic | 39270: Waste, parings and scrap of plastics | 'waste wire plastic' is a solid waste under the category of construction and demolition wastes. It can be sourced in many and various ways and therefore it can belong in the following waste categories: industrial. It is primarily generated in construction of wind turbines connection network and in the collection process of end-of-life waste electric wiring for final disposal. 'waste wire plastic' contain the following fractions: 100% waste wiring plastic. By the database default (and per unit of reference product),'waste wire plastic' has 3.55% water on wet mass basis (96.45% dry matter) and Carbon present is of only fossil origin (54.95% on a dry matter basis). It has a higher heating value of 26.81 MJ/kg . This kind of by-product (recyclable or waste) is generated from ordinary transforming activities, and as such can be considered for modelling waste outputs of comparable composition. In the ecoinvent database, treatment option/s for this by-product include: thermal (municipal incineration). Based on the aforementioned treatments, this by-product receives, it is a non-hazardous waste. This by-product can be modelled on two levels: treatment activity and market activity. The former one refers to the specific technology treating the by-product while the latter level represents a mix of treatments. Users are encouraged to inspect the modelling assumptions of the treatment activities and when selecting the market to additionally inspect the treatment mix. Collection and transportation of this by-product is accounted in the respective market activity, users are advised to inspect and modify the average transportation distances for a case specific modelling. |  | Waste | ecoQuery: https://ecoquery.ecoinvent.org/3.12/cutoff/dataset/29377/documentation The process represents the treatment of 'waste wire plastic' in a municipal solid waste incinerator (MSWI). Recommended use of this dataset: For disposal of small amounts of wiring isolation, which goes to incineration as wire in a part of a larger item or in small amounts only. Large amounts of separated wire will not be disposed in incinerators, but rather go to recycling.Inventoried waste consists of fraction: 100% wiring plastic; . Waste composition (wet, in ppmw): gross heating value 26.81 MJ/kg; net heating value 25.95 MJ/kg; H2O 35500; O 22438; H 72167; C 530500; S 806.42; N 1069; P na; B na; Cl 305150; Br 50.232; F 14.281; I na; Ag na; As 1.8346; Ba 198.45; Cd 12.007; Co 21.87; Cr 31.397; Cu 24205; Hg 0.58871; Mn 63.112; Mo na; Ni 14.22; Pb 17.077; Sb 32.095; Se 2.0277; Sn 252.09; V 860.3; Zn 141.51; Be 0.4828; Sc na; Sr 85.455; Ti 965.59; Tl 0.38624; W na; Si na; Fe 2982.5; Ca 781.16; Al 193.12; K na; Mg 28.932; Na 1415.1. Share of carbon in initial waste input that is biogenic 0%.Share of metals in waste not oxidised and bulk-recyclable (exclude very small or thin parts) Iron: 0%; Alu: 0%; Copper: 0%.Recovery of metal scrap from bottom ash to recycling: 0g iron scrap, 0g aluminium scrap, 0g copper scrap. From this waste, the FLUWA process in the technology mix recovers 0.011kg (DM) of a hydroxide sludge to be recycled in zinc furnaces. Net energy production: 3.05MJ/kg electric energy and 6.5MJ/kg thermal energy. The activity starts with the waste being available at the gate of the treatment facility. Collection and transportation of the waste to the treatment plant is not included. From cradle, i.e. including all upstream activities. The activity ends with the waste being treated and waste-specific emissions from the incineration process and auxiliary material consumption for flue gas cleaning are released to the environment (air and water). Infrastructure and waste-specific energy demands for Municipal Solid Waste Incineration (MSWI) and net energy generation are included.
treatment of waste wire plastic, municipal incineration FAE | ordinary transforming activity | Waste Treatment & Recycling | 3821:Treatment and disposal of non-hazardous waste | E - Water supply; sewerage, waste management and remediation activities | electricity, for reuse in municipal waste incineration only | 17100: Electrical energy | This product represents electrical energy measured in kWh. If electricity is taken from a market for electricity, the transmission infrastructure, country-specific losses and transformation losses (for markets for medium and low voltage) are included. Covers voltages between 1kV and 24 kV. Electricity that is produced internally in the incineration plant. Excess electricity is fed into 'market for electricity, medium voltage'. |  | allocatable product | ecoQuery: https://ecoquery.ecoinvent.org/3.12/cutoff/dataset/28576/documentation The process represents the treatment of 'waste wire plastic' in a municipal solid waste incinerator (MSWI). Recommended use of this dataset: For disposal of small amounts of wiring isolation, which goes to incineration as wire in a part of a larger item or in small amounts only. Large amounts of separated wire will not be disposed in incinerators, but rather go to recycling.Inventoried waste consists of fraction: 100% wiring plastic; . Waste composition (wet, in ppmw): gross heating value 26.81 MJ/kg; net heating value 25.95 MJ/kg; H2O 35500; O 22438; H 72167; C 530500; S 806.42; N 1069; P na; B na; Cl 305150; Br 50.232; F 14.281; I na; Ag na; As 1.8346; Ba 198.45; Cd 12.007; Co 21.87; Cr 31.397; Cu 24205; Hg 0.58871; Mn 63.112; Mo na; Ni 14.22; Pb 17.077; Sb 32.095; Se 2.0277; Sn 252.09; V 860.3; Zn 141.51; Be 0.4828; Sc na; Sr 85.455; Ti 965.59; Tl 0.38624; W na; Si na; Fe 2982.5; Ca 781.16; Al 193.12; K na; Mg 28.932; Na 1415.1. Share of carbon in initial waste input that is biogenic 0%.Share of metals in waste not oxidised and bulk-recyclable (exclude very small or thin parts) Iron: 0%; Alu: 0%; Copper: 0%.Recovery of metal scrap from bottom ash to recycling: 0g iron scrap, 0g aluminium scrap, 0g copper scrap. From this waste, the FLUWA process in the technology mix recovers 0.011kg (DM) of a hydroxide sludge to be recycled in zinc furnaces. Net energy production: 3.05MJ/kg electric energy and 6.5MJ/kg thermal energy. The activity starts with the waste being available at the gate of the treatment facility. Collection and transportation of the waste to the treatment plant is not included. From cradle, i.e. including all upstream activities. The activity ends with the waste being treated and waste-specific emissions from the incineration process and auxiliary material consumption for flue gas cleaning are released to the environment (air and water). Infrastructure and waste-specific energy demands for Municipal Solid Waste Incineration (MSWI) and net energy generation are included.
treatment of waste wire plastic, municipal incineration FAE | ordinary transforming activity | Waste Treatment & Recycling | 3821:Treatment and disposal of non-hazardous waste | E - Water supply; sewerage, waste management and remediation activities | heat, for reuse in municipal waste incineration only | 17300: Steam and hot water | The heat is produced in treatment activities and usually reused in the activity itself. Excess heat is fed in 'market for heat district or industrial, other than natural gas'. |  | allocatable product | ecoQuery: https://ecoquery.ecoinvent.org/3.12/cutoff/dataset/27998/documentation The process represents the treatment of 'waste wire plastic' in a municipal solid waste incinerator (MSWI). Recommended use of this dataset: For disposal of small amounts of wiring isolation, which goes to incineration as wire in a part of a larger item or in small amounts only. Large amounts of separated wire will not be disposed in incinerators, but rather go to recycling.Inventoried waste consists of fraction: 100% wiring plastic; . Waste composition (wet, in ppmw): gross heating value 26.81 MJ/kg; net heating value 25.95 MJ/kg; H2O 35500; O 22438; H 72167; C 530500; S 806.42; N 1069; P na; B na; Cl 305150; Br 50.232; F 14.281; I na; Ag na; As 1.8346; Ba 198.45; Cd 12.007; Co 21.87; Cr 31.397; Cu 24205; Hg 0.58871; Mn 63.112; Mo na; Ni 14.22; Pb 17.077; Sb 32.095; Se 2.0277; Sn 252.09; V 860.3; Zn 141.51; Be 0.4828; Sc na; Sr 85.455; Ti 965.59; Tl 0.38624; W na; Si na; Fe 2982.5; Ca 781.16; Al 193.12; K na; Mg 28.932; Na 1415.1. Share of carbon in initial waste input that is biogenic 0%.Share of metals in waste not oxidised and bulk-recyclable (exclude very small or thin parts) Iron: 0%; Alu: 0%; Copper: 0%.Recovery of metal scrap from bottom ash to recycling: 0g iron scrap, 0g aluminium scrap, 0g copper scrap. From this waste, the FLUWA process in the technology mix recovers 0.011kg (DM) of a hydroxide sludge to be recycled in zinc furnaces. Net energy production: 3.05MJ/kg electric energy and 6.5MJ/kg thermal energy. The activity starts with the waste being available at the gate of the treatment facility. Collection and transportation of the waste to the treatment plant is not included. From cradle, i.e. including all upstream activities. The activity ends with the waste being treated and waste-specific emissions from the incineration process and auxiliary material consumption for flue gas cleaning are released to the environment (air and water). Infrastructure and waste-specific energy demands for Municipal Solid Waste Incineration (MSWI) and net energy generation are included.
treatment of waste wood pole, chrome preserved, municipal incineration | ordinary transforming activity | Waste Treatment & Recycling | 3821:Treatment and disposal of non-hazardous waste | E - Water supply; sewerage, waste management and remediation activities | waste wood pole, chrome preserved | 3928: Sawdust and wood waste and scrap | 'waste wood pole, chrome preserved' is a solid waste under the category of construction and demolition wastes. It can be sourced in many and various ways and therefore it can belong in the following waste categories: industrial. It is primarily generated in construction of transmission network for electricity and in livestock activities. 'waste wood pole, chrome preserved' contain the following fractions: 100% waste chrome-preserved wood electricity pole. By the database default (and per unit of reference product),'waste wood pole, chrome preserved' has 20% water on wet mass basis (80% dry matter) and Carbon present is of only non-fossil origin (48.37% on a dry matter basis). It has a higher heating value of 15.36 MJ/kg . This kind of by-product (recyclable or waste) is generated from ordinary transforming activities, and as such can be considered for modelling waste outputs of comparable composition. In the ecoinvent database, treatment option/s for this by-product include: thermal (municipal incineration). Based on the aforementioned treatments, this by-product receives, it is a non-hazardous waste. This by-product can be modelled on two levels: treatment activity and market activity. The former one refers to the specific technology treating the by-product while the latter level represents a mix of treatments. Users are encouraged to inspect the modelling assumptions of the treatment activities and when selecting the market to additionally inspect the treatment mix. Collection and transportation of this by-product is accounted in the respective market activity, users are advised to inspect and modify the average transportation distances for a case specific modelling. |  | Waste | ecoQuery: https://ecoquery.ecoinvent.org/3.12/cutoff/dataset/28887/documentation The process represents the treatment of 'waste wood pole, chrome preserved' in a municipal solid waste incinerator (MSWI). Recommended use of this dataset: For disposal of bulk or small parts of chrome preserved wood poles as used for electricity grids. Please note there is another, slightly different chrome preserved wood for genereal building products.Inventoried waste consists of fraction: 100% chrome-preserved wood electricity pole; . Waste composition (wet, in ppmw): gross heating value 15.36 MJ/kg; net heating value 13.99 MJ/kg; H2O 173450; O 370840; H 49982; C 400020; S 288.79; N 983.43; P 108.57; B 58.919; Cl 329.76; Br na; F 21.03; I na; Ag na; As 0.42061; Ba na; Cd 0.19979; Co 0.086459; Cr 2281.5; Cu 786.37; Hg 0.31861; Mn 52.927; Mo 0.82721; Ni 0.5538; Pb 27.767; Sb na; Se na; Sn na; V na; Zn 17.743; Be na; Sc na; Sr na; Ti na; Tl na; W na; Si na; Fe 15.423; Ca 130.42; Al 6.3093; K 65.176; Mg 196.85; Na 334.08. Share of carbon in initial waste input that is biogenic 100%.Share of metals in waste not oxidised and bulk-recyclable (exclude very small or thin parts) Iron: 0%; Alu: 0%; Copper: 0%.Recovery of metal scrap from bottom ash to recycling: 0g iron scrap, 0g aluminium scrap, 0g copper scrap. Net energy production: 1.74MJ/kg electric energy and 3.5MJ/kg thermal energy. The activity starts with the waste being available at the gate of the treatment facility. Collection and transportation of the waste to the treatment plant is not included. From cradle, i.e. including all upstream activities. The activity ends with the waste being treated and waste-specific emissions from the incineration process and auxiliary material consumption for flue gas cleaning are released to the environment (air and water). Infrastructure and waste-specific energy demands for Municipal Solid Waste Incineration (MSWI) and net energy generation are included.
treatment of waste wood pole, chrome preserved, municipal incineration | ordinary transforming activity | Waste Treatment & Recycling | 3821:Treatment and disposal of non-hazardous waste | E - Water supply; sewerage, waste management and remediation activities | heat, for reuse in municipal waste incineration only | 17300: Steam and hot water | The heat is produced in treatment activities and usually reused in the activity itself. Excess heat is fed in 'market for heat district or industrial, other than natural gas'. |  | allocatable product | ecoQuery: https://ecoquery.ecoinvent.org/3.12/cutoff/dataset/30082/documentation The process represents the treatment of 'waste wood pole, chrome preserved' in a municipal solid waste incinerator (MSWI). Recommended use of this dataset: For disposal of bulk or small parts of chrome preserved wood poles as used for electricity grids. Please note there is another, slightly different chrome preserved wood for genereal building products.Inventoried waste consists of fraction: 100% chrome-preserved wood electricity pole; . Waste composition (wet, in ppmw): gross heating value 15.36 MJ/kg; net heating value 13.99 MJ/kg; H2O 173450; O 370840; H 49982; C 400020; S 288.79; N 983.43; P 108.57; B 58.919; Cl 329.76; Br na; F 21.03; I na; Ag na; As 0.42061; Ba na; Cd 0.19979; Co 0.086459; Cr 2281.5; Cu 786.37; Hg 0.31861; Mn 52.927; Mo 0.82721; Ni 0.5538; Pb 27.767; Sb na; Se na; Sn na; V na; Zn 17.743; Be na; Sc na; Sr na; Ti na; Tl na; W na; Si na; Fe 15.423; Ca 130.42; Al 6.3093; K 65.176; Mg 196.85; Na 334.08. Share of carbon in initial waste input that is biogenic 100%.Share of metals in waste not oxidised and bulk-recyclable (exclude very small or thin parts) Iron: 0%; Alu: 0%; Copper: 0%.Recovery of metal scrap from bottom ash to recycling: 0g iron scrap, 0g aluminium scrap, 0g copper scrap. Net energy production: 1.74MJ/kg electric energy and 3.5MJ/kg thermal energy. The activity starts with the waste being available at the gate of the treatment facility. Collection and transportation of the waste to the treatment plant is not included. From cradle, i.e. including all upstream activities. The activity ends with the waste being treated and waste-specific emissions from the incineration process and auxiliary material consumption for flue gas cleaning are released to the environment (air and water). Infrastructure and waste-specific energy demands for Municipal Solid Waste Incineration (MSWI) and net energy generation are included.
treatment of waste wood pole, chrome preserved, municipal incineration | ordinary transforming activity | Waste Treatment & Recycling | 3821:Treatment and disposal of non-hazardous waste | E - Water supply; sewerage, waste management and remediation activities | electricity, for reuse in municipal waste incineration only | 17100: Electrical energy | This product represents electrical energy measured in kWh. If electricity is taken from a market for electricity, the transmission infrastructure, country-specific losses and transformation losses (for markets for medium and low voltage) are included. Covers voltages between 1kV and 24 kV. Electricity that is produced internally in the incineration plant. Excess electricity is fed into 'market for electricity, medium voltage'. |  | allocatable product | ecoQuery: https://ecoquery.ecoinvent.org/3.12/cutoff/dataset/30351/documentation The process represents the treatment of 'waste wood pole, chrome preserved' in a municipal solid waste incinerator (MSWI). Recommended use of this dataset: For disposal of bulk or small parts of chrome preserved wood poles as used for electricity grids. Please note there is another, slightly different chrome preserved wood for genereal building products.Inventoried waste consists of fraction: 100% chrome-preserved wood electricity pole; . Waste composition (wet, in ppmw): gross heating value 15.36 MJ/kg; net heating value 13.99 MJ/kg; H2O 173450; O 370840; H 49982; C 400020; S 288.79; N 983.43; P 108.57; B 58.919; Cl 329.76; Br na; F 21.03; I na; Ag na; As 0.42061; Ba na; Cd 0.19979; Co 0.086459; Cr 2281.5; Cu 786.37; Hg 0.31861; Mn 52.927; Mo 0.82721; Ni 0.5538; Pb 27.767; Sb na; Se na; Sn na; V na; Zn 17.743; Be na; Sc na; Sr na; Ti na; Tl na; W na; Si na; Fe 15.423; Ca 130.42; Al 6.3093; K 65.176; Mg 196.85; Na 334.08. Share of carbon in initial waste input that is biogenic 100%.Share of metals in waste not oxidised and bulk-recyclable (exclude very small or thin parts) Iron: 0%; Alu: 0%; Copper: 0%.Recovery of metal scrap from bottom ash to recycling: 0g iron scrap, 0g aluminium scrap, 0g copper scrap. Net energy production: 1.74MJ/kg electric energy and 3.5MJ/kg thermal energy. The activity starts with the waste being available at the gate of the treatment facility. Collection and transportation of the waste to the treatment plant is not included. From cradle, i.e. including all upstream activities. The activity ends with the waste being treated and waste-specific emissions from the incineration process and auxiliary material consumption for flue gas cleaning are released to the environment (air and water). Infrastructure and waste-specific energy demands for Municipal Solid Waste Incineration (MSWI) and net energy generation are included.
treatment of waste wood pole, chrome preserved, municipal incineration FAE | ordinary transforming activity | Waste Treatment & Recycling | 3821:Treatment and disposal of non-hazardous waste | E - Water supply; sewerage, waste management and remediation activities | waste wood pole, chrome preserved | 3928: Sawdust and wood waste and scrap | 'waste wood pole, chrome preserved' is a solid waste under the category of construction and demolition wastes. It can be sourced in many and various ways and therefore it can belong in the following waste categories: industrial. It is primarily generated in construction of transmission network for electricity and in livestock activities. 'waste wood pole, chrome preserved' contain the following fractions: 100% waste chrome-preserved wood electricity pole. By the database default (and per unit of reference product),'waste wood pole, chrome preserved' has 20% water on wet mass basis (80% dry matter) and Carbon present is of only non-fossil origin (48.37% on a dry matter basis). It has a higher heating value of 15.36 MJ/kg . This kind of by-product (recyclable or waste) is generated from ordinary transforming activities, and as such can be considered for modelling waste outputs of comparable composition. In the ecoinvent database, treatment option/s for this by-product include: thermal (municipal incineration). Based on the aforementioned treatments, this by-product receives, it is a non-hazardous waste. This by-product can be modelled on two levels: treatment activity and market activity. The former one refers to the specific technology treating the by-product while the latter level represents a mix of treatments. Users are encouraged to inspect the modelling assumptions of the treatment activities and when selecting the market to additionally inspect the treatment mix. Collection and transportation of this by-product is accounted in the respective market activity, users are advised to inspect and modify the average transportation distances for a case specific modelling. |  | Waste | ecoQuery: https://ecoquery.ecoinvent.org/3.12/cutoff/dataset/29833/documentation The process represents the treatment of 'waste wood pole, chrome preserved' in a municipal solid waste incinerator (MSWI). Recommended use of this dataset: For disposal of bulk or small parts of chrome preserved wood poles as used for electricity grids. Please note there is another, slightly different chrome preserved wood for genereal building products.Inventoried waste consists of fraction: 100% chrome-preserved wood electricity pole; . Waste composition (wet, in ppmw): gross heating value 15.36 MJ/kg; net heating value 13.99 MJ/kg; H2O 173450; O 370840; H 49982; C 400020; S 288.79; N 983.43; P 108.57; B 58.919; Cl 329.76; Br na; F 21.03; I na; Ag na; As 0.42061; Ba na; Cd 0.19979; Co 0.086459; Cr 2281.5; Cu 786.37; Hg 0.31861; Mn 52.927; Mo 0.82721; Ni 0.5538; Pb 27.767; Sb na; Se na; Sn na; V na; Zn 17.743; Be na; Sc na; Sr na; Ti na; Tl na; W na; Si na; Fe 15.423; Ca 130.42; Al 6.3093; K 65.176; Mg 196.85; Na 334.08. Share of carbon in initial waste input that is biogenic 100%.Share of metals in waste not oxidised and bulk-recyclable (exclude very small or thin parts) Iron: 0%; Alu: 0%; Copper: 0%.Recovery of metal scrap from bottom ash to recycling: 0g iron scrap, 0g aluminium scrap, 0g copper scrap. From this waste, the FLUWA process in the technology mix recovers 0.000155kg (DM) of a hydroxide sludge to be recycled in zinc furnaces. Net energy production: 1.74MJ/kg electric energy and 3.5MJ/kg thermal energy. The activity starts with the waste being available at the gate of the treatment facility. Collection and transportation of the waste to the treatment plant is not included. From cradle, i.e. including all upstream activities. The activity ends with the waste being treated and waste-specific emissions from the incineration process and auxiliary material consumption for flue gas cleaning are released to the environment (air and water). Infrastructure and waste-specific energy demands for Municipal Solid Waste Incineration (MSWI) and net energy generation are included.
treatment of waste wood pole, chrome preserved, municipal incineration FAE | ordinary transforming activity | Waste Treatment & Recycling | 3821:Treatment and disposal of non-hazardous waste | E - Water supply; sewerage, waste management and remediation activities | heat, for reuse in municipal waste incineration only | 17300: Steam and hot water | The heat is produced in treatment activities and usually reused in the activity itself. Excess heat is fed in 'market for heat district or industrial, other than natural gas'. |  | allocatable product | ecoQuery: https://ecoquery.ecoinvent.org/3.12/cutoff/dataset/28149/documentation The process represents the treatment of 'waste wood pole, chrome preserved' in a municipal solid waste incinerator (MSWI). Recommended use of this dataset: For disposal of bulk or small parts of chrome preserved wood poles as used for electricity grids. Please note there is another, slightly different chrome preserved wood for genereal building products.Inventoried waste consists of fraction: 100% chrome-preserved wood electricity pole; . Waste composition (wet, in ppmw): gross heating value 15.36 MJ/kg; net heating value 13.99 MJ/kg; H2O 173450; O 370840; H 49982; C 400020; S 288.79; N 983.43; P 108.57; B 58.919; Cl 329.76; Br na; F 21.03; I na; Ag na; As 0.42061; Ba na; Cd 0.19979; Co 0.086459; Cr 2281.5; Cu 786.37; Hg 0.31861; Mn 52.927; Mo 0.82721; Ni 0.5538; Pb 27.767; Sb na; Se na; Sn na; V na; Zn 17.743; Be na; Sc na; Sr na; Ti na; Tl na; W na; Si na; Fe 15.423; Ca 130.42; Al 6.3093; K 65.176; Mg 196.85; Na 334.08. Share of carbon in initial waste input that is biogenic 100%.Share of metals in waste not oxidised and bulk-recyclable (exclude very small or thin parts) Iron: 0%; Alu: 0%; Copper: 0%.Recovery of metal scrap from bottom ash to recycling: 0g iron scrap, 0g aluminium scrap, 0g copper scrap. From this waste, the FLUWA process in the technology mix recovers 0.000155kg (DM) of a hydroxide sludge to be recycled in zinc furnaces. Net energy production: 1.74MJ/kg electric energy and 3.5MJ/kg thermal energy. The activity starts with the waste being available at the gate of the treatment facility. Collection and transportation of the waste to the treatment plant is not included. From cradle, i.e. including all upstream activities. The activity ends with the waste being treated and waste-specific emissions from the incineration process and auxiliary material consumption for flue gas cleaning are released to the environment (air and water). Infrastructure and waste-specific energy demands for Municipal Solid Waste Incineration (MSWI) and net energy generation are included.
treatment of waste wood pole, chrome preserved, municipal incineration FAE | ordinary transforming activity | Waste Treatment & Recycling | 3821:Treatment and disposal of non-hazardous waste | E - Water supply; sewerage, waste management and remediation activities | electricity, for reuse in municipal waste incineration only | 17100: Electrical energy | This product represents electrical energy measured in kWh. If electricity is taken from a market for electricity, the transmission infrastructure, country-specific losses and transformation losses (for markets for medium and low voltage) are included. Covers voltages between 1kV and 24 kV. Electricity that is produced internally in the incineration plant. Excess electricity is fed into 'market for electricity, medium voltage'. |  | allocatable product | ecoQuery: https://ecoquery.ecoinvent.org/3.12/cutoff/dataset/28717/documentation The process represents the treatment of 'waste wood pole, chrome preserved' in a municipal solid waste incinerator (MSWI). Recommended use of this dataset: For disposal of bulk or small parts of chrome preserved wood poles as used for electricity grids. Please note there is another, slightly different chrome preserved wood for genereal building products.Inventoried waste consists of fraction: 100% chrome-preserved wood electricity pole; . Waste composition (wet, in ppmw): gross heating value 15.36 MJ/kg; net heating value 13.99 MJ/kg; H2O 173450; O 370840; H 49982; C 400020; S 288.79; N 983.43; P 108.57; B 58.919; Cl 329.76; Br na; F 21.03; I na; Ag na; As 0.42061; Ba na; Cd 0.19979; Co 0.086459; Cr 2281.5; Cu 786.37; Hg 0.31861; Mn 52.927; Mo 0.82721; Ni 0.5538; Pb 27.767; Sb na; Se na; Sn na; V na; Zn 17.743; Be na; Sc na; Sr na; Ti na; Tl na; W na; Si na; Fe 15.423; Ca 130.42; Al 6.3093; K 65.176; Mg 196.85; Na 334.08. Share of carbon in initial waste input that is biogenic 100%.Share of metals in waste not oxidised and bulk-recyclable (exclude very small or thin parts) Iron: 0%; Alu: 0%; Copper: 0%.Recovery of metal scrap from bottom ash to recycling: 0g iron scrap, 0g aluminium scrap, 0g copper scrap. From this waste, the FLUWA process in the technology mix recovers 0.000155kg (DM) of a hydroxide sludge to be recycled in zinc furnaces. Net energy production: 1.74MJ/kg electric energy and 3.5MJ/kg thermal energy. The activity starts with the waste being available at the gate of the treatment facility. Collection and transportation of the waste to the treatment plant is not included. From cradle, i.e. including all upstream activities. The activity ends with the waste being treated and waste-specific emissions from the incineration process and auxiliary material consumption for flue gas cleaning are released to the environment (air and water). Infrastructure and waste-specific energy demands for Municipal Solid Waste Incineration (MSWI) and net energy generation are included.
treatment of waste wood, post-consumer, sorting and shredding | ordinary transforming activity | Waste Treatment & Recycling | 3830:Materials recovery | E - Water supply; sewerage, waste management and remediation activities | wood chips, from post-consumer wood, dry, measured as dry mass | 3928: Sawdust and wood waste and scrap | The product 'wood chips, from post-consumer wood, measured as dry mass' represents wood chips produced from waste softwood and hardwood. The mass is expressed as dry mass. Wood chips are produced by chopping larger pieces of wood into chips. Wood chips, from post-consumer wood, measured as dry mass' are used as wood fuel with a lower heating value of circa 9.99 MJ/kg. |  | allocatable product | ecoQuery: https://ecoquery.ecoinvent.org/3.12/cutoff/dataset/812/documentation The distribution of wood qualities between hard and soft wood is 28% hard wood and 72% soft wood. The volume refers to the bulked volume. The bulk density of wood chips is 239 and 169 kg/m3 of dry mass, for hard and soft wood respectively (i.e.188.6 kg/m3 of dry mass overall). Lower heating value = 3640 MJ/m3. Waste wood does not go through a specific treatment process.;[This dataset was already contained in the ecoinvent database version 2. It was not individually updated during the transfer to ecoinvent version 3. Life Cycle Impact Assessment results may still have changed, as they are affected by changes in the supply chain, i.e. in other datasets. This dataset was generated following the ecoinvent quality guidelines for version 2. It may have been subject to central changes described in the ecoinvent version 3 change report (http://www.ecoinvent.org/database/ecoinvent-version-3/reports-of-changes/), and the results of the central updates were reviewed extensively. The changes added e.g. consistent water flows and other information throughout the database. The documentation of this dataset can be found in the ecoinvent reports of version 2, which are still available via the ecoinvent website. The change report linked above covers all central changes that were made during the conversion process.] From cradle, i.e. including all upstream activities. This process includes transport of waste urban and demolition wood to the chopping facility (50 km), infrastructure, chopping of the wood into chips in the sawmill, consumption of water and disposal of effluents and wastes from sorting. Includes also the carbon dioxide credit. No specific treatment of the wood is considered. The gross calorific value of the biomass is not included as the product comes from waste.
treatment of waste wood, untreated, municipal incineration | ordinary transforming activity | Waste Treatment & Recycling | 3821:Treatment and disposal of non-hazardous waste | E - Water supply; sewerage, waste management and remediation activities | electricity, for reuse in municipal waste incineration only | 17100: Electrical energy | This product represents electrical energy measured in kWh. If electricity is taken from a market for electricity, the transmission infrastructure, country-specific losses and transformation losses (for markets for medium and low voltage) are included. Covers voltages between 1kV and 24 kV. Electricity that is produced internally in the incineration plant. Excess electricity is fed into 'market for electricity, medium voltage'. |  | allocatable product | ecoQuery: https://ecoquery.ecoinvent.org/3.12/cutoff/dataset/27960/documentation The process represents the treatment of 'waste wood, untreated' in a municipal solid waste incinerator (MSWI). Recommended use of this dataset: For natural waste wood (natural means without any coatings, paint or antifouling etc.), which goes to disposal as part of communal waste mixture.Inventoried waste consists of fraction: 100% natural wood; . Waste composition (wet, in ppmw): gross heating value 15.36 MJ/kg; net heating value 13.99 MJ/kg; H2O 174080; O 372180; H 50163; C 401470; S 125.51; N 986.98; P 108.97; B 2.1107; Cl 330.95; Br na; F 21.106; I na; Ag na; As 0.42213; Ba na; Cd 0.20051; Co 0.086772; Cr 0.65782; Cu 4.1482; Hg 0.31976; Mn 53.118; Mo 0.8302; Ni 0.55581; Pb 27.868; Sb na; Se na; Sn na; V na; Zn 17.807; Be na; Sc na; Sr na; Ti na; Tl na; W na; Si na; Fe 15.479; Ca 130.89; Al 6.3322; K 65.412; Mg 197.56; Na 14.071. Share of carbon in initial waste input that is biogenic 100%.Share of metals in waste not oxidised and bulk-recyclable (exclude very small or thin parts) Iron: 0%; Alu: 0%; Copper: 0%.Recovery of metal scrap from bottom ash to recycling: 0g iron scrap, 0g aluminium scrap, 0g copper scrap. Net energy production: 1.74MJ/kg electric energy and 3.5MJ/kg thermal energy. The activity starts with the waste being available at the gate of the treatment facility. Collection and transportation of the waste to the treatment plant is not included. From cradle, i.e. including all upstream activities. The activity ends with the waste being treated and waste-specific emissions from the incineration process and auxiliary material consumption for flue gas cleaning are released to the environment (air and water). Infrastructure and waste-specific energy demands for Municipal Solid Waste Incineration (MSWI) and net energy generation are included.
treatment of waste wood, untreated, municipal incineration | ordinary transforming activity | Waste Treatment & Recycling | 3821:Treatment and disposal of non-hazardous waste | E - Water supply; sewerage, waste management and remediation activities | waste wood, untreated | 3928: Sawdust and wood waste and scrap | 'waste wood, untreated' is a solid waste under the category of construction and demolition wastes. It can be sourced in many and various ways and therefore it can belong in the following waste categories: industrial. It is primarily generated in construction of building infrastructure and in different industrial applications like production of chemicals, natural fibres, paper and agricultural products, ect. 'waste wood, untreated' contain the following fractions: 100 % untreated waste wood chips. By the database default (and per unit of reference product),'waste wood, untreated' has 20% water on wet mass basis (80% dry matter) and Carbon present is of only non-fossil origin (48.63% on a dry matter basis). It has a lower heating value of 13.99 MJ/kg . This kind of by-product (recyclable or waste) is generated from ordinary transforming activities, and as such can be considered for modelling waste outputs of comparable composition. In the ecoinvent database, treatment option/s for this by-product include: deposition (sanitary landfill, unsanitary landfill), thermal (municipal incineration), uncontrolled forms of disposal (open dump, open burning). Based on the aforementioned treatments, this by-product receives, it is a non-hazardous waste. In addition, this by-product is used in the following processes: clinker production; heat production, untreated waste wood, at furnace 1000-5000 kW; heat production, untreated waste wood, at furnace 1000-5000 kW, state-of-the-art 2014. This by-product can be modelled on two levels: treatment activity and market activity. The former one refers to the specific technology treating the by-product while the latter level represents a mix of treatments. Users are encouraged to inspect the modelling assumptions of the treatment activities and when selecting the market to additionally inspect the treatment mix. Collection and transportation of this by-product is accounted in the respective market activity, users are advised to inspect and modify the average transportation distances for a case specific modelling. |  | Waste | ecoQuery: https://ecoquery.ecoinvent.org/3.12/cutoff/dataset/29428/documentation The process represents the treatment of 'waste wood, untreated' in a municipal solid waste incinerator (MSWI). Recommended use of this dataset: For natural waste wood (natural means without any coatings, paint or antifouling etc.), which goes to disposal as part of communal waste mixture.Inventoried waste consists of fraction: 100% natural wood; . Waste composition (wet, in ppmw): gross heating value 15.36 MJ/kg; net heating value 13.99 MJ/kg; H2O 174080; O 372180; H 50163; C 401470; S 125.51; N 986.98; P 108.97; B 2.1107; Cl 330.95; Br na; F 21.106; I na; Ag na; As 0.42213; Ba na; Cd 0.20051; Co 0.086772; Cr 0.65782; Cu 4.1482; Hg 0.31976; Mn 53.118; Mo 0.8302; Ni 0.55581; Pb 27.868; Sb na; Se na; Sn na; V na; Zn 17.807; Be na; Sc na; Sr na; Ti na; Tl na; W na; Si na; Fe 15.479; Ca 130.89; Al 6.3322; K 65.412; Mg 197.56; Na 14.071. Share of carbon in initial waste input that is biogenic 100%.Share of metals in waste not oxidised and bulk-recyclable (exclude very small or thin parts) Iron: 0%; Alu: 0%; Copper: 0%.Recovery of metal scrap from bottom ash to recycling: 0g iron scrap, 0g aluminium scrap, 0g copper scrap. Net energy production: 1.74MJ/kg electric energy and 3.5MJ/kg thermal energy. The activity starts with the waste being available at the gate of the treatment facility. Collection and transportation of the waste to the treatment plant is not included. From cradle, i.e. including all upstream activities. The activity ends with the waste being treated and waste-specific emissions from the incineration process and auxiliary material consumption for flue gas cleaning are released to the environment (air and water). Infrastructure and waste-specific energy demands for Municipal Solid Waste Incineration (MSWI) and net energy generation are included.
treatment of waste wood, untreated, municipal incineration | ordinary transforming activity | Waste Treatment & Recycling | 3821:Treatment and disposal of non-hazardous waste | E - Water supply; sewerage, waste management and remediation activities | heat, for reuse in municipal waste incineration only | 17300: Steam and hot water | The heat is produced in treatment activities and usually reused in the activity itself. Excess heat is fed in 'market for heat district or industrial, other than natural gas'. |  | allocatable product | ecoQuery: https://ecoquery.ecoinvent.org/3.12/cutoff/dataset/30293/documentation The process represents the treatment of 'waste wood, untreated' in a municipal solid waste incinerator (MSWI). Recommended use of this dataset: For natural waste wood (natural means without any coatings, paint or antifouling etc.), which goes to disposal as part of communal waste mixture.Inventoried waste consists of fraction: 100% natural wood; . Waste composition (wet, in ppmw): gross heating value 15.36 MJ/kg; net heating value 13.99 MJ/kg; H2O 174080; O 372180; H 50163; C 401470; S 125.51; N 986.98; P 108.97; B 2.1107; Cl 330.95; Br na; F 21.106; I na; Ag na; As 0.42213; Ba na; Cd 0.20051; Co 0.086772; Cr 0.65782; Cu 4.1482; Hg 0.31976; Mn 53.118; Mo 0.8302; Ni 0.55581; Pb 27.868; Sb na; Se na; Sn na; V na; Zn 17.807; Be na; Sc na; Sr na; Ti na; Tl na; W na; Si na; Fe 15.479; Ca 130.89; Al 6.3322; K 65.412; Mg 197.56; Na 14.071. Share of carbon in initial waste input that is biogenic 100%.Share of metals in waste not oxidised and bulk-recyclable (exclude very small or thin parts) Iron: 0%; Alu: 0%; Copper: 0%.Recovery of metal scrap from bottom ash to recycling: 0g iron scrap, 0g aluminium scrap, 0g copper scrap. Net energy production: 1.74MJ/kg electric energy and 3.5MJ/kg thermal energy. The activity starts with the waste being available at the gate of the treatment facility. Collection and transportation of the waste to the treatment plant is not included. From cradle, i.e. including all upstream activities. The activity ends with the waste being treated and waste-specific emissions from the incineration process and auxiliary material consumption for flue gas cleaning are released to the environment (air and water). Infrastructure and waste-specific energy demands for Municipal Solid Waste Incineration (MSWI) and net energy generation are included.
treatment of waste wood, untreated, municipal incineration FAE | ordinary transforming activity | Waste Treatment & Recycling | 3821:Treatment and disposal of non-hazardous waste | E - Water supply; sewerage, waste management and remediation activities | electricity, for reuse in municipal waste incineration only | 17100: Electrical energy | This product represents electrical energy measured in kWh. If electricity is taken from a market for electricity, the transmission infrastructure, country-specific losses and transformation losses (for markets for medium and low voltage) are included. Covers voltages between 1kV and 24 kV. Electricity that is produced internally in the incineration plant. Excess electricity is fed into 'market for electricity, medium voltage'. |  | allocatable product | ecoQuery: https://ecoquery.ecoinvent.org/3.12/cutoff/dataset/28421/documentation The process represents the treatment of 'waste wood, untreated' in a municipal solid waste incinerator (MSWI). Recommended use of this dataset: For natural waste wood (natural means without any coatings, paint or antifouling etc.), which goes to disposal as part of communal waste mixture.Inventoried waste consists of fraction: 100% natural wood; . Waste composition (wet, in ppmw): gross heating value 15.36 MJ/kg; net heating value 13.99 MJ/kg; H2O 174080; O 372180; H 50163; C 401470; S 125.51; N 986.98; P 108.97; B 2.1107; Cl 330.95; Br na; F 21.106; I na; Ag na; As 0.42213; Ba na; Cd 0.20051; Co 0.086772; Cr 0.65782; Cu 4.1482; Hg 0.31976; Mn 53.118; Mo 0.8302; Ni 0.55581; Pb 27.868; Sb na; Se na; Sn na; V na; Zn 17.807; Be na; Sc na; Sr na; Ti na; Tl na; W na; Si na; Fe 15.479; Ca 130.89; Al 6.3322; K 65.412; Mg 197.56; Na 14.071. Share of carbon in initial waste input that is biogenic 100%.Share of metals in waste not oxidised and bulk-recyclable (exclude very small or thin parts) Iron: 0%; Alu: 0%; Copper: 0%.Recovery of metal scrap from bottom ash to recycling: 0g iron scrap, 0g aluminium scrap, 0g copper scrap. From this waste, the FLUWA process in the technology mix recovers 0.000107kg (DM) of a hydroxide sludge to be recycled in zinc furnaces. Net energy production: 1.74MJ/kg electric energy and 3.5MJ/kg thermal energy. The activity starts with the waste being available at the gate of the treatment facility. Collection and transportation of the waste to the treatment plant is not included. From cradle, i.e. including all upstream activities. The activity ends with the waste being treated and waste-specific emissions from the incineration process and auxiliary material consumption for flue gas cleaning are released to the environment (air and water). Infrastructure and waste-specific energy demands for Municipal Solid Waste Incineration (MSWI) and net energy generation are included.
treatment of waste wood, untreated, municipal incineration FAE | ordinary transforming activity | Waste Treatment & Recycling | 3821:Treatment and disposal of non-hazardous waste | E - Water supply; sewerage, waste management and remediation activities | heat, for reuse in municipal waste incineration only | 17300: Steam and hot water | The heat is produced in treatment activities and usually reused in the activity itself. Excess heat is fed in 'market for heat district or industrial, other than natural gas'. |  | allocatable product | ecoQuery: https://ecoquery.ecoinvent.org/3.12/cutoff/dataset/28147/documentation The process represents the treatment of 'waste wood, untreated' in a municipal solid waste incinerator (MSWI). Recommended use of this dataset: For natural waste wood (natural means without any coatings, paint or antifouling etc.), which goes to disposal as part of communal waste mixture.Inventoried waste consists of fraction: 100% natural wood; . Waste composition (wet, in ppmw): gross heating value 15.36 MJ/kg; net heating value 13.99 MJ/kg; H2O 174080; O 372180; H 50163; C 401470; S 125.51; N 986.98; P 108.97; B 2.1107; Cl 330.95; Br na; F 21.106; I na; Ag na; As 0.42213; Ba na; Cd 0.20051; Co 0.086772; Cr 0.65782; Cu 4.1482; Hg 0.31976; Mn 53.118; Mo 0.8302; Ni 0.55581; Pb 27.868; Sb na; Se na; Sn na; V na; Zn 17.807; Be na; Sc na; Sr na; Ti na; Tl na; W na; Si na; Fe 15.479; Ca 130.89; Al 6.3322; K 65.412; Mg 197.56; Na 14.071. Share of carbon in initial waste input that is biogenic 100%.Share of metals in waste not oxidised and bulk-recyclable (exclude very small or thin parts) Iron: 0%; Alu: 0%; Copper: 0%.Recovery of metal scrap from bottom ash to recycling: 0g iron scrap, 0g aluminium scrap, 0g copper scrap. From this waste, the FLUWA process in the technology mix recovers 0.000107kg (DM) of a hydroxide sludge to be recycled in zinc furnaces. Net energy production: 1.74MJ/kg electric energy and 3.5MJ/kg thermal energy. The activity starts with the waste being available at the gate of the treatment facility. Collection and transportation of the waste to the treatment plant is not included. From cradle, i.e. including all upstream activities. The activity ends with the waste being treated and waste-specific emissions from the incineration process and auxiliary material consumption for flue gas cleaning are released to the environment (air and water). Infrastructure and waste-specific energy demands for Municipal Solid Waste Incineration (MSWI) and net energy generation are included.
treatment of waste wood, untreated, municipal incineration FAE | ordinary transforming activity | Waste Treatment & Recycling | 3821:Treatment and disposal of non-hazardous waste | E - Water supply; sewerage, waste management and remediation activities | waste wood, untreated | 3928: Sawdust and wood waste and scrap | 'waste wood, untreated' is a solid waste under the category of construction and demolition wastes. It can be sourced in many and various ways and therefore it can belong in the following waste categories: industrial. It is primarily generated in construction of building infrastructure and in different industrial applications like production of chemicals, natural fibres, paper and agricultural products, ect. 'waste wood, untreated' contain the following fractions: 100 % untreated waste wood chips. By the database default (and per unit of reference product),'waste wood, untreated' has 20% water on wet mass basis (80% dry matter) and Carbon present is of only non-fossil origin (48.63% on a dry matter basis). It has a lower heating value of 13.99 MJ/kg . This kind of by-product (recyclable or waste) is generated from ordinary transforming activities, and as such can be considered for modelling waste outputs of comparable composition. In the ecoinvent database, treatment option/s for this by-product include: deposition (sanitary landfill, unsanitary landfill), thermal (municipal incineration), uncontrolled forms of disposal (open dump, open burning). Based on the aforementioned treatments, this by-product receives, it is a non-hazardous waste. In addition, this by-product is used in the following processes: clinker production; heat production, untreated waste wood, at furnace 1000-5000 kW; heat production, untreated waste wood, at furnace 1000-5000 kW, state-of-the-art 2014. This by-product can be modelled on two levels: treatment activity and market activity. The former one refers to the specific technology treating the by-product while the latter level represents a mix of treatments. Users are encouraged to inspect the modelling assumptions of the treatment activities and when selecting the market to additionally inspect the treatment mix. Collection and transportation of this by-product is accounted in the respective market activity, users are advised to inspect and modify the average transportation distances for a case specific modelling. |  | Waste | ecoQuery: https://ecoquery.ecoinvent.org/3.12/cutoff/dataset/30220/documentation The process represents the treatment of 'waste wood, untreated' in a municipal solid waste incinerator (MSWI). Recommended use of this dataset: For natural waste wood (natural means without any coatings, paint or antifouling etc.), which goes to disposal as part of communal waste mixture.Inventoried waste consists of fraction: 100% natural wood; . Waste composition (wet, in ppmw): gross heating value 15.36 MJ/kg; net heating value 13.99 MJ/kg; H2O 174080; O 372180; H 50163; C 401470; S 125.51; N 986.98; P 108.97; B 2.1107; Cl 330.95; Br na; F 21.106; I na; Ag na; As 0.42213; Ba na; Cd 0.20051; Co 0.086772; Cr 0.65782; Cu 4.1482; Hg 0.31976; Mn 53.118; Mo 0.8302; Ni 0.55581; Pb 27.868; Sb na; Se na; Sn na; V na; Zn 17.807; Be na; Sc na; Sr na; Ti na; Tl na; W na; Si na; Fe 15.479; Ca 130.89; Al 6.3322; K 65.412; Mg 197.56; Na 14.071. Share of carbon in initial waste input that is biogenic 100%.Share of metals in waste not oxidised and bulk-recyclable (exclude very small or thin parts) Iron: 0%; Alu: 0%; Copper: 0%.Recovery of metal scrap from bottom ash to recycling: 0g iron scrap, 0g aluminium scrap, 0g copper scrap. From this waste, the FLUWA process in the technology mix recovers 0.000107kg (DM) of a hydroxide sludge to be recycled in zinc furnaces. Net energy production: 1.74MJ/kg electric energy and 3.5MJ/kg thermal energy. The activity starts with the waste being available at the gate of the treatment facility. Collection and transportation of the waste to the treatment plant is not included. From cradle, i.e. including all upstream activities. The activity ends with the waste being treated and waste-specific emissions from the incineration process and auxiliary material consumption for flue gas cleaning are released to the environment (air and water). Infrastructure and waste-specific energy demands for Municipal Solid Waste Incineration (MSWI) and net energy generation are included.
treatment of waste wood, untreated, open burning | ordinary transforming activity | Waste Treatment & Recycling | 3821:Treatment and disposal of non-hazardous waste | E - Water supply; sewerage, waste management and remediation activities | waste wood, untreated | 3928: Sawdust and wood waste and scrap | 'waste wood, untreated' is a solid waste under the category of construction and demolition wastes. It can be sourced in many and various ways and therefore it can belong in the following waste categories: industrial. It is primarily generated in construction of building infrastructure and in different industrial applications like production of chemicals, natural fibres, paper and agricultural products, ect. 'waste wood, untreated' contain the following fractions: 100 % untreated waste wood chips. By the database default (and per unit of reference product),'waste wood, untreated' has 20% water on wet mass basis (80% dry matter) and Carbon present is of only non-fossil origin (48.63% on a dry matter basis). It has a lower heating value of 13.99 MJ/kg . This kind of by-product (recyclable or waste) is generated from ordinary transforming activities, and as such can be considered for modelling waste outputs of comparable composition. In the ecoinvent database, treatment option/s for this by-product include: deposition (sanitary landfill, unsanitary landfill), thermal (municipal incineration), uncontrolled forms of disposal (open dump, open burning). Based on the aforementioned treatments, this by-product receives, it is a non-hazardous waste. In addition, this by-product is used in the following processes: clinker production; heat production, untreated waste wood, at furnace 1000-5000 kW; heat production, untreated waste wood, at furnace 1000-5000 kW, state-of-the-art 2014. This by-product can be modelled on two levels: treatment activity and market activity. The former one refers to the specific technology treating the by-product while the latter level represents a mix of treatments. Users are encouraged to inspect the modelling assumptions of the treatment activities and when selecting the market to additionally inspect the treatment mix. Collection and transportation of this by-product is accounted in the respective market activity, users are advised to inspect and modify the average transportation distances for a case specific modelling. |  | Waste | ecoQuery: https://ecoquery.ecoinvent.org/3.12/cutoff/dataset/18383/documentation This dataset represents the activity of waste disposal of 'waste wood, untreated' in uncontrolled, open burning. Recommended use of this dataset: uncontrolled disposal of the waste through burning. Inventoried waste consists of fraction: 100% natural wood . Waste composition (wet, in ppmw): gross heating value 15.36 MJ/kg; net heating value 13.99 MJ/kg; H2O 174080; O 372180; H 50163; C 401470; S 125.51; N 986.98; P 108.97; B 2.1107; Cl 330.95; Br na; F 21.106; I na; Ag na; As 0.42213; Ba na; Cd 0.20051; Co 0.086772; Cr 0.65782; Cu 4.1482; Hg 0.31976; Mn 53.118; Mo 0.8302; Ni 0.55581; Pb 27.868; Sb na; Se na; Sn na; V na; Zn 17.807; Be na; Sc na; Sr na; Ti na; Tl na; W na; Si na; Fe 15.479; Ca 130.89; Al 6.3322; K 65.412; Mg 197.56; Na 14.071. Share of carbon in waste that is biogenic 100%. Recycling rates for metallic iron = 0% for metallic aluminium = 0% for metallic copper = 0% . A mass of 0.00757 kg residues are left on ground. The activity starts with the waste being available at the location (gate) of the uncontrolled disposal. Collection and transportation of the waste to the uncontrolled disposal location is not included. From cradle, i.e. including all upstream activities. The activity ends with the waste being disposed, in an uncontrolled manner and waste-specific emissions from open burning are released to the environment (air and soil).
treatment of waste wood, untreated, open dump, dry infiltration class (100mm) | ordinary transforming activity | Waste Treatment & Recycling | 3821:Treatment and disposal of non-hazardous waste | E - Water supply; sewerage, waste management and remediation activities | waste wood, untreated | 3928: Sawdust and wood waste and scrap | 'waste wood, untreated' is a solid waste under the category of construction and demolition wastes. It can be sourced in many and various ways and therefore it can belong in the following waste categories: industrial. It is primarily generated in construction of building infrastructure and in different industrial applications like production of chemicals, natural fibres, paper and agricultural products, ect. 'waste wood, untreated' contain the following fractions: 100 % untreated waste wood chips. By the database default (and per unit of reference product),'waste wood, untreated' has 20% water on wet mass basis (80% dry matter) and Carbon present is of only non-fossil origin (48.63% on a dry matter basis). It has a lower heating value of 13.99 MJ/kg . This kind of by-product (recyclable or waste) is generated from ordinary transforming activities, and as such can be considered for modelling waste outputs of comparable composition. In the ecoinvent database, treatment option/s for this by-product include: deposition (sanitary landfill, unsanitary landfill), thermal (municipal incineration), uncontrolled forms of disposal (open dump, open burning). Based on the aforementioned treatments, this by-product receives, it is a non-hazardous waste. In addition, this by-product is used in the following processes: clinker production; heat production, untreated waste wood, at furnace 1000-5000 kW; heat production, untreated waste wood, at furnace 1000-5000 kW, state-of-the-art 2014. This by-product can be modelled on two levels: treatment activity and market activity. The former one refers to the specific technology treating the by-product while the latter level represents a mix of treatments. Users are encouraged to inspect the modelling assumptions of the treatment activities and when selecting the market to additionally inspect the treatment mix. Collection and transportation of this by-product is accounted in the respective market activity, users are advised to inspect and modify the average transportation distances for a case specific modelling. |  | Waste | ecoQuery: https://ecoquery.ecoinvent.org/3.12/cutoff/dataset/18910/documentation This dataset represents the activity of waste disposal of 'waste wood, untreated' in an open dump. Recommended use of this dataset: uncontrolled disposal of the waste through dumping. Inventoried waste consists of fraction: 100% natural wood. Waste composition (wet, in ppmw): gross heating value 15.36 MJ/kg; net heating value 13.99 MJ/kg; H2O 174080; O 372180; H 50163; C 401470; S 125.51; N 986.98; P 108.97; B 2.1107; Cl 330.95; Br na; F 21.106; I na; Ag na; As 0.42213; Ba na; Cd 0.20051; Co 0.086772; Cr 0.65782; Cu 4.1482; Hg 0.31976; Mn 53.118; Mo 0.8302; Ni 0.55581; Pb 27.868; Sb na; Se na; Sn na; V na; Zn 17.807; Be na; Sc na; Sr na; Ti na; Tl na; W na; Si na; Fe 15.479; Ca 130.89; Al 6.3322; K 65.412; Mg 197.56; Na 14.071. Share of carbon in initial waste that is biogenic 100%. Share of metals in waste not oxidised and bulk-recyclable (exclude very small or thin parts) Iron: 0%; Alu: 0%; Copper: 0%. Overall degradability of waste during 100 years: 1.5%. 0.0001029 kg waste mass remains in the landfill even after the long term period. The activity starts with the waste being available at the location (gate) of the uncontrolled disposal. Collection and transportation of the waste to the treatment plant is not included. From cradle, i.e. including all upstream activities. The activity ends with the waste being disposed, in an uncontrolled manner and waste-specific emissions from open dump are released to air via gas and to water via leachate.
treatment of waste wood, untreated, open dump, hyperarid infiltration class (-250mm) | ordinary transforming activity | Waste Treatment & Recycling | 3821:Treatment and disposal of non-hazardous waste | E - Water supply; sewerage, waste management and remediation activities | waste wood, untreated | 3928: Sawdust and wood waste and scrap | 'waste wood, untreated' is a solid waste under the category of construction and demolition wastes. It can be sourced in many and various ways and therefore it can belong in the following waste categories: industrial. It is primarily generated in construction of building infrastructure and in different industrial applications like production of chemicals, natural fibres, paper and agricultural products, ect. 'waste wood, untreated' contain the following fractions: 100 % untreated waste wood chips. By the database default (and per unit of reference product),'waste wood, untreated' has 20% water on wet mass basis (80% dry matter) and Carbon present is of only non-fossil origin (48.63% on a dry matter basis). It has a lower heating value of 13.99 MJ/kg . This kind of by-product (recyclable or waste) is generated from ordinary transforming activities, and as such can be considered for modelling waste outputs of comparable composition. In the ecoinvent database, treatment option/s for this by-product include: deposition (sanitary landfill, unsanitary landfill), thermal (municipal incineration), uncontrolled forms of disposal (open dump, open burning). Based on the aforementioned treatments, this by-product receives, it is a non-hazardous waste. In addition, this by-product is used in the following processes: clinker production; heat production, untreated waste wood, at furnace 1000-5000 kW; heat production, untreated waste wood, at furnace 1000-5000 kW, state-of-the-art 2014. This by-product can be modelled on two levels: treatment activity and market activity. The former one refers to the specific technology treating the by-product while the latter level represents a mix of treatments. Users are encouraged to inspect the modelling assumptions of the treatment activities and when selecting the market to additionally inspect the treatment mix. Collection and transportation of this by-product is accounted in the respective market activity, users are advised to inspect and modify the average transportation distances for a case specific modelling. |  | Waste | ecoQuery: https://ecoquery.ecoinvent.org/3.12/cutoff/dataset/18991/documentation This dataset represents the activity of waste disposal of 'waste wood, untreated' in an open dump. Recommended use of this dataset: uncontrolled disposal of the waste through dumping. Inventoried waste consists of fraction: 100% natural wood. Waste composition (wet, in ppmw): gross heating value 15.36 MJ/kg; net heating value 13.99 MJ/kg; H2O 174080; O 372180; H 50163; C 401470; S 125.51; N 986.98; P 108.97; B 2.1107; Cl 330.95; Br na; F 21.106; I na; Ag na; As 0.42213; Ba na; Cd 0.20051; Co 0.086772; Cr 0.65782; Cu 4.1482; Hg 0.31976; Mn 53.118; Mo 0.8302; Ni 0.55581; Pb 27.868; Sb na; Se na; Sn na; V na; Zn 17.807; Be na; Sc na; Sr na; Ti na; Tl na; W na; Si na; Fe 15.479; Ca 130.89; Al 6.3322; K 65.412; Mg 197.56; Na 14.071. Share of carbon in initial waste that is biogenic 100%. Share of metals in waste not oxidised and bulk-recyclable (exclude very small or thin parts) Iron: 0%; Alu: 0%; Copper: 0%. Overall degradability of waste during 100 years: 1.5%. 0.0001031 kg waste mass remains in the landfill even after the long term period. The activity starts with the waste being available at the location (gate) of the uncontrolled disposal. Collection and transportation of the waste to the treatment plant is not included. From cradle, i.e. including all upstream activities. The activity ends with the waste being disposed, in an uncontrolled manner and waste-specific emissions from open dump are released to air via gas, and air and soil via windblown evaporites.
treatment of waste wood, untreated, open dump, moist infiltration class (300mm) | ordinary transforming activity | Waste Treatment & Recycling | 3821:Treatment and disposal of non-hazardous waste | E - Water supply; sewerage, waste management and remediation activities | waste wood, untreated | 3928: Sawdust and wood waste and scrap | 'waste wood, untreated' is a solid waste under the category of construction and demolition wastes. It can be sourced in many and various ways and therefore it can belong in the following waste categories: industrial. It is primarily generated in construction of building infrastructure and in different industrial applications like production of chemicals, natural fibres, paper and agricultural products, ect. 'waste wood, untreated' contain the following fractions: 100 % untreated waste wood chips. By the database default (and per unit of reference product),'waste wood, untreated' has 20% water on wet mass basis (80% dry matter) and Carbon present is of only non-fossil origin (48.63% on a dry matter basis). It has a lower heating value of 13.99 MJ/kg . This kind of by-product (recyclable or waste) is generated from ordinary transforming activities, and as such can be considered for modelling waste outputs of comparable composition. In the ecoinvent database, treatment option/s for this by-product include: deposition (sanitary landfill, unsanitary landfill), thermal (municipal incineration), uncontrolled forms of disposal (open dump, open burning). Based on the aforementioned treatments, this by-product receives, it is a non-hazardous waste. In addition, this by-product is used in the following processes: clinker production; heat production, untreated waste wood, at furnace 1000-5000 kW; heat production, untreated waste wood, at furnace 1000-5000 kW, state-of-the-art 2014. This by-product can be modelled on two levels: treatment activity and market activity. The former one refers to the specific technology treating the by-product while the latter level represents a mix of treatments. Users are encouraged to inspect the modelling assumptions of the treatment activities and when selecting the market to additionally inspect the treatment mix. Collection and transportation of this by-product is accounted in the respective market activity, users are advised to inspect and modify the average transportation distances for a case specific modelling. |  | Waste | ecoQuery: https://ecoquery.ecoinvent.org/3.12/cutoff/dataset/18024/documentation This dataset represents the activity of waste disposal of 'waste wood, untreated' in an open dump. Recommended use of this dataset: uncontrolled disposal of the waste through dumping. Inventoried waste consists of fraction: 100% natural wood. Waste composition (wet, in ppmw): gross heating value 15.36 MJ/kg; net heating value 13.99 MJ/kg; H2O 174080; O 372180; H 50163; C 401470; S 125.51; N 986.98; P 108.97; B 2.1107; Cl 330.95; Br na; F 21.106; I na; Ag na; As 0.42213; Ba na; Cd 0.20051; Co 0.086772; Cr 0.65782; Cu 4.1482; Hg 0.31976; Mn 53.118; Mo 0.8302; Ni 0.55581; Pb 27.868; Sb na; Se na; Sn na; V na; Zn 17.807; Be na; Sc na; Sr na; Ti na; Tl na; W na; Si na; Fe 15.479; Ca 130.89; Al 6.3322; K 65.412; Mg 197.56; Na 14.071. Share of carbon in initial waste that is biogenic 100%. Share of metals in waste not oxidised and bulk-recyclable (exclude very small or thin parts) Iron: 0%; Alu: 0%; Copper: 0%. Overall degradability of waste during 100 years: 1.5%. 0.0001032 kg waste mass remains in the landfill even after the long term period. The activity starts with the waste being available at the location (gate) of the uncontrolled disposal. Collection and transportation of the waste to the treatment plant is not included. From cradle, i.e. including all upstream activities. The activity ends with the waste being disposed, in an uncontrolled manner and waste-specific emissions from open dump are released to air via gas and to water via leachate.
treatment of waste wood, untreated, open dump, very wet infiltration class (1000mm) | ordinary transforming activity | Waste Treatment & Recycling | 3821:Treatment and disposal of non-hazardous waste | E - Water supply; sewerage, waste management and remediation activities | waste wood, untreated | 3928: Sawdust and wood waste and scrap | 'waste wood, untreated' is a solid waste under the category of construction and demolition wastes. It can be sourced in many and various ways and therefore it can belong in the following waste categories: industrial. It is primarily generated in construction of building infrastructure and in different industrial applications like production of chemicals, natural fibres, paper and agricultural products, ect. 'waste wood, untreated' contain the following fractions: 100 % untreated waste wood chips. By the database default (and per unit of reference product),'waste wood, untreated' has 20% water on wet mass basis (80% dry matter) and Carbon present is of only non-fossil origin (48.63% on a dry matter basis). It has a lower heating value of 13.99 MJ/kg . This kind of by-product (recyclable or waste) is generated from ordinary transforming activities, and as such can be considered for modelling waste outputs of comparable composition. In the ecoinvent database, treatment option/s for this by-product include: deposition (sanitary landfill, unsanitary landfill), thermal (municipal incineration), uncontrolled forms of disposal (open dump, open burning). Based on the aforementioned treatments, this by-product receives, it is a non-hazardous waste. In addition, this by-product is used in the following processes: clinker production; heat production, untreated waste wood, at furnace 1000-5000 kW; heat production, untreated waste wood, at furnace 1000-5000 kW, state-of-the-art 2014. This by-product can be modelled on two levels: treatment activity and market activity. The former one refers to the specific technology treating the by-product while the latter level represents a mix of treatments. Users are encouraged to inspect the modelling assumptions of the treatment activities and when selecting the market to additionally inspect the treatment mix. Collection and transportation of this by-product is accounted in the respective market activity, users are advised to inspect and modify the average transportation distances for a case specific modelling. |  | Waste | ecoQuery: https://ecoquery.ecoinvent.org/3.12/cutoff/dataset/18908/documentation This dataset represents the activity of waste disposal of 'waste wood, untreated' in an open dump. Recommended use of this dataset: uncontrolled disposal of the waste through dumping. Inventoried waste consists of fraction: 100% natural wood. Waste composition (wet, in ppmw): gross heating value 15.36 MJ/kg; net heating value 13.99 MJ/kg; H2O 174080; O 372180; H 50163; C 401470; S 125.51; N 986.98; P 108.97; B 2.1107; Cl 330.95; Br na; F 21.106; I na; Ag na; As 0.42213; Ba na; Cd 0.20051; Co 0.086772; Cr 0.65782; Cu 4.1482; Hg 0.31976; Mn 53.118; Mo 0.8302; Ni 0.55581; Pb 27.868; Sb na; Se na; Sn na; V na; Zn 17.807; Be na; Sc na; Sr na; Ti na; Tl na; W na; Si na; Fe 15.479; Ca 130.89; Al 6.3322; K 65.412; Mg 197.56; Na 14.071. Share of carbon in initial waste that is biogenic 100%. Share of metals in waste not oxidised and bulk-recyclable (exclude very small or thin parts) Iron: 0%; Alu: 0%; Copper: 0%. Overall degradability of waste during 100 years: 1.5%. 0.0001033 kg waste mass remains in the landfill even after the long term period. The activity starts with the waste being available at the location (gate) of the uncontrolled disposal. Collection and transportation of the waste to the treatment plant is not included. From cradle, i.e. including all upstream activities. The activity ends with the waste being disposed, in an uncontrolled manner and waste-specific emissions from open dump are released to air via gas and to water via leachate.
treatment of waste wood, untreated, open dump, wet infiltration class (500mm) | ordinary transforming activity | Waste Treatment & Recycling | 3821:Treatment and disposal of non-hazardous waste | E - Water supply; sewerage, waste management and remediation activities | waste wood, untreated | 3928: Sawdust and wood waste and scrap | 'waste wood, untreated' is a solid waste under the category of construction and demolition wastes. It can be sourced in many and various ways and therefore it can belong in the following waste categories: industrial. It is primarily generated in construction of building infrastructure and in different industrial applications like production of chemicals, natural fibres, paper and agricultural products, ect. 'waste wood, untreated' contain the following fractions: 100 % untreated waste wood chips. By the database default (and per unit of reference product),'waste wood, untreated' has 20% water on wet mass basis (80% dry matter) and Carbon present is of only non-fossil origin (48.63% on a dry matter basis). It has a lower heating value of 13.99 MJ/kg . This kind of by-product (recyclable or waste) is generated from ordinary transforming activities, and as such can be considered for modelling waste outputs of comparable composition. In the ecoinvent database, treatment option/s for this by-product include: deposition (sanitary landfill, unsanitary landfill), thermal (municipal incineration), uncontrolled forms of disposal (open dump, open burning). Based on the aforementioned treatments, this by-product receives, it is a non-hazardous waste. In addition, this by-product is used in the following processes: clinker production; heat production, untreated waste wood, at furnace 1000-5000 kW; heat production, untreated waste wood, at furnace 1000-5000 kW, state-of-the-art 2014. This by-product can be modelled on two levels: treatment activity and market activity. The former one refers to the specific technology treating the by-product while the latter level represents a mix of treatments. Users are encouraged to inspect the modelling assumptions of the treatment activities and when selecting the market to additionally inspect the treatment mix. Collection and transportation of this by-product is accounted in the respective market activity, users are advised to inspect and modify the average transportation distances for a case specific modelling. |  | Waste | ecoQuery: https://ecoquery.ecoinvent.org/3.12/cutoff/dataset/19136/documentation This dataset represents the activity of waste disposal of 'waste wood, untreated' in an open dump. Recommended use of this dataset: uncontrolled disposal of the waste through dumping. Inventoried waste consists of fraction: 100% natural wood. Waste composition (wet, in ppmw): gross heating value 15.36 MJ/kg; net heating value 13.99 MJ/kg; H2O 174080; O 372180; H 50163; C 401470; S 125.51; N 986.98; P 108.97; B 2.1107; Cl 330.95; Br na; F 21.106; I na; Ag na; As 0.42213; Ba na; Cd 0.20051; Co 0.086772; Cr 0.65782; Cu 4.1482; Hg 0.31976; Mn 53.118; Mo 0.8302; Ni 0.55581; Pb 27.868; Sb na; Se na; Sn na; V na; Zn 17.807; Be na; Sc na; Sr na; Ti na; Tl na; W na; Si na; Fe 15.479; Ca 130.89; Al 6.3322; K 65.412; Mg 197.56; Na 14.071. Share of carbon in initial waste that is biogenic 100%. Share of metals in waste not oxidised and bulk-recyclable (exclude very small or thin parts) Iron: 0%; Alu: 0%; Copper: 0%. Overall degradability of waste during 100 years: 1.5%. 0.0001033 kg waste mass remains in the landfill even after the long term period. The activity starts with the waste being available at the location (gate) of the uncontrolled disposal. Collection and transportation of the waste to the treatment plant is not included. From cradle, i.e. including all upstream activities. The activity ends with the waste being disposed, in an uncontrolled manner and waste-specific emissions from open dump are released to air via gas and to water via leachate.
treatment of waste wood, untreated, sanitary landfill | ordinary transforming activity | Waste Treatment & Recycling | 3821:Treatment and disposal of non-hazardous waste | E - Water supply; sewerage, waste management and remediation activities | electricity, medium voltage | 17100: Electrical energy | This product represents electrical energy measured in kWh. If electricity is taken from a market for electricity, the transmission infrastructure, country-specific losses and transformation losses (for markets for medium and low voltage) are included. Covers voltages between 1kV and 24 kV. |  | allocatable product | ecoQuery: https://ecoquery.ecoinvent.org/3.12/cutoff/dataset/28384/documentation This dataset represents the activity of waste disposal of 'waste wood, untreated' in a sanitary landfill. Recommended use of this dataset: for waste material going to unsanitary landfill in a wet water infiltration class location, as part of unsorted, unmanaged, unscavenged municipal waste mixture. Inventoried waste consists of fraction: 100% natural wood; . Waste composition (wet, in ppmw): gross heating value 15.36 MJ/kg; net heating value 13.99 MJ/kg; H2O 174080; O 372180; H 50163; C 401470; S 125.51; N 986.98; P 108.97; B 2.1107; Cl 330.95; Br na; F 21.106; I na; Ag na; As 0.42213; Ba na; Cd 0.20051; Co 0.086772; Cr 0.65782; Cu 4.1482; Hg 0.31976; Mn 53.118; Mo 0.8302; Ni 0.55581; Pb 27.868; Sb na; Se na; Sn na; V na; Zn 17.807; Be na; Sc na; Sr na; Ti na; Tl na; W na; Si na; Fe 15.479; Ca 130.89; Al 6.3322; K 65.412; Mg 197.56; Na 14.071. Share of carbon in initial waste waste that is biogenic 100%. Share of metals in waste not oxidised and bulk-recyclable (exclude very small or thin parts) Iron: 0%; Alu: 0%; Copper: 0%. Overall degradability of waste during 100 years: 1.5%. Landfill gas capture and utilisation generates 0.004568 kWh of electricity and 0.008238 MJ of useful heat. 0.0001032 kg waste mass remains in the landfill even after the long term period. The activity starts with the waste being available at the gate of the treatment facility. Collection and transportation of the waste to the treatment plant is not included. From cradle, i.e. including all upstream activities. The activity ends with the waste being treated and waste-specific emissions from the landfill are released to the environment (air due to landfil gas, water due to landfil leachate, and subsequent into groundwater).
treatment of waste wood, untreated, sanitary landfill | ordinary transforming activity | Waste Treatment & Recycling | 3821:Treatment and disposal of non-hazardous waste | E - Water supply; sewerage, waste management and remediation activities | heat, district or industrial, other than natural gas | 17300: Steam and hot water | This product represents heat measured in MJ. The heat is produced through various other means than natural gas. This includes burning of biomethane in gas turbine; biogas in co-gen gas engine; anthracite, coal, lignite briquettes and coke in stove; hardwood, logs, softwood, wood chips, wood pellets in furnaces and wood heaters; light fuel oil in boilers. Also contributing are heat from heat pumps and solar collectors. The dataset is targeted for district and industrial-scale heating. |  | allocatable product | ecoQuery: https://ecoquery.ecoinvent.org/3.12/cutoff/dataset/28027/documentation This dataset represents the activity of waste disposal of 'waste wood, untreated' in a sanitary landfill. Recommended use of this dataset: for waste material going to unsanitary landfill in a wet water infiltration class location, as part of unsorted, unmanaged, unscavenged municipal waste mixture. Inventoried waste consists of fraction: 100% natural wood; . Waste composition (wet, in ppmw): gross heating value 15.36 MJ/kg; net heating value 13.99 MJ/kg; H2O 174080; O 372180; H 50163; C 401470; S 125.51; N 986.98; P 108.97; B 2.1107; Cl 330.95; Br na; F 21.106; I na; Ag na; As 0.42213; Ba na; Cd 0.20051; Co 0.086772; Cr 0.65782; Cu 4.1482; Hg 0.31976; Mn 53.118; Mo 0.8302; Ni 0.55581; Pb 27.868; Sb na; Se na; Sn na; V na; Zn 17.807; Be na; Sc na; Sr na; Ti na; Tl na; W na; Si na; Fe 15.479; Ca 130.89; Al 6.3322; K 65.412; Mg 197.56; Na 14.071. Share of carbon in initial waste waste that is biogenic 100%. Share of metals in waste not oxidised and bulk-recyclable (exclude very small or thin parts) Iron: 0%; Alu: 0%; Copper: 0%. Overall degradability of waste during 100 years: 1.5%. Landfill gas capture and utilisation generates 0.004568 kWh of electricity and 0.008238 MJ of useful heat. 0.0001032 kg waste mass remains in the landfill even after the long term period. The activity starts with the waste being available at the gate of the treatment facility. Collection and transportation of the waste to the treatment plant is not included. From cradle, i.e. including all upstream activities. The activity ends with the waste being treated and waste-specific emissions from the landfill are released to the environment (air due to landfil gas, water due to landfil leachate, and subsequent into groundwater).
treatment of waste wood, untreated, sanitary landfill | ordinary transforming activity | Waste Treatment & Recycling | 3821:Treatment and disposal of non-hazardous waste | E - Water supply; sewerage, waste management and remediation activities | waste wood, untreated | 3928: Sawdust and wood waste and scrap | 'waste wood, untreated' is a solid waste under the category of construction and demolition wastes. It can be sourced in many and various ways and therefore it can belong in the following waste categories: industrial. It is primarily generated in construction of building infrastructure and in different industrial applications like production of chemicals, natural fibres, paper and agricultural products, ect. 'waste wood, untreated' contain the following fractions: 100 % untreated waste wood chips. By the database default (and per unit of reference product),'waste wood, untreated' has 20% water on wet mass basis (80% dry matter) and Carbon present is of only non-fossil origin (48.63% on a dry matter basis). It has a lower heating value of 13.99 MJ/kg . This kind of by-product (recyclable or waste) is generated from ordinary transforming activities, and as such can be considered for modelling waste outputs of comparable composition. In the ecoinvent database, treatment option/s for this by-product include: deposition (sanitary landfill, unsanitary landfill), thermal (municipal incineration), uncontrolled forms of disposal (open dump, open burning). Based on the aforementioned treatments, this by-product receives, it is a non-hazardous waste. In addition, this by-product is used in the following processes: clinker production; heat production, untreated waste wood, at furnace 1000-5000 kW; heat production, untreated waste wood, at furnace 1000-5000 kW, state-of-the-art 2014. This by-product can be modelled on two levels: treatment activity and market activity. The former one refers to the specific technology treating the by-product while the latter level represents a mix of treatments. Users are encouraged to inspect the modelling assumptions of the treatment activities and when selecting the market to additionally inspect the treatment mix. Collection and transportation of this by-product is accounted in the respective market activity, users are advised to inspect and modify the average transportation distances for a case specific modelling. |  | Waste | ecoQuery: https://ecoquery.ecoinvent.org/3.12/cutoff/dataset/13923/documentation This dataset represents the activity of waste disposal of 'waste wood, untreated' in a sanitary landfill. Recommended use of this dataset: for waste material going to unsanitary landfill in a wet water infiltration class location, as part of unsorted, unmanaged, unscavenged municipal waste mixture. Inventoried waste consists of fraction: 100% natural wood; . Waste composition (wet, in ppmw): gross heating value 15.36 MJ/kg; net heating value 13.99 MJ/kg; H2O 174080; O 372180; H 50163; C 401470; S 125.51; N 986.98; P 108.97; B 2.1107; Cl 330.95; Br na; F 21.106; I na; Ag na; As 0.42213; Ba na; Cd 0.20051; Co 0.086772; Cr 0.65782; Cu 4.1482; Hg 0.31976; Mn 53.118; Mo 0.8302; Ni 0.55581; Pb 27.868; Sb na; Se na; Sn na; V na; Zn 17.807; Be na; Sc na; Sr na; Ti na; Tl na; W na; Si na; Fe 15.479; Ca 130.89; Al 6.3322; K 65.412; Mg 197.56; Na 14.071. Share of carbon in initial waste waste that is biogenic 100%. Share of metals in waste not oxidised and bulk-recyclable (exclude very small or thin parts) Iron: 0%; Alu: 0%; Copper: 0%. Overall degradability of waste during 100 years: 1.5%. Landfill gas capture and utilisation generates 0.004568 kWh of electricity and 0.008238 MJ of useful heat. 0.0001032 kg waste mass remains in the landfill even after the long term period. The activity starts with the waste being available at the gate of the treatment facility. Collection and transportation of the waste to the treatment plant is not included. From cradle, i.e. including all upstream activities. The activity ends with the waste being treated and waste-specific emissions from the landfill are released to the environment (air due to landfil gas, water due to landfil leachate, and subsequent into groundwater).
treatment of waste wood, untreated, unsanitary landfill, dry infiltration class (100mm) | ordinary transforming activity | Waste Treatment & Recycling | 3821:Treatment and disposal of non-hazardous waste | E - Water supply; sewerage, waste management and remediation activities | waste wood, untreated | 3928: Sawdust and wood waste and scrap | 'waste wood, untreated' is a solid waste under the category of construction and demolition wastes. It can be sourced in many and various ways and therefore it can belong in the following waste categories: industrial. It is primarily generated in construction of building infrastructure and in different industrial applications like production of chemicals, natural fibres, paper and agricultural products, ect. 'waste wood, untreated' contain the following fractions: 100 % untreated waste wood chips. By the database default (and per unit of reference product),'waste wood, untreated' has 20% water on wet mass basis (80% dry matter) and Carbon present is of only non-fossil origin (48.63% on a dry matter basis). It has a lower heating value of 13.99 MJ/kg . This kind of by-product (recyclable or waste) is generated from ordinary transforming activities, and as such can be considered for modelling waste outputs of comparable composition. In the ecoinvent database, treatment option/s for this by-product include: deposition (sanitary landfill, unsanitary landfill), thermal (municipal incineration), uncontrolled forms of disposal (open dump, open burning). Based on the aforementioned treatments, this by-product receives, it is a non-hazardous waste. In addition, this by-product is used in the following processes: clinker production; heat production, untreated waste wood, at furnace 1000-5000 kW; heat production, untreated waste wood, at furnace 1000-5000 kW, state-of-the-art 2014. This by-product can be modelled on two levels: treatment activity and market activity. The former one refers to the specific technology treating the by-product while the latter level represents a mix of treatments. Users are encouraged to inspect the modelling assumptions of the treatment activities and when selecting the market to additionally inspect the treatment mix. Collection and transportation of this by-product is accounted in the respective market activity, users are advised to inspect and modify the average transportation distances for a case specific modelling. |  | Waste | ecoQuery: https://ecoquery.ecoinvent.org/3.12/cutoff/dataset/18029/documentation This dataset represents the activity of waste disposal of 'waste wood, untreated' in an unsanitary landfill. Recommended use of this dataset: for waste material going to unsanitary landfill in a dry infiltration class location, as part of unsorted, unmanaged, unscavenged municipal waste mixture. Inventoried waste consists of fraction: 100% natural wood. Waste composition (wet, in ppmw): gross heating value 15.36 MJ/kg; net heating value 13.99 MJ/kg; H2O 174080; O 372180; H 50163; C 401470; S 125.51; N 986.98; P 108.97; B 2.1107; Cl 330.95; Br na; F 21.106; I na; Ag na; As 0.42213; Ba na; Cd 0.20051; Co 0.086772; Cr 0.65782; Cu 4.1482; Hg 0.31976; Mn 53.118; Mo 0.8302; Ni 0.55581; Pb 27.868; Sb na; Se na; Sn na; V na; Zn 17.807; Be na; Sc na; Sr na; Ti na; Tl na; W na; Si na; Fe 15.479; Ca 130.89; Al 6.3322; K 65.412; Mg 197.56; Na 14.071. Share of carbon in initial waste waste that is biogenic 100%. Share of metals in waste not oxidised and bulk-recyclable (exclude very small or thin parts); Iron: 0%; Alu: 0%; Copper: 0%. Overall degradability of waste during 100 years: 1.5%. 0.0001026 kg waste mass remains in the landfill even after the long term period. The activity starts with the waste being available at the gate of the treatment facility. Collection and transportation of the waste to the treatment plant is not included. From cradle, i.e. including all upstream activities. The activity ends with the waste being treated and waste-specific emissions from the landfill are released to the environment (air via landfill gas, water via landfill leachate, and subsequent into groundwater).
treatment of waste wood, untreated, unsanitary landfill, hyperarid infiltration class (-250mm) | ordinary transforming activity | Waste Treatment & Recycling | 3821:Treatment and disposal of non-hazardous waste | E - Water supply; sewerage, waste management and remediation activities | waste wood, untreated | 3928: Sawdust and wood waste and scrap | 'waste wood, untreated' is a solid waste under the category of construction and demolition wastes. It can be sourced in many and various ways and therefore it can belong in the following waste categories: industrial. It is primarily generated in construction of building infrastructure and in different industrial applications like production of chemicals, natural fibres, paper and agricultural products, ect. 'waste wood, untreated' contain the following fractions: 100 % untreated waste wood chips. By the database default (and per unit of reference product),'waste wood, untreated' has 20% water on wet mass basis (80% dry matter) and Carbon present is of only non-fossil origin (48.63% on a dry matter basis). It has a lower heating value of 13.99 MJ/kg . This kind of by-product (recyclable or waste) is generated from ordinary transforming activities, and as such can be considered for modelling waste outputs of comparable composition. In the ecoinvent database, treatment option/s for this by-product include: deposition (sanitary landfill, unsanitary landfill), thermal (municipal incineration), uncontrolled forms of disposal (open dump, open burning). Based on the aforementioned treatments, this by-product receives, it is a non-hazardous waste. In addition, this by-product is used in the following processes: clinker production; heat production, untreated waste wood, at furnace 1000-5000 kW; heat production, untreated waste wood, at furnace 1000-5000 kW, state-of-the-art 2014. This by-product can be modelled on two levels: treatment activity and market activity. The former one refers to the specific technology treating the by-product while the latter level represents a mix of treatments. Users are encouraged to inspect the modelling assumptions of the treatment activities and when selecting the market to additionally inspect the treatment mix. Collection and transportation of this by-product is accounted in the respective market activity, users are advised to inspect and modify the average transportation distances for a case specific modelling. |  | Waste | ecoQuery: https://ecoquery.ecoinvent.org/3.12/cutoff/dataset/19149/documentation This dataset represents the activity of waste disposal of 'waste wood, untreated' in an unsanitary landfill. Recommended use of this dataset: for waste material going to unsanitary landfill in a hyperarid infiltration class location, as part of unsorted, unmanaged, unscavenged municipal waste mixture. Inventoried waste consists of fraction: 100% natural wood. Waste composition (wet, in ppmw): gross heating value 15.36 MJ/kg; net heating value 13.99 MJ/kg; H2O 174080; O 372180; H 50163; C 401470; S 125.51; N 986.98; P 108.97; B 2.1107; Cl 330.95; Br na; F 21.106; I na; Ag na; As 0.42213; Ba na; Cd 0.20051; Co 0.086772; Cr 0.65782; Cu 4.1482; Hg 0.31976; Mn 53.118; Mo 0.8302; Ni 0.55581; Pb 27.868; Sb na; Se na; Sn na; V na; Zn 17.807; Be na; Sc na; Sr na; Ti na; Tl na; W na; Si na; Fe 15.479; Ca 130.89; Al 6.3322; K 65.412; Mg 197.56; Na 14.071. Share of carbon in initial waste waste that is biogenic 100%. Share of metals in waste not oxidised and bulk-recyclable (exclude very small or thin parts); Iron: 0%; Alu: 0%; Copper: 0%. Overall degradability of waste during 100 years: 1.5%. 0.0001029 kg waste mass remains in the landfill even after the long term period. The activity starts with the waste being available at the gate of the treatment facility. Collection and transportation of the waste to the treatment plant is not included. From cradle, i.e. including all upstream activities. The activity ends with the waste being treated and waste-specific emissions from the landfill are released to the environment (air via landfill gas, air and soil via windblown evaporites, and subsequent into groundwater).
treatment of waste wood, untreated, unsanitary landfill, moist infiltration class (300mm) | ordinary transforming activity | Waste Treatment & Recycling | 3821:Treatment and disposal of non-hazardous waste | E - Water supply; sewerage, waste management and remediation activities | waste wood, untreated | 3928: Sawdust and wood waste and scrap | 'waste wood, untreated' is a solid waste under the category of construction and demolition wastes. It can be sourced in many and various ways and therefore it can belong in the following waste categories: industrial. It is primarily generated in construction of building infrastructure and in different industrial applications like production of chemicals, natural fibres, paper and agricultural products, ect. 'waste wood, untreated' contain the following fractions: 100 % untreated waste wood chips. By the database default (and per unit of reference product),'waste wood, untreated' has 20% water on wet mass basis (80% dry matter) and Carbon present is of only non-fossil origin (48.63% on a dry matter basis). It has a lower heating value of 13.99 MJ/kg . This kind of by-product (recyclable or waste) is generated from ordinary transforming activities, and as such can be considered for modelling waste outputs of comparable composition. In the ecoinvent database, treatment option/s for this by-product include: deposition (sanitary landfill, unsanitary landfill), thermal (municipal incineration), uncontrolled forms of disposal (open dump, open burning). Based on the aforementioned treatments, this by-product receives, it is a non-hazardous waste. In addition, this by-product is used in the following processes: clinker production; heat production, untreated waste wood, at furnace 1000-5000 kW; heat production, untreated waste wood, at furnace 1000-5000 kW, state-of-the-art 2014. This by-product can be modelled on two levels: treatment activity and market activity. The former one refers to the specific technology treating the by-product while the latter level represents a mix of treatments. Users are encouraged to inspect the modelling assumptions of the treatment activities and when selecting the market to additionally inspect the treatment mix. Collection and transportation of this by-product is accounted in the respective market activity, users are advised to inspect and modify the average transportation distances for a case specific modelling. |  | Waste | ecoQuery: https://ecoquery.ecoinvent.org/3.12/cutoff/dataset/19065/documentation This dataset represents the activity of waste disposal of 'waste wood, untreated' in an unsanitary landfill. Recommended use of this dataset: for waste material going to unsanitary landfill in a moist infiltration class location, as part of unsorted, unmanaged, unscavenged municipal waste mixture. Inventoried waste consists of fraction: 100% natural wood. Waste composition (wet, in ppmw): gross heating value 15.36 MJ/kg; net heating value 13.99 MJ/kg; H2O 174080; O 372180; H 50163; C 401470; S 125.51; N 986.98; P 108.97; B 2.1107; Cl 330.95; Br na; F 21.106; I na; Ag na; As 0.42213; Ba na; Cd 0.20051; Co 0.086772; Cr 0.65782; Cu 4.1482; Hg 0.31976; Mn 53.118; Mo 0.8302; Ni 0.55581; Pb 27.868; Sb na; Se na; Sn na; V na; Zn 17.807; Be na; Sc na; Sr na; Ti na; Tl na; W na; Si na; Fe 15.479; Ca 130.89; Al 6.3322; K 65.412; Mg 197.56; Na 14.071. Share of carbon in initial waste waste that is biogenic 100%. Share of metals in waste not oxidised and bulk-recyclable (exclude very small or thin parts); Iron: 0%; Alu: 0%; Copper: 0%. Overall degradability of waste during 100 years: 1.5%. 0.000103 kg waste mass remains in the landfill even after the long term period. The activity starts with the waste being available at the gate of the treatment facility. Collection and transportation of the waste to the treatment plant is not included. From cradle, i.e. including all upstream activities. The activity ends with the waste being treated and waste-specific emissions from the landfill are released to the environment (air via landfill gas, water via landfill leachate, and subsequent into groundwater).
treatment of waste wood, untreated, unsanitary landfill, very wet infiltration class (1000mm) | ordinary transforming activity | Waste Treatment & Recycling | 3821:Treatment and disposal of non-hazardous waste | E - Water supply; sewerage, waste management and remediation activities | waste wood, untreated | 3928: Sawdust and wood waste and scrap | 'waste wood, untreated' is a solid waste under the category of construction and demolition wastes. It can be sourced in many and various ways and therefore it can belong in the following waste categories: industrial. It is primarily generated in construction of building infrastructure and in different industrial applications like production of chemicals, natural fibres, paper and agricultural products, ect. 'waste wood, untreated' contain the following fractions: 100 % untreated waste wood chips. By the database default (and per unit of reference product),'waste wood, untreated' has 20% water on wet mass basis (80% dry matter) and Carbon present is of only non-fossil origin (48.63% on a dry matter basis). It has a lower heating value of 13.99 MJ/kg . This kind of by-product (recyclable or waste) is generated from ordinary transforming activities, and as such can be considered for modelling waste outputs of comparable composition. In the ecoinvent database, treatment option/s for this by-product include: deposition (sanitary landfill, unsanitary landfill), thermal (municipal incineration), uncontrolled forms of disposal (open dump, open burning). Based on the aforementioned treatments, this by-product receives, it is a non-hazardous waste. In addition, this by-product is used in the following processes: clinker production; heat production, untreated waste wood, at furnace 1000-5000 kW; heat production, untreated waste wood, at furnace 1000-5000 kW, state-of-the-art 2014. This by-product can be modelled on two levels: treatment activity and market activity. The former one refers to the specific technology treating the by-product while the latter level represents a mix of treatments. Users are encouraged to inspect the modelling assumptions of the treatment activities and when selecting the market to additionally inspect the treatment mix. Collection and transportation of this by-product is accounted in the respective market activity, users are advised to inspect and modify the average transportation distances for a case specific modelling. |  | Waste | ecoQuery: https://ecoquery.ecoinvent.org/3.12/cutoff/dataset/18695/documentation This dataset represents the activity of waste disposal of 'waste wood, untreated' in an unsanitary landfill. Recommended use of this dataset: for waste material going to unsanitary landfill in a very wet infiltration class location, as part of unsorted, unmanaged, unscavenged municipal waste mixture. Inventoried waste consists of fraction: 100% natural wood. Waste composition (wet, in ppmw): gross heating value 15.36 MJ/kg; net heating value 13.99 MJ/kg; H2O 174080; O 372180; H 50163; C 401470; S 125.51; N 986.98; P 108.97; B 2.1107; Cl 330.95; Br na; F 21.106; I na; Ag na; As 0.42213; Ba na; Cd 0.20051; Co 0.086772; Cr 0.65782; Cu 4.1482; Hg 0.31976; Mn 53.118; Mo 0.8302; Ni 0.55581; Pb 27.868; Sb na; Se na; Sn na; V na; Zn 17.807; Be na; Sc na; Sr na; Ti na; Tl na; W na; Si na; Fe 15.479; Ca 130.89; Al 6.3322; K 65.412; Mg 197.56; Na 14.071. Share of carbon in initial waste waste that is biogenic 100%. Share of metals in waste not oxidised and bulk-recyclable (exclude very small or thin parts); Iron: 0%; Alu: 0%; Copper: 0%. Overall degradability of waste during 100 years: 1.5%. 0.0001033 kg waste mass remains in the landfill even after the long term period. The activity starts with the waste being available at the gate of the treatment facility. Collection and transportation of the waste to the treatment plant is not included. From cradle, i.e. including all upstream activities. The activity ends with the waste being treated and waste-specific emissions from the landfill are released to the environment (air via landfill gas, water via landfill leachate, and subsequent into groundwater).
treatment of waste wood, untreated, unsanitary landfill, wet infiltration class (500mm) | ordinary transforming activity | Waste Treatment & Recycling | 3821:Treatment and disposal of non-hazardous waste | E - Water supply; sewerage, waste management and remediation activities | waste wood, untreated | 3928: Sawdust and wood waste and scrap | 'waste wood, untreated' is a solid waste under the category of construction and demolition wastes. It can be sourced in many and various ways and therefore it can belong in the following waste categories: industrial. It is primarily generated in construction of building infrastructure and in different industrial applications like production of chemicals, natural fibres, paper and agricultural products, ect. 'waste wood, untreated' contain the following fractions: 100 % untreated waste wood chips. By the database default (and per unit of reference product),'waste wood, untreated' has 20% water on wet mass basis (80% dry matter) and Carbon present is of only non-fossil origin (48.63% on a dry matter basis). It has a lower heating value of 13.99 MJ/kg . This kind of by-product (recyclable or waste) is generated from ordinary transforming activities, and as such can be considered for modelling waste outputs of comparable composition. In the ecoinvent database, treatment option/s for this by-product include: deposition (sanitary landfill, unsanitary landfill), thermal (municipal incineration), uncontrolled forms of disposal (open dump, open burning). Based on the aforementioned treatments, this by-product receives, it is a non-hazardous waste. In addition, this by-product is used in the following processes: clinker production; heat production, untreated waste wood, at furnace 1000-5000 kW; heat production, untreated waste wood, at furnace 1000-5000 kW, state-of-the-art 2014. This by-product can be modelled on two levels: treatment activity and market activity. The former one refers to the specific technology treating the by-product while the latter level represents a mix of treatments. Users are encouraged to inspect the modelling assumptions of the treatment activities and when selecting the market to additionally inspect the treatment mix. Collection and transportation of this by-product is accounted in the respective market activity, users are advised to inspect and modify the average transportation distances for a case specific modelling. |  | Waste | ecoQuery: https://ecoquery.ecoinvent.org/3.12/cutoff/dataset/17770/documentation This dataset represents the activity of waste disposal of 'waste wood, untreated' in an unsanitary landfill. Recommended use of this dataset: for waste material going to unsanitary landfill in a wet infiltration class location, as part of unsorted, unmanaged, unscavenged municipal waste mixture. Inventoried waste consists of fraction: 100% natural wood. Waste composition (wet, in ppmw): gross heating value 15.36 MJ/kg; net heating value 13.99 MJ/kg; H2O 174080; O 372180; H 50163; C 401470; S 125.51; N 986.98; P 108.97; B 2.1107; Cl 330.95; Br na; F 21.106; I na; Ag na; As 0.42213; Ba na; Cd 0.20051; Co 0.086772; Cr 0.65782; Cu 4.1482; Hg 0.31976; Mn 53.118; Mo 0.8302; Ni 0.55581; Pb 27.868; Sb na; Se na; Sn na; V na; Zn 17.807; Be na; Sc na; Sr na; Ti na; Tl na; W na; Si na; Fe 15.479; Ca 130.89; Al 6.3322; K 65.412; Mg 197.56; Na 14.071. Share of carbon in initial waste waste that is biogenic 100%. Share of metals in waste not oxidised and bulk-recyclable (exclude very small or thin parts); Iron: 0%; Alu: 0%; Copper: 0%. Overall degradability of waste during 100 years: 1.5%. 0.0001031 kg waste mass remains in the landfill even after the long term period. The activity starts with the waste being available at the gate of the treatment facility. Collection and transportation of the waste to the treatment plant is not included. From cradle, i.e. including all upstream activities. The activity ends with the waste being treated and waste-specific emissions from the landfill are released to the environment (air via landfill gas, water via landfill leachate, and subsequent into groundwater).
treatment of waste x-ray film | ordinary transforming activity | Waste Treatment & Recycling | 3830:Materials recovery | E - Water supply; sewerage, waste management and remediation activities | silver | 41310: Silver (including silver plated with gold or platinum), unwrought or in semi-manufactured forms, or in powder […] | 'silver' is a metal. It has a lustrous white appearence. Refined silver has a purity of 99.50% and it is a transition metal. It is a direct product of the Merrill-Crowe process , dried, smelted and finally refined with the Wohlwill and Möbius electrolysis. It is also a by-product of gold-silver mine operation with refinery and primary zinc production from concentrate. It can be used in the following applications and/or processes: many different industrial applications, photography, jewellery, etc | 007440-22-4 | allocatable product | ecoQuery: https://ecoquery.ecoinvent.org/3.12/cutoff/dataset/10565/documentation This dataset represents treatment of spent x-ray film for silver recovery. These films have a valuable silver content. Silver recovery from x-ray film represents 75% of all silver produced from scrap in the global market. ;[This dataset was already contained in the ecoinvent database version 2. It was not individually updated during the transfer to ecoinvent version 3. Life Cycle Impact Assessment results may still have changed, as they are affected by changes in the supply chain, i.e. in other datasets. This dataset was generated following the ecoinvent quality guidelines for version 2. It may have been subject to central changes described in the ecoinvent version 3 change report (http://www.ecoinvent.org/database/ecoinvent-version-3/reports-of-changes/), and the results of the central updates were reviewed extensively. The changes added e.g. consistent water flows and other information throughout the database. The documentation of this dataset can be found in the ecoinvent reports of version 2, which are still available via the ecoinvent website. The change report linked above covers all central changes that were made during the conversion process.] Dataset starts with used x-film. From cradle, i.e. including all upstream activities. Dataset end with production of silver for recovery treatment. It includes removing of gelatine from plastic film, energy consumption and waste treatment. Infrastructure is estimated.
treatment of waste x-ray film | ordinary transforming activity | Waste Treatment & Recycling | 3830:Materials recovery | E - Water supply; sewerage, waste management and remediation activities | waste x-ray film | 39990: Other wastes n.e.c. | 'waste x-ray film' is a solid waste under the category of industrial wastes. It is primarily generated in casting of aluminiun and steel. 'waste x-ray film' contain the following fractions: 100% spent x-ray film for silver recovery. By the database default (and per unit of reference product),'waste x-ray film' has 0.2% water on wet mass basis (99.8% dry matter) and Carbon present is of only fossil origin (55.41% on a dry matter basis). It has no heating value. This kind of by-product (recyclable or waste) is generated from ordinary transforming activities, and as such can be considered for modelling waste outputs of comparable composition. In the ecoinvent database, this by-product is used in the following processes: treatment of waste x-ray film. Based on the aforementioned treatments, this by-product receives, it is a non-hazardous waste. This by-product can be modelled on two levels: treatment activity and market activity. The former one refers to the specific technology treating the by-product while the latter level represents a mix of treatments. Users are encouraged to inspect the modelling assumptions of the treatment activities and when selecting the market to additionally inspect the treatment mix. Collection and transportation of this by-product is accounted in the respective market activity, users are advised to inspect and modify the average transportation distances for a case specific modelling. |  | Waste | ecoQuery: https://ecoquery.ecoinvent.org/3.12/cutoff/dataset/11453/documentation This dataset represents treatment of spent x-ray film for silver recovery. These films have a valuable silver content. Silver recovery from x-ray film represents 75% of all silver produced from scrap in the global market. ;[This dataset was already contained in the ecoinvent database version 2. It was not individually updated during the transfer to ecoinvent version 3. Life Cycle Impact Assessment results may still have changed, as they are affected by changes in the supply chain, i.e. in other datasets. This dataset was generated following the ecoinvent quality guidelines for version 2. It may have been subject to central changes described in the ecoinvent version 3 change report (http://www.ecoinvent.org/database/ecoinvent-version-3/reports-of-changes/), and the results of the central updates were reviewed extensively. The changes added e.g. consistent water flows and other information throughout the database. The documentation of this dataset can be found in the ecoinvent reports of version 2, which are still available via the ecoinvent website. The change report linked above covers all central changes that were made during the conversion process.] Dataset starts with used x-film. From cradle, i.e. including all upstream activities. Dataset end with production of silver for recovery treatment. It includes removing of gelatine from plastic film, energy consumption and waste treatment. Infrastructure is estimated.
treatment of waste yarn and waste textile, unsanitary landfill | ordinary transforming activity | Waste Treatment & Recycling | 3821:Treatment and disposal of non-hazardous waste | E - Water supply; sewerage, waste management and remediation activities | waste yarn and waste textile | 39214: Cotton waste, except garnetted stock | 'waste yarn and waste textile' is a solid waste under the category of industrial wastes. It is primarily generated in yarn and textile (or fabric) production. 'waste yarn and waste textile' contain the following fractions: mix composition from natural fibres. By the database default (and per unit of reference product),'waste yarn and waste textile' has 2.083% water on wet mass basis (97.917% dry matter) and Carbon present is of only non-fossil origin (44.46% on a dry matter basis). It has a lower heating value of 13.14 MJ/kg . This kind of by-product (recyclable or waste) is generated in a specific treatment process, and as such is not intended to be used as for modelling waste outputs from other activities. In the ecoinvent database, treatment option/s for this by-product include: deposition (sanitary landfill, unsanitary landfill). Based on the aforementioned treatments, this by-product receives, it is a non-hazardous waste. This by-product can be modelled on two levels: treatment activity and market activity. The former one refers to the specific technology treating the by-product while the latter level represents a mix of treatments. Users are encouraged to inspect the modelling assumptions of the treatment activities and when selecting the market to additionally inspect the treatment mix. Collection and transportation of this by-product is accounted in the respective market activity, users are advised to inspect and modify the average transportation distances for a case specific modelling. |  | Waste | ecoQuery: https://ecoquery.ecoinvent.org/3.12/cutoff/dataset/20603/documentation This dataset represents the activity of waste disposal of 'waste yarn and waste textile' in an unsanitary landfill. Recommended use of this dataset: for waste material going to unsanitary landfill, as part of unsorted, unmanaged, unscavenged municipal waste mixture. Inventoried waste consists of fraction: 100% waste yarn and waste textile. Waste composition (wet, in ppmw): gross heating value 16.92 MJ/kg; net heating value 15.72 MJ/kg; H2O 20000; O 461180; H 58257; C 417780; S na; N na; P na; B na; Cl na; Br na; F na; I na; Ag na; As na; Ba na; Cd 0.0046491; Co na; Cr na; Cu 149.09; Hg na; Mn 22.89; Mo na; Ni na; Pb na; Sb na; Se na; Sn na; V na; Zn 25.887; Be na; Sc na; Sr na; Ti na; Tl na; W na; Si na; Fe 133.72; Ca 0.13758; Al na; K na; Mg na; Na na. Share of carbon in initial waste waste that is biogenic 100%. Share of metals in waste not oxidised and bulk-recyclable (exclude very small or thin parts); Iron: 0%; Alu: 0%; Copper: 0%. Overall degradability of waste during 100 years: 12%. 0 kg waste mass remains in the landfill even after the long term period. The activity starts with the waste being available at the gate of the treatment facility. Collection and transportation of the waste to the treatment plant is not included. From cradle, i.e. including all upstream activities. The activity ends with the waste being treated and waste-specific emissions from the landfill are released to the environment (air via landfill gas, water via landfill leachate, and subsequent into groundwater).
treatment of waste zeolite, inert material landfill | ordinary transforming activity | Waste Treatment & Recycling | 3821:Treatment and disposal of non-hazardous waste | E - Water supply; sewerage, waste management and remediation activities | waste zeolite | 39950: Wastes from chemical or allied industries | 'waste zeolite' is a solid waste under the category of industrial wastes. It is primarily generated in biomethane and synthetic gas production. 'waste zeolite' contain the following fractions: 100% zeolite. By the database default (and per unit of reference product),'waste zeolite' has 5% water on wet mass basis (95% dry matter) and it has no Carbon content. It has no heating value. This kind of by-product (recyclable or waste) is generated from ordinary transforming activities, and as such can be considered for modelling waste outputs of comparable composition. In the ecoinvent database, treatment option/s for this by-product include: deposition (inert material landfill). Based on the aforementioned treatments, this by-product receives, it is a non-hazardous waste. This by-product can be modelled on two levels: treatment activity and market activity. The former one refers to the specific technology treating the by-product while the latter level represents a mix of treatments. Users are encouraged to inspect the modelling assumptions of the treatment activities and when selecting the market to additionally inspect the treatment mix. Collection and transportation of this by-product is accounted in the respective market activity, users are advised to inspect and modify the average transportation distances for a case specific modelling. |  | Waste | ecoQuery: https://ecoquery.ecoinvent.org/3.12/cutoff/dataset/9006/documentation This dataset represents the activity of waste disposal of 'waste zeolite' in an inert material landfill. The activity starts with the waste being available at the gate of the treatment facility. Collection and transportation of the waste to the treatment plant is not included. From cradle, i.e. including all upstream activities. The activity ends with the waste being treated and no direct emissions from inert material landfill (leachate) are inventoried, as they are considered negligible. The dataset contains only exchanges to process-specific burdens (energy, land use) and infrastructure.
treatment of waste, electrical and electronic cables, open burning | ordinary transforming activity | Waste Treatment & Recycling | 3821:Treatment and disposal of non-hazardous waste | E - Water supply; sewerage, waste management and remediation activities | waste, electrical and electronic cables | 39361: Waste and scrap of copper | 'waste, electrical and electronic cables' is a solid waste under the category of industrial wastes. It can be sourced in many and various ways and therefore it can belong in the following waste categories: residential, commercial and institutional. It is primarily generated in end-of-life of electrical and electronic devices, as well as in the demolition of buildings and infrastructure. 'waste, electrical and electronic cables' contain the following fractions: 62% Copper fror the cables and 38% wire insulation, composed by 66.3% PVC, 31.2% PE and Cu 2.5%. By the database default (and per unit of reference product),'waste, electrical and electronic cables' has 0.0979999999999981% water on wet mass basis (99.902% dry matter) and Carbon present is of only fossil origin (20.87% on a dry matter basis). It has a higher heating value of 10.54 MJ/kg and a lower heating value of 10.46 MJ/kg . This kind of by-product (recyclable or waste) is generated in a specific treatment process, and as such is not intended to be used as for modelling waste outputs from other activities. In the ecoinvent database, treatment option/s for this by-product include: uncontrolled forms of disposal (open burning). Based on the aforementioned treatments, this by-product receives, it is a non-hazardous waste. This by-product can be modelled on two levels: treatment activity and market activity. The former one refers to the specific technology treating the by-product while the latter level represents a mix of treatments. Users are encouraged to inspect the modelling assumptions of the treatment activities and when selecting the market to additionally inspect the treatment mix. Collection and transportation of this by-product is accounted in the respective market activity, users are advised to inspect and modify the average transportation distances for a case specific modelling. |  | Waste | ecoQuery: https://ecoquery.ecoinvent.org/3.12/cutoff/dataset/21364/documentation This dataset represents the activity of waste disposal of 'waste, electrical and electronic cables' in uncontrolled, open burning. Recommended use of this dataset: The process takes place in an informal recycling site in the capital of Ghana, Accra. Copper recovery is a source of income for the informal recyclers and hence is the major motive behind this process. This dataset models emissions from open burning of electrical and electronic cables. Any geographical and temporal distinctions and climate situation are irrelevant for this UPR-LCI. Inventoried waste contains 62% Copper in waste cables; 38% wire insulation for copper cables; . Waste composition (wet, in ppm): upper heating value 10.54 MJ/kg; lower heating value 10.46 MJ/kg; H2O 978.12; O 8817.5; H 28360; C 208470; S 316.9; N 420.08; P n.a.; B n.a.; Cl 119920; Br 19.74; F 5.612; I n.a.; Ag n.a.; As 0.72096; Ba 77.987; Cd 4.7186; Co 8.5942; Cr 12.338; Cu 629510; Hg 0.23135; Mn 24.801; Mo n.a.; Ni 5.588; Pb 6.7106; Sb 12.612; Se 0.79685; Sn 99.065; V 338.07; Zn 55.608; Be 0.18973; Sc n.a.; Sr 33.581; Ti 379.45; Tl 0.15178; W n.a.; Si n.a.; Fe 1172; Ca 306.97; Al 75.89; K n.a.; Mg 11.369; Na 556.09; . Share of metals in waste not oxidised and bulk-recyclable (exclude very small or thin parts) copper: 99.9%. Recycling rates for metallic iron = 95% for metallic aluminium = 0% for metallic copper = 95% . From the burn residues 0.598kg copper, are separated and recycled. A mass of 0.106kg residues are left on ground. ;The composition of waste electrical and electronic cables (62% copper and 38% "wire insulation for copper cables") is documented in the respective dataset reference. The fraction "wire insulation for copper cables" is composed by 66.3% PVC, 31.2% PE and Cu 2.5%. Reference: Doka G. (2009) Life Cycle Inventories of Waste Treatment Services. ecoinvent report;No. 13. Swiss Centre for Life Cycle Inventories, St. Gallen;Reference: Amoyaw-Osei, Y & Agyekum, O.O. & Pwamang, John & Thiébaud (-Müller), Esther & Fasko, R & Schluep, Mathias. (2011). Ghana e-waste country assessment. SBC e-waste Africa project.;;;Picture source: Oeko-Institut The activity starts with the waste being available at the location (gate) of the uncontrolled disposal. Collection and transportation of the waste to the uncontrolled disposal location is not included. From cradle, i.e. including all upstream activities. The activity ends with the waste being disposed, in an uncontrolled manner and waste-specific emissions from open burning are released to the environment (air and soil).
treatment of waste, from silicon wafer production, inorganic, residual material landfill | ordinary transforming activity | Waste Treatment & Recycling | 3822:Treatment and disposal of hazardous waste | E - Water supply; sewerage, waste management and remediation activities | waste, from silicon wafer production, inorganic | 39990: Other wastes n.e.c. | 'waste, from silicon wafer production, inorganic' is a solid waste under the category of industrial wastes. It is primarily generated in silicon wafer and photovoltaic cell production. 'waste, from silicon wafer production, inorganic' contain the following fractions: 100% inorganic waste silicon wafer. By the database default (and per unit of reference product),'waste, from silicon wafer production, inorganic' has 9.4% water on wet mass basis (90.6% dry matter) and Carbon present is of only fossil origin (3.48% on a dry matter basis). It has no heating value. This kind of by-product (recyclable or waste) is generated from ordinary transforming activities, and as such can be considered for modelling waste outputs of comparable composition. In the ecoinvent database, treatment option/s for this by-product include: deposition (residual material landfill). Based on the aforementioned treatments, this by-product receives, it is a hazardous waste. This by-product can be modelled on two levels: treatment activity and market activity. The former one refers to the specific technology treating the by-product while the latter level represents a mix of treatments. Users are encouraged to inspect the modelling assumptions of the treatment activities and when selecting the market to additionally inspect the treatment mix. Collection and transportation of this by-product is accounted in the respective market activity, users are advised to inspect and modify the average transportation distances for a case specific modelling. |  | Waste | ecoQuery: https://ecoquery.ecoinvent.org/3.12/cutoff/dataset/3871/documentation This dataset represents the activity of waste disposal of 'waste, from silicon wafer production, inorganic' in a residual material landfill (RMLF). Recommended use of this dataset: The waste is a mixture of various inorganic wastes generated during production of silicon wafers for photovoltaic cells. Inventoried waste consists of fraction: 100% inorganic Waste Si wafer production; . Waste composition (wet, in ppmw): H2O 93802; O 204810; H na; C 31490; S na; N na; P na; B na; Cl na; Br na; F 41160; I na; Ag na; As na; Ba na; Cd na; Co na; Cr na; Cu na; Hg na; Mn na; Mo na; Ni na; Pb na; Sb na; Se na; Sn na; V na; Zn na; Be na; Sc na; Sr na; Ti na; Tl na; W na; Si 585410; Fe na; Ca 43326; Al na; K na; Mg na; Na na. Share of carbon in initial waste input that is biogenic 0%. Additional solidification of residues with 0.4 kg of cement. The activity starts with the waste being available at the gate of the treatment facility. Collection and transportation of the waste to the treatment plant is not included. From cradle, i.e. including all upstream activities. The activity ends with the waste being treated and waste-specific emissions from the landfill are released to water (short-term emissions to water from leachate and long-term emissions to ground water). Expenditures for solidificalion with cement are also included.
treatment of waste, from silicon wafer production, underground deposit | ordinary transforming activity | Waste Treatment & Recycling | 3821:Treatment and disposal of non-hazardous waste | E - Water supply; sewerage, waste management and remediation activities | waste, from silicon wafer production | 39990: Other wastes n.e.c. | 'waste, from silicon wafer production' is a solid waste under the category of industrial wastes. It is primarily generated in silicon wafer production. 'waste, from silicon wafer production' contain the following fractions: 100% waste silicom wafer. By the database default (and per unit of reference product),'waste, from silicon wafer production' has 0% water on wet mass basis (100% dry matter) and Carbon present is of only fossil origin (3.47% on a dry matter basis). It has no heating value. This kind of by-product (recyclable or waste) is generated from ordinary transforming activities, and as such can be considered for modelling waste outputs of comparable composition. In the ecoinvent database, treatment option/s for this by-product include: deposition (underground deposit). Based on the aforementioned treatments, this by-product receives, it is a hazardous waste. This by-product can be modelled on two levels: treatment activity and market activity. The former one refers to the specific technology treating the by-product while the latter level represents a mix of treatments. Users are encouraged to inspect the modelling assumptions of the treatment activities and when selecting the market to additionally inspect the treatment mix. Collection and transportation of this by-product is accounted in the respective market activity, users are advised to inspect and modify the average transportation distances for a case specific modelling. |  | Waste | ecoQuery: https://ecoquery.ecoinvent.org/3.12/cutoff/dataset/8399/documentation No emissions from waste material are inventoried. Operators claim absolute long-term safety after closure. Non-zero risk of mine flooding remains.;[This dataset was already contained in the ecoinvent database version 2. It was not individually updated during the transfer to ecoinvent version 3. Life Cycle Impact Assessment results may still have changed, as they are affected by changes in the supply chain, i.e. in other datasets. This dataset was generated following the ecoinvent quality guidelines for version 2. It may have been subject to central changes described in the ecoinvent version 3 change report (http://www.ecoinvent.org/database/ecoinvent-version-3/reports-of-changes/), and the results of the central updates were reviewed extensively. The changes added e.g. consistent water flows and other information throughout the database. The documentation of this dataset can be found in the ecoinvent reports of version 2, which are still available via the ecoinvent website. The change report linked above covers all central changes that were made during the conversion process.] From cradle, i.e. including all upstream activities. waste packaging, process material and energy demands for underground disposal in old salt mine (Herfa Neurode, Germany).
treatment of waste, pneumatic tyres, open burning | ordinary transforming activity | Waste Treatment & Recycling | 3821:Treatment and disposal of non-hazardous waste | E - Water supply; sewerage, waste management and remediation activities | waste, pneumatic tyres | 39260: Used pneumatic tyres of rubber | 'waste, pneumatic tyres' is a solid waste under the category of industrial wastes. It is primarily generated in end-of-life of vehicles using pneumatic tyres. 'waste, pneumatic tyres' contain the following fractions: 88.5% End-of-Life Tyres (ELTs) and 11.5% Iron. By the database default (and per unit of reference product),'waste, pneumatic tyres' has 0% water on wet mass basis (100% dry matter) and Carbon present is of both fossil (51.21% on a dry matter basis), and non-fossil origin (21.95% on a dry matter basis). It has a higher heating value of 31.99 MJ/kg and a lower heating value of 31.99 MJ/kg . This kind of by-product (recyclable or waste) is generated in a specific treatment process, and as such is not intended to be used as for modelling waste outputs from other activities. In the ecoinvent database, treatment option/s for this by-product include: uncontrolled forms of disposal (open burning). Based on the aforementioned treatments, this by-product receives, it is a non-hazardous waste. This by-product can be modelled on two levels: treatment activity and market activity. The former one refers to the specific technology treating the by-product while the latter level represents a mix of treatments. Users are encouraged to inspect the modelling assumptions of the treatment activities and when selecting the market to additionally inspect the treatment mix. Collection and transportation of this by-product is accounted in the respective market activity, users are advised to inspect and modify the average transportation distances for a case specific modelling. |  | Waste | ecoQuery: https://ecoquery.ecoinvent.org/3.12/cutoff/dataset/20047/documentation This dataset represents the activity of waste disposal of 'waste, pneumatic tyres' in uncontrolled, open burning. Recommended use of this dataset: uncontrolled disposal of the waste through burning Inventoried waste contains 88.5% end-of-life tyres (ELT); 11.5% Iron in ELTs. Waste composition (wet, in ppm): upper heating value 31.99 MJ/kg; lower heating value 31.99 MJ/kg; H2O n.a.; O 28492; H 61206; C 688560; S 13982; N 4484.9; P n.a.; B n.a.; Cl n.a.; Br n.a.; F n.a.; I n.a.; Ag n.a.; As n.a.; Ba n.a.; Cd n.a.; Co n.a.; Cr n.a.; Cu n.a.; Hg n.a.; Mn 1134.4; Mo n.a.; Ni n.a.; Pb n.a.; Sb n.a.; Se n.a.; Sn n.a.; V n.a.; Zn 15565; Be n.a.; Sc n.a.; Sr n.a.; Ti n.a.; Tl n.a.; W n.a.; Si 11080; Fe 115000; Ca 1688.4; Al n.a.; K n.a.; Mg n.a.; Na n.a.; . Share of metals in waste not oxidised and bulk-recyclable (exclude very small or thin parts) iron: 100%, . // Recycling rates for metallic iron = 95% for metallic aluminium = 0% for metallic copper = 95% . From the burn residues 0.109kg iron, are separated and recycled. A mass of 0.0954kg residues are left on ground. ;Reference: Positioning used tyres as a major fuel source. Alianpur, 2009 p 14. Available at: https://www.aliapur.fr/pdf/2_positioning_used_tyres_as_a_major_fuel_source.pdf. Accessed on 30th of September 2017. The activity starts with the waste being available at the location (gate) of the uncontrolled disposal. Collection and transportation of the waste to the uncontrolled disposal location is not included. From cradle, i.e. including all upstream activities. The activity ends with the waste being disposed, in an uncontrolled manner and waste-specific emissions from open burning are released to the environment (air and soil).
treatment of wastewater from ammonium paratungstate production, wastewater treatment | ordinary transforming activity | Waste Treatment & Recycling | 3700:Sewerage | E - Water supply; sewerage, waste management and remediation activities | wastewater from ammonium paratungstate production | 39990: Other wastes n.e.c. | 'wastewater from ammonium paratungstate production' is a by-product (wastewater) produced from industrial sources. It is generated from ammonium paratungstate production activities. By the database default (and per unit of reference product),'wastewater from ammonium paratungstate production' has the following physicochemical characteristics: C: 0 kg/m3 , N: 1.65 kg/m3 , P: 0.77 kg/m3. This by-product can have a regional-specific composition; users are prompted to refer to the properties of this wastewater (in activities treating them) for a detailed elemental composition. This kind of by-product (wastewater) is generated from ordinary transforming activities, and as such can be considered for modelling wastewater outputs of comparable composition. In the ecoinvent database, treatment option/s for this wastewater include: wastewater treatment plant. This by-product can be modelled on two levels: treatment activity and market activity. The former one refers to the specific technology treating the by-product while the latter level represents a mix of treatments. Users are encouraged to inspect the modelling assumptions of the treatment activities and when selecting the market to additionally inspect the treatment mix. Collection and transportation of wastewater is accounted in the respective market activity with the use of sewer infrastructure; Transportation of wastewater through a sewer grid results in losses until the wastewater enters the wastewater treatment plant. Direct emissions due to those losses are considered in the market activity. Losses are regional specific and thus users are encouraged to inspect the regional modelling assumptions. |  | Waste | ecoQuery: https://ecoquery.ecoinvent.org/3.12/cutoff/dataset/26820/documentation This dataset represents the treatment of a wastewater, generated from an ordinary transforming activity. Purification in wastewater treatment of 'wastewater from ammonium paratungstate production'. Recommended use of this dataset: to be used for wastewaters, generated from ordinary transforming activities, of equal or similar composition. The wastewater has a content of TOC: 0.13771 kg/m3, COD: 0.53688 kg/m3 and BOD: 0.25966 kg/m3. TOC is equal to C present in the wastewater, COD is calculated as TOC/0.2565 and BOD is calculated as TOC/0.53034. Detailed elemental composition can be found in the properties of the wastewater treated. Share of biogenic carbon in the sludge: 0%. The activity starts with the wastewater being available at the gate of the treatment facility. Collection and transportation of the wastewater to the treatment plant is not included. From cradle, i.e. including all upstream activities. The activity ends with the wastewater being treated and waste-specific emissions released to the environment. Expenditures from treatment of wastewater in waste treatment plant are included as well as relevant infrastructure of the plant. Emissions from any sludge digestion, biogas generation and utilization (heeding specific wastewater composition) are also included. Waste-specific direct emissions of untreated wastewater and required territory-specific infrastructure for sewers are not contained within this dataset but instead in the regional market datasets for this wastewater.
treatment of wastewater from anaerobic digestion of whey, wastewater treatment, rural | ordinary transforming activity | Waste Treatment & Recycling | 3700:Sewerage | E - Water supply; sewerage, waste management and remediation activities | wastewater from anaerobic digestion of whey | 39990: Other wastes n.e.c. | 'wastewater from anaerobic digestion of whey' is a by-product (wastewater) produced from industrial sources. It is generated from anaerobic digestion of whey. By the database default (and per unit of reference product),'wastewater from anaerobic digestion of whey' has the following physicochemical characteristics: C: 0.000066619 kg/m3 , N: 0.9 kg/m3 , P: 0.25 kg/m3. This by-product can have a regional-specific composition; users are prompted to refer to the properties of this wastewater (in activities treating them) for a detailed elemental composition. This kind of by-product (wastewater) is generated from ordinary transforming activities, and as such can be considered for modelling wastewater outputs of comparable composition. In the ecoinvent database, treatment option/s for this wastewater include: wastewater treatment plant. This by-product can be modelled on two levels: treatment activity and market activity. The former one refers to the specific technology treating the by-product while the latter level represents a mix of treatments. Users are encouraged to inspect the modelling assumptions of the treatment activities and when selecting the market to additionally inspect the treatment mix. Collection and transportation of wastewater is accounted in the respective market activity with the use of sewer infrastructure; Transportation of wastewater through a sewer grid results in losses until the wastewater enters the wastewater treatment plant. Direct emissions due to those losses are considered in the market activity. Losses are regional specific and thus users are encouraged to inspect the regional modelling assumptions. |  | Waste | ecoQuery: https://ecoquery.ecoinvent.org/3.12/cutoff/dataset/26959/documentation This dataset represents the treatment of a wastewater, generated from an ordinary transforming activity. Purification in wastewater treatment of 'wastewater from anaerobic digestion of whey'. Recommended use of this dataset: to be used for wastewaters, generated from ordinary transforming activities, of equal or similar composition. The wastewater has a content of TOC: 5.113 kg/m3, COD: 19.93372 kg/m3 and BOD: 9.64099 kg/m3. TOC is equal to C present in the wastewater, COD is calculated as TOC/0.2565 and BOD is calculated as TOC/0.53034. Detailed elemental composition can be found in the properties of the wastewater treated. Share of biogenic carbon in the sludge: 100%. The activity starts with the wastewater being available at the gate of the treatment facility. Collection and transportation of the wastewater to the treatment plant is not included. From cradle, i.e. including all upstream activities. The activity ends with the wastewater being treated and waste-specific emissions released to the environment. Expenditures from treatment of wastewater in waste treatment plant are included as well as relevant infrastructure of the plant. Emissions from any sludge digestion, biogas generation and utilization (heeding specific wastewater composition) are also included. Waste-specific direct emissions of untreated wastewater and required territory-specific infrastructure for sewers are not contained within this dataset but instead in the regional market datasets for this wastewater.
treatment of wastewater from anaerobic digestion of whey, wastewater treatment, rural | ordinary transforming activity | Waste Treatment & Recycling | 3700:Sewerage | E - Water supply; sewerage, waste management and remediation activities | heat, central or small-scale, other than natural gas | 17300: Steam and hot water | This product represents heat measured in MJ. The heat is produced through various other means than natural gas. This includes burning of biomethane in gas turbine; biogas in co-gen gas engine; anthracite, coal, lignite briquettes and coke in stove; hardwood, logs, softwood, wood chips, wood pellets in furnaces and wood heaters; light fuel oil in boilers. Also contributing are heat from heat pumps and solar collectors. The dataset is targeted for central or small-scale heating. |  | allocatable product | ecoQuery: https://ecoquery.ecoinvent.org/3.12/cutoff/dataset/26255/documentation This dataset represents the treatment of a wastewater, generated from an ordinary transforming activity. Purification in wastewater treatment of 'wastewater from anaerobic digestion of whey'. Recommended use of this dataset: to be used for wastewaters, generated from ordinary transforming activities, of equal or similar composition. The wastewater has a content of TOC: 5.113 kg/m3, COD: 19.93372 kg/m3 and BOD: 9.64099 kg/m3. TOC is equal to C present in the wastewater, COD is calculated as TOC/0.2565 and BOD is calculated as TOC/0.53034. Detailed elemental composition can be found in the properties of the wastewater treated. Share of biogenic carbon in the sludge: 100%. The activity starts with the wastewater being available at the gate of the treatment facility. Collection and transportation of the wastewater to the treatment plant is not included. From cradle, i.e. including all upstream activities. The activity ends with the wastewater being treated and waste-specific emissions released to the environment. Expenditures from treatment of wastewater in waste treatment plant are included as well as relevant infrastructure of the plant. Emissions from any sludge digestion, biogas generation and utilization (heeding specific wastewater composition) are also included. Waste-specific direct emissions of untreated wastewater and required territory-specific infrastructure for sewers are not contained within this dataset but instead in the regional market datasets for this wastewater.
treatment of wastewater from black chrome coating, wastewater treatment | ordinary transforming activity | Waste Treatment & Recycling | 3700:Sewerage | E - Water supply; sewerage, waste management and remediation activities | wastewater from black chrome coating | 39990: Other wastes n.e.c. | 'wastewater from black chrome coating' is a by-product (wastewater) produced from industrial sources. It is generated from black chrome coating activities. By the database default (and per unit of reference product),'wastewater from black chrome coating' has the following physicochemical characteristics: C: 0 kg/m3 , N: 0 kg/m3 , P: 0 kg/m3. This by-product can have a regional-specific composition; users are prompted to refer to the properties of this wastewater (in activities treating them) for a detailed elemental composition. This kind of by-product (wastewater) is generated from ordinary transforming activities, and as such can be considered for modelling wastewater outputs of comparable composition. In the ecoinvent database, treatment option/s for this wastewater include: wastewater treatment plant. This by-product can be modelled on two levels: treatment activity and market activity. The former one refers to the specific technology treating the by-product while the latter level represents a mix of treatments. Users are encouraged to inspect the modelling assumptions of the treatment activities and when selecting the market to additionally inspect the treatment mix. Collection and transportation of wastewater is accounted in the respective market activity with the use of sewer infrastructure; Transportation of wastewater through a sewer grid results in losses until the wastewater enters the wastewater treatment plant. Direct emissions due to those losses are considered in the market activity. Losses are regional specific and thus users are encouraged to inspect the regional modelling assumptions. |  | Waste | ecoQuery: https://ecoquery.ecoinvent.org/3.12/cutoff/dataset/27068/documentation This dataset represents the treatment of a wastewater, generated from an ordinary transforming activity. Purification in wastewater treatment of 'wastewater from black chrome coating'. Recommended use of this dataset: to be used for wastewaters, generated from ordinary transforming activities, of equal or similar composition. The wastewater has a content of TOC: 0.00051291 kg/m3, COD: 0.002 kg/m3 and BOD: 0.00097 kg/m3. TOC is equal to C present in the wastewater, COD is calculated as TOC/0.2565 and BOD is calculated as TOC/0.53034. Detailed elemental composition can be found in the properties of the wastewater treated. Share of biogenic carbon in the sludge: 0%. The activity starts with the wastewater being available at the gate of the treatment facility. Collection and transportation of the wastewater to the treatment plant is not included. From cradle, i.e. including all upstream activities. The activity ends with the wastewater being treated and waste-specific emissions released to the environment. Expenditures from treatment of wastewater in waste treatment plant are included as well as relevant infrastructure of the plant. Emissions from any sludge digestion, biogas generation and utilization (heeding specific wastewater composition) are also included. Waste-specific direct emissions of untreated wastewater and required territory-specific infrastructure for sewers are not contained within this dataset but instead in the regional market datasets for this wastewater.
treatment of wastewater from cathode ray tube production, wastewater treatment | ordinary transforming activity | Waste Treatment & Recycling | 3700:Sewerage | E - Water supply; sewerage, waste management and remediation activities | wastewater from cathode ray tube production | 39990: Other wastes n.e.c. | 'wastewater from cathode ray tube production' is a by-product (wastewater) produced from industrial sources. It is generated from cathode ray tube production activities. By the database default (and per unit of reference product),'wastewater from cathode ray tube production' has the following physicochemical characteristics: C: 0 kg/m3 , N: 0 kg/m3 , P: 0 kg/m3. This by-product can have a regional-specific composition; users are prompted to refer to the properties of this wastewater (in activities treating them) for a detailed elemental composition. This kind of by-product (wastewater) is generated from ordinary transforming activities, and as such can be considered for modelling wastewater outputs of comparable composition. In the ecoinvent database, treatment option/s for this wastewater include: wastewater treatment plant. This by-product can be modelled on two levels: treatment activity and market activity. The former one refers to the specific technology treating the by-product while the latter level represents a mix of treatments. Users are encouraged to inspect the modelling assumptions of the treatment activities and when selecting the market to additionally inspect the treatment mix. Collection and transportation of wastewater is accounted in the respective market activity with the use of sewer infrastructure; Transportation of wastewater through a sewer grid results in losses until the wastewater enters the wastewater treatment plant. Direct emissions due to those losses are considered in the market activity. Losses are regional specific and thus users are encouraged to inspect the regional modelling assumptions. |  | Waste | ecoQuery: https://ecoquery.ecoinvent.org/3.12/cutoff/dataset/26237/documentation This dataset represents the treatment of a wastewater, generated from an ordinary transforming activity. Purification in wastewater treatment of 'wastewater from cathode ray tube production'. Recommended use of this dataset: to be used for wastewaters, generated from ordinary transforming activities, of equal or similar composition. The wastewater has a content of TOC: 0.19978 kg/m3, COD: 0.77887 kg/m3 and BOD: 0.3767 kg/m3. TOC is equal to C present in the wastewater, COD is calculated as TOC/0.2565 and BOD is calculated as TOC/0.53034. Detailed elemental composition can be found in the properties of the wastewater treated. Share of biogenic carbon in the sludge: 0%. The activity starts with the wastewater being available at the gate of the treatment facility. Collection and transportation of the wastewater to the treatment plant is not included. From cradle, i.e. including all upstream activities. The activity ends with the wastewater being treated and waste-specific emissions released to the environment. Expenditures from treatment of wastewater in waste treatment plant are included as well as relevant infrastructure of the plant. Emissions from any sludge digestion, biogas generation and utilization (heeding specific wastewater composition) are also included. Waste-specific direct emissions of untreated wastewater and required territory-specific infrastructure for sewers are not contained within this dataset but instead in the regional market datasets for this wastewater.
treatment of wastewater from cathode ray tube production, wastewater treatment | ordinary transforming activity | Waste Treatment & Recycling | 3700:Sewerage | E - Water supply; sewerage, waste management and remediation activities | heat, central or small-scale, other than natural gas | 17300: Steam and hot water | This product represents heat measured in MJ. The heat is produced through various other means than natural gas. This includes burning of biomethane in gas turbine; biogas in co-gen gas engine; anthracite, coal, lignite briquettes and coke in stove; hardwood, logs, softwood, wood chips, wood pellets in furnaces and wood heaters; light fuel oil in boilers. Also contributing are heat from heat pumps and solar collectors. The dataset is targeted for central or small-scale heating. |  | allocatable product | ecoQuery: https://ecoquery.ecoinvent.org/3.12/cutoff/dataset/25477/documentation This dataset represents the treatment of a wastewater, generated from an ordinary transforming activity. Purification in wastewater treatment of 'wastewater from cathode ray tube production'. Recommended use of this dataset: to be used for wastewaters, generated from ordinary transforming activities, of equal or similar composition. The wastewater has a content of TOC: 0.19978 kg/m3, COD: 0.77887 kg/m3 and BOD: 0.3767 kg/m3. TOC is equal to C present in the wastewater, COD is calculated as TOC/0.2565 and BOD is calculated as TOC/0.53034. Detailed elemental composition can be found in the properties of the wastewater treated. Share of biogenic carbon in the sludge: 0%. The activity starts with the wastewater being available at the gate of the treatment facility. Collection and transportation of the wastewater to the treatment plant is not included. From cradle, i.e. including all upstream activities. The activity ends with the wastewater being treated and waste-specific emissions released to the environment. Expenditures from treatment of wastewater in waste treatment plant are included as well as relevant infrastructure of the plant. Emissions from any sludge digestion, biogas generation and utilization (heeding specific wastewater composition) are also included. Waste-specific direct emissions of untreated wastewater and required territory-specific infrastructure for sewers are not contained within this dataset but instead in the regional market datasets for this wastewater.
treatment of wastewater from ceramic production, wastewater treatment | ordinary transforming activity | Waste Treatment & Recycling | 3700:Sewerage | E - Water supply; sewerage, waste management and remediation activities | wastewater from ceramic production | 39990: Other wastes n.e.c. | 'wastewater from ceramic production' is a by-product (wastewater) produced from industrial sources. It is generated from ceramic production activities. By the database default (and per unit of reference product),'wastewater from ceramic production' has the following physicochemical characteristics: C: 0 kg/m3 , N: 0 kg/m3 , P: 0 kg/m3. This by-product can have a regional-specific composition; users are prompted to refer to the properties of this wastewater (in activities treating them) for a detailed elemental composition. This kind of by-product (wastewater) is generated from ordinary transforming activities, and as such can be considered for modelling wastewater outputs of comparable composition. In the ecoinvent database, treatment option/s for this wastewater include: wastewater treatment plant. This by-product can be modelled on two levels: treatment activity and market activity. The former one refers to the specific technology treating the by-product while the latter level represents a mix of treatments. Users are encouraged to inspect the modelling assumptions of the treatment activities and when selecting the market to additionally inspect the treatment mix. Collection and transportation of wastewater is accounted in the respective market activity with the use of sewer infrastructure; Transportation of wastewater through a sewer grid results in losses until the wastewater enters the wastewater treatment plant. Direct emissions due to those losses are considered in the market activity. Losses are regional specific and thus users are encouraged to inspect the regional modelling assumptions. |  | Waste | ecoQuery: https://ecoquery.ecoinvent.org/3.12/cutoff/dataset/26376/documentation This dataset represents the treatment of a wastewater, generated from an ordinary transforming activity. Purification in wastewater treatment of 'wastewater from ceramic production'. Recommended use of this dataset: to be used for wastewaters, generated from ordinary transforming activities, of equal or similar composition. The wastewater has a content of TOC: 0.000000021326 kg/m3, COD: 0.000000083 kg/m3 and BOD: 0.00000004 kg/m3. TOC is equal to C present in the wastewater, COD is calculated as TOC/0.2565 and BOD is calculated as TOC/0.53034. Detailed elemental composition can be found in the properties of the wastewater treated. Share of biogenic carbon in the sludge: 0%. The activity starts with the wastewater being available at the gate of the treatment facility. Collection and transportation of the wastewater to the treatment plant is not included. From cradle, i.e. including all upstream activities. The activity ends with the wastewater being treated and waste-specific emissions released to the environment. Expenditures from treatment of wastewater in waste treatment plant are included as well as relevant infrastructure of the plant. Emissions from any sludge digestion, biogas generation and utilization (heeding specific wastewater composition) are also included. Waste-specific direct emissions of untreated wastewater and required territory-specific infrastructure for sewers are not contained within this dataset but instead in the regional market datasets for this wastewater.
treatment of wastewater from concrete production, wastewater treatment | ordinary transforming activity | Waste Treatment & Recycling | 3700:Sewerage | E - Water supply; sewerage, waste management and remediation activities | wastewater from concrete production | 39990: Other wastes n.e.c. | 'wastewater from concrete production' is a by-product (wastewater) produced from industrial sources. It is generated from concrete and cement production activities. By the database default (and per unit of reference product),'wastewater from concrete production' has the following physicochemical characteristics: C: 0 kg/m3 , N: 0.0032108 kg/m3 , P: 0.0000672 kg/m3. This by-product can have a regional-specific composition; users are prompted to refer to the properties of this wastewater (in activities treating them) for a detailed elemental composition. This kind of by-product (wastewater) is generated from ordinary transforming activities, and as such can be considered for modelling wastewater outputs of comparable composition. In the ecoinvent database, treatment option/s for this wastewater include: wastewater treatment plant. This by-product can be modelled on two levels: treatment activity and market activity. The former one refers to the specific technology treating the by-product while the latter level represents a mix of treatments. Users are encouraged to inspect the modelling assumptions of the treatment activities and when selecting the market to additionally inspect the treatment mix. Collection and transportation of wastewater is accounted in the respective market activity with the use of sewer infrastructure; Transportation of wastewater through a sewer grid results in losses until the wastewater enters the wastewater treatment plant. Direct emissions due to those losses are considered in the market activity. Losses are regional specific and thus users are encouraged to inspect the regional modelling assumptions. |  | Waste | ecoQuery: https://ecoquery.ecoinvent.org/3.12/cutoff/dataset/26394/documentation This dataset represents the treatment of a wastewater, generated from an ordinary transforming activity. Purification in wastewater treatment of 'wastewater from concrete production'. Recommended use of this dataset: to be used for wastewaters, generated from ordinary transforming activities, of equal or similar composition. The wastewater has a content of TOC: 0.01216 kg/m3, COD: 0.04741 kg/m3 and BOD: 0.02293 kg/m3. TOC is equal to C present in the wastewater, COD is calculated as TOC/0.2565 and BOD is calculated as TOC/0.53034. Detailed elemental composition can be found in the properties of the wastewater treated. Share of biogenic carbon in the sludge: 0%. The activity starts with the wastewater being available at the gate of the treatment facility. Collection and transportation of the wastewater to the treatment plant is not included. From cradle, i.e. including all upstream activities. The activity ends with the wastewater being treated and waste-specific emissions released to the environment. Expenditures from treatment of wastewater in waste treatment plant are included as well as relevant infrastructure of the plant. Emissions from any sludge digestion, biogas generation and utilization (heeding specific wastewater composition) are also included. Waste-specific direct emissions of untreated wastewater and required territory-specific infrastructure for sewers are not contained within this dataset but instead in the regional market datasets for this wastewater.
treatment of wastewater from glass production, wastewater treatment | ordinary transforming activity | Waste Treatment & Recycling | 3700:Sewerage | E - Water supply; sewerage, waste management and remediation activities | wastewater from glass production | 39990: Other wastes n.e.c. | 'wastewater from glass production' is a by-product (wastewater) produced from industrial sources. It is generated from production activities of different types of glass. By the database default (and per unit of reference product),'wastewater from glass production' has the following physicochemical characteristics: C: 0 kg/m3 , N: 0.009 kg/m3 , P: 0 kg/m3. This by-product can have a regional-specific composition; users are prompted to refer to the properties of this wastewater (in activities treating them) for a detailed elemental composition. This kind of by-product (wastewater) is generated from ordinary transforming activities, and as such can be considered for modelling wastewater outputs of comparable composition. In the ecoinvent database, treatment option/s for this wastewater include: wastewater treatment plant. This by-product can be modelled on two levels: treatment activity and market activity. The former one refers to the specific technology treating the by-product while the latter level represents a mix of treatments. Users are encouraged to inspect the modelling assumptions of the treatment activities and when selecting the market to additionally inspect the treatment mix. Collection and transportation of wastewater is accounted in the respective market activity with the use of sewer infrastructure; Transportation of wastewater through a sewer grid results in losses until the wastewater enters the wastewater treatment plant. Direct emissions due to those losses are considered in the market activity. Losses are regional specific and thus users are encouraged to inspect the regional modelling assumptions. |  | Waste | ecoQuery: https://ecoquery.ecoinvent.org/3.12/cutoff/dataset/26290/documentation This dataset represents the treatment of a wastewater, generated from an ordinary transforming activity. Purification in wastewater treatment of 'wastewater from glass production'. Recommended use of this dataset: to be used for wastewaters, generated from ordinary transforming activities, of equal or similar composition. The wastewater has a content of TOC: 0.029492 kg/m3, COD: 0.11498 kg/m3 and BOD: 0.05561 kg/m3. TOC is equal to C present in the wastewater, COD is calculated as TOC/0.2565 and BOD is calculated as TOC/0.53034. Detailed elemental composition can be found in the properties of the wastewater treated. Share of biogenic carbon in the sludge: 0%. The activity starts with the wastewater being available at the gate of the treatment facility. Collection and transportation of the wastewater to the treatment plant is not included. From cradle, i.e. including all upstream activities. The activity ends with the wastewater being treated and waste-specific emissions released to the environment. Expenditures from treatment of wastewater in waste treatment plant are included as well as relevant infrastructure of the plant. Emissions from any sludge digestion, biogas generation and utilization (heeding specific wastewater composition) are also included. Waste-specific direct emissions of untreated wastewater and required territory-specific infrastructure for sewers are not contained within this dataset but instead in the regional market datasets for this wastewater.
treatment of wastewater from grass refinery, wastewater treatment | ordinary transforming activity | Waste Treatment & Recycling | 3700:Sewerage | E - Water supply; sewerage, waste management and remediation activities | wastewater from grass refinery | 39990: Other wastes n.e.c. | 'wastewater from grass refinery' is a by-product (wastewater) produced from industrial sources. It is generated from biogas production activities from grass. By the database default (and per unit of reference product),'wastewater from grass refinery' has the following physicochemical characteristics: C: 0.0011904 kg/m3 , N: 0 kg/m3 , P: 0 kg/m3. This by-product can have a regional-specific composition; users are prompted to refer to the properties of this wastewater (in activities treating them) for a detailed elemental composition. This kind of by-product (wastewater) is generated from ordinary transforming activities, and as such can be considered for modelling wastewater outputs of comparable composition. In the ecoinvent database, treatment option/s for this wastewater include: wastewater treatment plant. This by-product can be modelled on two levels: treatment activity and market activity. The former one refers to the specific technology treating the by-product while the latter level represents a mix of treatments. Users are encouraged to inspect the modelling assumptions of the treatment activities and when selecting the market to additionally inspect the treatment mix. Collection and transportation of wastewater is accounted in the respective market activity with the use of sewer infrastructure; Transportation of wastewater through a sewer grid results in losses until the wastewater enters the wastewater treatment plant. Direct emissions due to those losses are considered in the market activity. Losses are regional specific and thus users are encouraged to inspect the regional modelling assumptions. |  | Waste | ecoQuery: https://ecoquery.ecoinvent.org/3.12/cutoff/dataset/25939/documentation This dataset represents the treatment of a wastewater, generated from an ordinary transforming activity. Purification in wastewater treatment of 'wastewater from grass refinery'. Recommended use of this dataset: to be used for wastewaters, generated from ordinary transforming activities, of equal or similar composition. The wastewater has a content of TOC: 25.4 kg/m3, COD: 99.02534 kg/m3 and BOD: 47.8938 kg/m3. TOC is equal to C present in the wastewater, COD is calculated as TOC/0.2565 and BOD is calculated as TOC/0.53034. Detailed elemental composition can be found in the properties of the wastewater treated. Share of biogenic carbon in the sludge: 100%. The activity starts with the wastewater being available at the gate of the treatment facility. Collection and transportation of the wastewater to the treatment plant is not included. From cradle, i.e. including all upstream activities. The activity ends with the wastewater being treated and waste-specific emissions released to the environment. Expenditures from treatment of wastewater in waste treatment plant are included as well as relevant infrastructure of the plant. Emissions from any sludge digestion, biogas generation and utilization (heeding specific wastewater composition) are also included. Waste-specific direct emissions of untreated wastewater and required territory-specific infrastructure for sewers are not contained within this dataset but instead in the regional market datasets for this wastewater.
treatment of wastewater from grass refinery, wastewater treatment | ordinary transforming activity | Waste Treatment & Recycling | 3700:Sewerage | E - Water supply; sewerage, waste management and remediation activities | heat, central or small-scale, other than natural gas | 17300: Steam and hot water | This product represents heat measured in MJ. The heat is produced through various other means than natural gas. This includes burning of biomethane in gas turbine; biogas in co-gen gas engine; anthracite, coal, lignite briquettes and coke in stove; hardwood, logs, softwood, wood chips, wood pellets in furnaces and wood heaters; light fuel oil in boilers. Also contributing are heat from heat pumps and solar collectors. The dataset is targeted for central or small-scale heating. |  | allocatable product | ecoQuery: https://ecoquery.ecoinvent.org/3.12/cutoff/dataset/26132/documentation This dataset represents the treatment of a wastewater, generated from an ordinary transforming activity. Purification in wastewater treatment of 'wastewater from grass refinery'. Recommended use of this dataset: to be used for wastewaters, generated from ordinary transforming activities, of equal or similar composition. The wastewater has a content of TOC: 25.4 kg/m3, COD: 99.02534 kg/m3 and BOD: 47.8938 kg/m3. TOC is equal to C present in the wastewater, COD is calculated as TOC/0.2565 and BOD is calculated as TOC/0.53034. Detailed elemental composition can be found in the properties of the wastewater treated. Share of biogenic carbon in the sludge: 100%. The activity starts with the wastewater being available at the gate of the treatment facility. Collection and transportation of the wastewater to the treatment plant is not included. From cradle, i.e. including all upstream activities. The activity ends with the wastewater being treated and waste-specific emissions released to the environment. Expenditures from treatment of wastewater in waste treatment plant are included as well as relevant infrastructure of the plant. Emissions from any sludge digestion, biogas generation and utilization (heeding specific wastewater composition) are also included. Waste-specific direct emissions of untreated wastewater and required territory-specific infrastructure for sewers are not contained within this dataset but instead in the regional market datasets for this wastewater.
treatment of wastewater from ground granulated blast furnace slag production, wastewater treatment | ordinary transforming activity | Waste Treatment & Recycling | 3700:Sewerage | E - Water supply; sewerage, waste management and remediation activities | wastewater from ground granulated blast furnace slag production | 39990: Other wastes n.e.c. | 'wastewater from ground granulated blast furnace slag production' is a by-product (wastewater) produced from industrial sources. It is generated from ground granulated blast furnace slag production activities. By the database default (and per unit of reference product),'wastewater from ground granulated blast furnace slag production' has the following physicochemical characteristics: C: 0 kg/m3 , N: 0 kg/m3 , P: 0 kg/m3. This by-product can have a regional-specific composition; users are prompted to refer to the properties of this wastewater (in activities treating them) for a detailed elemental composition. This kind of by-product (wastewater) is generated from ordinary transforming activities, and as such can be considered for modelling wastewater outputs of comparable composition. In the ecoinvent database, treatment option/s for this wastewater include: wastewater treatment plant. This by-product can be modelled on two levels: treatment activity and market activity. The former one refers to the specific technology treating the by-product while the latter level represents a mix of treatments. Users are encouraged to inspect the modelling assumptions of the treatment activities and when selecting the market to additionally inspect the treatment mix. Collection and transportation of wastewater is accounted in the respective market activity with the use of sewer infrastructure; Transportation of wastewater through a sewer grid results in losses until the wastewater enters the wastewater treatment plant. Direct emissions due to those losses are considered in the market activity. Losses are regional specific and thus users are encouraged to inspect the regional modelling assumptions. |  | Waste | ecoQuery: https://ecoquery.ecoinvent.org/3.12/cutoff/dataset/26306/documentation This dataset represents the treatment of a wastewater, generated from an ordinary transforming activity. Purification in wastewater treatment of 'wastewater from ground granulated blast furnace slag production'. Recommended use of this dataset: to be used for wastewaters, generated from ordinary transforming activities, of equal or similar composition. The wastewater has a content of TOC: 0.00551 kg/m3, COD: 0.02148 kg/m3 and BOD: 0.01039 kg/m3. TOC is equal to C present in the wastewater, COD is calculated as TOC/0.2565 and BOD is calculated as TOC/0.53034. Detailed elemental composition can be found in the properties of the wastewater treated. Share of biogenic carbon in the sludge: 0%. The activity starts with the wastewater being available at the gate of the treatment facility. Collection and transportation of the wastewater to the treatment plant is not included. From cradle, i.e. including all upstream activities. The activity ends with the wastewater being treated and waste-specific emissions released to the environment. Expenditures from treatment of wastewater in waste treatment plant are included as well as relevant infrastructure of the plant. Emissions from any sludge digestion, biogas generation and utilization (heeding specific wastewater composition) are also included. Waste-specific direct emissions of untreated wastewater and required territory-specific infrastructure for sewers are not contained within this dataset but instead in the regional market datasets for this wastewater.
treatment of wastewater from hard fibreboard production, wastewater treatment | ordinary transforming activity | Waste Treatment & Recycling | 3700:Sewerage | E - Water supply; sewerage, waste management and remediation activities | wastewater from hard fibreboard production | 39990: Other wastes n.e.c. | 'wastewater from hard fibreboard production' is a by-product (wastewater) produced from industrial sources. It is generated from hard fibreboard production activities. By the database default (and per unit of reference product),'wastewater from hard fibreboard production' has the following physicochemical characteristics: C: 0.00000003694 kg/m3 , N: 0.0028296 kg/m3 , P: 0.000713 kg/m3. This by-product can have a regional-specific composition; users are prompted to refer to the properties of this wastewater (in activities treating them) for a detailed elemental composition. This kind of by-product (wastewater) is generated from ordinary transforming activities, and as such can be considered for modelling wastewater outputs of comparable composition. In the ecoinvent database, treatment option/s for this wastewater include: wastewater treatment plant. This by-product can be modelled on two levels: treatment activity and market activity. The former one refers to the specific technology treating the by-product while the latter level represents a mix of treatments. Users are encouraged to inspect the modelling assumptions of the treatment activities and when selecting the market to additionally inspect the treatment mix. Collection and transportation of wastewater is accounted in the respective market activity with the use of sewer infrastructure; Transportation of wastewater through a sewer grid results in losses until the wastewater enters the wastewater treatment plant. Direct emissions due to those losses are considered in the market activity. Losses are regional specific and thus users are encouraged to inspect the regional modelling assumptions. |  | Waste | ecoQuery: https://ecoquery.ecoinvent.org/3.12/cutoff/dataset/26879/documentation This dataset represents the treatment of a wastewater, generated from an ordinary transforming activity. Purification in wastewater treatment of 'wastewater from hard fibreboard production'. Recommended use of this dataset: to be used for wastewaters, generated from ordinary transforming activities, of equal or similar composition. The wastewater has a content of TOC: 0.14375 kg/m3, COD: 0.56043 kg/m3 and BOD: 0.27105 kg/m3. TOC is equal to C present in the wastewater, COD is calculated as TOC/0.2565 and BOD is calculated as TOC/0.53034. Detailed elemental composition can be found in the properties of the wastewater treated. Share of biogenic carbon in the sludge: 100%. The activity starts with the wastewater being available at the gate of the treatment facility. Collection and transportation of the wastewater to the treatment plant is not included. From cradle, i.e. including all upstream activities. The activity ends with the wastewater being treated and waste-specific emissions released to the environment. Expenditures from treatment of wastewater in waste treatment plant are included as well as relevant infrastructure of the plant. Emissions from any sludge digestion, biogas generation and utilization (heeding specific wastewater composition) are also included. Waste-specific direct emissions of untreated wastewater and required territory-specific infrastructure for sewers are not contained within this dataset but instead in the regional market datasets for this wastewater.
treatment of wastewater from hard fibreboard production, wastewater treatment | ordinary transforming activity | Waste Treatment & Recycling | 3700:Sewerage | E - Water supply; sewerage, waste management and remediation activities | heat, central or small-scale, other than natural gas | 17300: Steam and hot water | This product represents heat measured in MJ. The heat is produced through various other means than natural gas. This includes burning of biomethane in gas turbine; biogas in co-gen gas engine; anthracite, coal, lignite briquettes and coke in stove; hardwood, logs, softwood, wood chips, wood pellets in furnaces and wood heaters; light fuel oil in boilers. Also contributing are heat from heat pumps and solar collectors. The dataset is targeted for central or small-scale heating. |  | allocatable product | ecoQuery: https://ecoquery.ecoinvent.org/3.12/cutoff/dataset/27255/documentation This dataset represents the treatment of a wastewater, generated from an ordinary transforming activity. Purification in wastewater treatment of 'wastewater from hard fibreboard production'. Recommended use of this dataset: to be used for wastewaters, generated from ordinary transforming activities, of equal or similar composition. The wastewater has a content of TOC: 0.14375 kg/m3, COD: 0.56043 kg/m3 and BOD: 0.27105 kg/m3. TOC is equal to C present in the wastewater, COD is calculated as TOC/0.2565 and BOD is calculated as TOC/0.53034. Detailed elemental composition can be found in the properties of the wastewater treated. Share of biogenic carbon in the sludge: 100%. The activity starts with the wastewater being available at the gate of the treatment facility. Collection and transportation of the wastewater to the treatment plant is not included. From cradle, i.e. including all upstream activities. The activity ends with the wastewater being treated and waste-specific emissions released to the environment. Expenditures from treatment of wastewater in waste treatment plant are included as well as relevant infrastructure of the plant. Emissions from any sludge digestion, biogas generation and utilization (heeding specific wastewater composition) are also included. Waste-specific direct emissions of untreated wastewater and required territory-specific infrastructure for sewers are not contained within this dataset but instead in the regional market datasets for this wastewater.
treatment of wastewater from liquid crystal display backlight production, wastewater treatment | ordinary transforming activity | Waste Treatment & Recycling | 3700:Sewerage | E - Water supply; sewerage, waste management and remediation activities | wastewater from liquid crystal display backlight production | 39990: Other wastes n.e.c. | 'wastewater from liquid crystal display backlight production' is a by-product (wastewater) produced from industrial sources. It is generated from liquid crystal display backlight production activities. By the database default (and per unit of reference product),'wastewater from liquid crystal display backlight production' has the following physicochemical characteristics: C: 0 kg/m3 , N: 0.000676 kg/m3 , P: 0 kg/m3. This by-product can have a regional-specific composition; users are prompted to refer to the properties of this wastewater (in activities treating them) for a detailed elemental composition. This kind of by-product (wastewater) is generated from ordinary transforming activities, and as such can be considered for modelling wastewater outputs of comparable composition. In the ecoinvent database, treatment option/s for this wastewater include: wastewater treatment plant. This by-product can be modelled on two levels: treatment activity and market activity. The former one refers to the specific technology treating the by-product while the latter level represents a mix of treatments. Users are encouraged to inspect the modelling assumptions of the treatment activities and when selecting the market to additionally inspect the treatment mix. Collection and transportation of wastewater is accounted in the respective market activity with the use of sewer infrastructure; Transportation of wastewater through a sewer grid results in losses until the wastewater enters the wastewater treatment plant. Direct emissions due to those losses are considered in the market activity. Losses are regional specific and thus users are encouraged to inspect the regional modelling assumptions. |  | Waste | ecoQuery: https://ecoquery.ecoinvent.org/3.12/cutoff/dataset/26990/documentation This dataset represents the treatment of a wastewater, generated from an ordinary transforming activity. Purification in wastewater treatment of 'wastewater from liquid crystal display backlight production'. Recommended use of this dataset: to be used for wastewaters, generated from ordinary transforming activities, of equal or similar composition. The wastewater has a content of TOC: 1.0766 kg/m3, COD: 4.19727 kg/m3 and BOD: 2.03002 kg/m3. TOC is equal to C present in the wastewater, COD is calculated as TOC/0.2565 and BOD is calculated as TOC/0.53034. Detailed elemental composition can be found in the properties of the wastewater treated. Share of biogenic carbon in the sludge: 0%. The activity starts with the wastewater being available at the gate of the treatment facility. Collection and transportation of the wastewater to the treatment plant is not included. From cradle, i.e. including all upstream activities. The activity ends with the wastewater being treated and waste-specific emissions released to the environment. Expenditures from treatment of wastewater in waste treatment plant are included as well as relevant infrastructure of the plant. Emissions from any sludge digestion, biogas generation and utilization (heeding specific wastewater composition) are also included. Waste-specific direct emissions of untreated wastewater and required territory-specific infrastructure for sewers are not contained within this dataset but instead in the regional market datasets for this wastewater.
treatment of wastewater from liquid crystal display backlight production, wastewater treatment | ordinary transforming activity | Waste Treatment & Recycling | 3700:Sewerage | E - Water supply; sewerage, waste management and remediation activities | heat, central or small-scale, other than natural gas | 17300: Steam and hot water | This product represents heat measured in MJ. The heat is produced through various other means than natural gas. This includes burning of biomethane in gas turbine; biogas in co-gen gas engine; anthracite, coal, lignite briquettes and coke in stove; hardwood, logs, softwood, wood chips, wood pellets in furnaces and wood heaters; light fuel oil in boilers. Also contributing are heat from heat pumps and solar collectors. The dataset is targeted for central or small-scale heating. |  | allocatable product | ecoQuery: https://ecoquery.ecoinvent.org/3.12/cutoff/dataset/27514/documentation This dataset represents the treatment of a wastewater, generated from an ordinary transforming activity. Purification in wastewater treatment of 'wastewater from liquid crystal display backlight production'. Recommended use of this dataset: to be used for wastewaters, generated from ordinary transforming activities, of equal or similar composition. The wastewater has a content of TOC: 1.0766 kg/m3, COD: 4.19727 kg/m3 and BOD: 2.03002 kg/m3. TOC is equal to C present in the wastewater, COD is calculated as TOC/0.2565 and BOD is calculated as TOC/0.53034. Detailed elemental composition can be found in the properties of the wastewater treated. Share of biogenic carbon in the sludge: 0%. The activity starts with the wastewater being available at the gate of the treatment facility. Collection and transportation of the wastewater to the treatment plant is not included. From cradle, i.e. including all upstream activities. The activity ends with the wastewater being treated and waste-specific emissions released to the environment. Expenditures from treatment of wastewater in waste treatment plant are included as well as relevant infrastructure of the plant. Emissions from any sludge digestion, biogas generation and utilization (heeding specific wastewater composition) are also included. Waste-specific direct emissions of untreated wastewater and required territory-specific infrastructure for sewers are not contained within this dataset but instead in the regional market datasets for this wastewater.
treatment of wastewater from liquid crystal display production, wastewater treatment | ordinary transforming activity | Waste Treatment & Recycling | 3700:Sewerage | E - Water supply; sewerage, waste management and remediation activities | wastewater from liquid crystal display production | 39990: Other wastes n.e.c. | 'wastewater from liquid crystal display production' is a by-product (wastewater) produced from industrial sources. It is generated from liquid crystal display production activities. By the database default (and per unit of reference product),'wastewater from liquid crystal display production' has the following physicochemical characteristics: C: 0 kg/m3 , N: 0.773 kg/m3 , P: 0 kg/m3. This by-product can have a regional-specific composition; users are prompted to refer to the properties of this wastewater (in activities treating them) for a detailed elemental composition. This kind of by-product (wastewater) is generated from ordinary transforming activities, and as such can be considered for modelling wastewater outputs of comparable composition. In the ecoinvent database, treatment option/s for this wastewater include: wastewater treatment plant. This by-product can be modelled on two levels: treatment activity and market activity. The former one refers to the specific technology treating the by-product while the latter level represents a mix of treatments. Users are encouraged to inspect the modelling assumptions of the treatment activities and when selecting the market to additionally inspect the treatment mix. Collection and transportation of wastewater is accounted in the respective market activity with the use of sewer infrastructure; Transportation of wastewater through a sewer grid results in losses until the wastewater enters the wastewater treatment plant. Direct emissions due to those losses are considered in the market activity. Losses are regional specific and thus users are encouraged to inspect the regional modelling assumptions. |  | Waste | ecoQuery: https://ecoquery.ecoinvent.org/3.12/cutoff/dataset/26488/documentation This dataset represents the treatment of a wastewater, generated from an ordinary transforming activity. Purification in wastewater treatment of 'wastewater from liquid crystal display production'. Recommended use of this dataset: to be used for wastewaters, generated from ordinary transforming activities, of equal or similar composition. The wastewater has a content of TOC: 1.531 kg/m3, COD: 5.96881 kg/m3 and BOD: 2.88683 kg/m3. TOC is equal to C present in the wastewater, COD is calculated as TOC/0.2565 and BOD is calculated as TOC/0.53034. Detailed elemental composition can be found in the properties of the wastewater treated. Share of biogenic carbon in the sludge: 0%. The activity starts with the wastewater being available at the gate of the treatment facility. Collection and transportation of the wastewater to the treatment plant is not included. From cradle, i.e. including all upstream activities. The activity ends with the wastewater being treated and waste-specific emissions released to the environment. Expenditures from treatment of wastewater in waste treatment plant are included as well as relevant infrastructure of the plant. Emissions from any sludge digestion, biogas generation and utilization (heeding specific wastewater composition) are also included. Waste-specific direct emissions of untreated wastewater and required territory-specific infrastructure for sewers are not contained within this dataset but instead in the regional market datasets for this wastewater.
treatment of wastewater from liquid crystal display production, wastewater treatment | ordinary transforming activity | Waste Treatment & Recycling | 3700:Sewerage | E - Water supply; sewerage, waste management and remediation activities | heat, central or small-scale, other than natural gas | 17300: Steam and hot water | This product represents heat measured in MJ. The heat is produced through various other means than natural gas. This includes burning of biomethane in gas turbine; biogas in co-gen gas engine; anthracite, coal, lignite briquettes and coke in stove; hardwood, logs, softwood, wood chips, wood pellets in furnaces and wood heaters; light fuel oil in boilers. Also contributing are heat from heat pumps and solar collectors. The dataset is targeted for central or small-scale heating. |  | allocatable product | ecoQuery: https://ecoquery.ecoinvent.org/3.12/cutoff/dataset/27475/documentation This dataset represents the treatment of a wastewater, generated from an ordinary transforming activity. Purification in wastewater treatment of 'wastewater from liquid crystal display production'. Recommended use of this dataset: to be used for wastewaters, generated from ordinary transforming activities, of equal or similar composition. The wastewater has a content of TOC: 1.531 kg/m3, COD: 5.96881 kg/m3 and BOD: 2.88683 kg/m3. TOC is equal to C present in the wastewater, COD is calculated as TOC/0.2565 and BOD is calculated as TOC/0.53034. Detailed elemental composition can be found in the properties of the wastewater treated. Share of biogenic carbon in the sludge: 0%. The activity starts with the wastewater being available at the gate of the treatment facility. Collection and transportation of the wastewater to the treatment plant is not included. From cradle, i.e. including all upstream activities. The activity ends with the wastewater being treated and waste-specific emissions released to the environment. Expenditures from treatment of wastewater in waste treatment plant are included as well as relevant infrastructure of the plant. Emissions from any sludge digestion, biogas generation and utilization (heeding specific wastewater composition) are also included. Waste-specific direct emissions of untreated wastewater and required territory-specific infrastructure for sewers are not contained within this dataset but instead in the regional market datasets for this wastewater.
treatment of wastewater from liquid crystal production, wastewater treatment | ordinary transforming activity | Waste Treatment & Recycling | 3700:Sewerage | E - Water supply; sewerage, waste management and remediation activities | wastewater from liquid crystal production | 39990: Other wastes n.e.c. | 'wastewater from liquid crystal production' is a by-product (wastewater) produced from industrial sources. It is generated from liquid crystal production activities. By the database default (and per unit of reference product),'wastewater from liquid crystal production' has the following physicochemical characteristics: C: 0.0047 kg/m3 , N: 0 kg/m3 , P: 0 kg/m3. This by-product can have a regional-specific composition; users are prompted to refer to the properties of this wastewater (in activities treating them) for a detailed elemental composition. This kind of by-product (wastewater) is generated from ordinary transforming activities, and as such can be considered for modelling wastewater outputs of comparable composition. In the ecoinvent database, treatment option/s for this wastewater include: wastewater treatment plant. This by-product can be modelled on two levels: treatment activity and market activity. The former one refers to the specific technology treating the by-product while the latter level represents a mix of treatments. Users are encouraged to inspect the modelling assumptions of the treatment activities and when selecting the market to additionally inspect the treatment mix. Collection and transportation of wastewater is accounted in the respective market activity with the use of sewer infrastructure; Transportation of wastewater through a sewer grid results in losses until the wastewater enters the wastewater treatment plant. Direct emissions due to those losses are considered in the market activity. Losses are regional specific and thus users are encouraged to inspect the regional modelling assumptions. |  | Waste | ecoQuery: https://ecoquery.ecoinvent.org/3.12/cutoff/dataset/26479/documentation This dataset represents the treatment of a wastewater, generated from an ordinary transforming activity. Purification in wastewater treatment of 'wastewater from liquid crystal production'. Recommended use of this dataset: to be used for wastewaters, generated from ordinary transforming activities, of equal or similar composition. The wastewater has a content of TOC: 49.109 kg/m3, COD: 191.45809 kg/m3 and BOD: 92.59909 kg/m3. TOC is equal to C present in the wastewater, COD is calculated as TOC/0.2565 and BOD is calculated as TOC/0.53034. Detailed elemental composition can be found in the properties of the wastewater treated. Share of biogenic carbon in the sludge: 0%. The activity starts with the wastewater being available at the gate of the treatment facility. Collection and transportation of the wastewater to the treatment plant is not included. From cradle, i.e. including all upstream activities. The activity ends with the wastewater being treated and waste-specific emissions released to the environment. Expenditures from treatment of wastewater in waste treatment plant are included as well as relevant infrastructure of the plant. Emissions from any sludge digestion, biogas generation and utilization (heeding specific wastewater composition) are also included. Waste-specific direct emissions of untreated wastewater and required territory-specific infrastructure for sewers are not contained within this dataset but instead in the regional market datasets for this wastewater.
treatment of wastewater from liquid crystal production, wastewater treatment | ordinary transforming activity | Waste Treatment & Recycling | 3700:Sewerage | E - Water supply; sewerage, waste management and remediation activities | heat, central or small-scale, other than natural gas | 17300: Steam and hot water | This product represents heat measured in MJ. The heat is produced through various other means than natural gas. This includes burning of biomethane in gas turbine; biogas in co-gen gas engine; anthracite, coal, lignite briquettes and coke in stove; hardwood, logs, softwood, wood chips, wood pellets in furnaces and wood heaters; light fuel oil in boilers. Also contributing are heat from heat pumps and solar collectors. The dataset is targeted for central or small-scale heating. |  | allocatable product | ecoQuery: https://ecoquery.ecoinvent.org/3.12/cutoff/dataset/25767/documentation This dataset represents the treatment of a wastewater, generated from an ordinary transforming activity. Purification in wastewater treatment of 'wastewater from liquid crystal production'. Recommended use of this dataset: to be used for wastewaters, generated from ordinary transforming activities, of equal or similar composition. The wastewater has a content of TOC: 49.109 kg/m3, COD: 191.45809 kg/m3 and BOD: 92.59909 kg/m3. TOC is equal to C present in the wastewater, COD is calculated as TOC/0.2565 and BOD is calculated as TOC/0.53034. Detailed elemental composition can be found in the properties of the wastewater treated. Share of biogenic carbon in the sludge: 0%. The activity starts with the wastewater being available at the gate of the treatment facility. Collection and transportation of the wastewater to the treatment plant is not included. From cradle, i.e. including all upstream activities. The activity ends with the wastewater being treated and waste-specific emissions released to the environment. Expenditures from treatment of wastewater in waste treatment plant are included as well as relevant infrastructure of the plant. Emissions from any sludge digestion, biogas generation and utilization (heeding specific wastewater composition) are also included. Waste-specific direct emissions of untreated wastewater and required territory-specific infrastructure for sewers are not contained within this dataset but instead in the regional market datasets for this wastewater.
treatment of wastewater from lorry production, wastewater treatment, urban | ordinary transforming activity | Waste Treatment & Recycling | 3700:Sewerage | E - Water supply; sewerage, waste management and remediation activities | wastewater from lorry production | 39990: Other wastes n.e.c. | 'wastewater from lorry production' is a by-product (wastewater) produced from industrial sources. It is generated from vehicle (lorry, bus, etc) and forestry machinery production activities. By the database default (and per unit of reference product),'wastewater from lorry production' has the following physicochemical characteristics: C: 0 kg/m3 , N: 0 kg/m3 , P: 0 kg/m3. This by-product can have a regional-specific composition; users are prompted to refer to the properties of this wastewater (in activities treating them) for a detailed elemental composition. This kind of by-product (wastewater) is generated from ordinary transforming activities, and as such can be considered for modelling wastewater outputs of comparable composition. In the ecoinvent database, treatment option/s for this wastewater include: wastewater treatment plant. This by-product can be modelled on two levels: treatment activity and market activity. The former one refers to the specific technology treating the by-product while the latter level represents a mix of treatments. Users are encouraged to inspect the modelling assumptions of the treatment activities and when selecting the market to additionally inspect the treatment mix. Collection and transportation of wastewater is accounted in the respective market activity with the use of sewer infrastructure; Transportation of wastewater through a sewer grid results in losses until the wastewater enters the wastewater treatment plant. Direct emissions due to those losses are considered in the market activity. Losses are regional specific and thus users are encouraged to inspect the regional modelling assumptions. |  | Waste | ecoQuery: https://ecoquery.ecoinvent.org/3.12/cutoff/dataset/26788/documentation This dataset represents the treatment of a wastewater, generated from an ordinary transforming activity. Purification in wastewater treatment of 'wastewater from lorry production'. Recommended use of this dataset: to be used for wastewaters, generated from ordinary transforming activities, of equal or similar composition. The wastewater has a content of TOC: 0 kg/m3, COD: 0 kg/m3 and BOD: 0 kg/m3. TOC is equal to C present in the wastewater, COD is calculated as TOC/0.2565 and BOD is calculated as TOC/0.53034. Detailed elemental composition can be found in the properties of the wastewater treated. Share of biogenic carbon in the sludge: 0%. The activity starts with the wastewater being available at the gate of the treatment facility. Collection and transportation of the wastewater to the treatment plant is not included. From cradle, i.e. including all upstream activities. The activity ends with the wastewater being treated and waste-specific emissions released to the environment. Expenditures from treatment of wastewater in waste treatment plant are included as well as relevant infrastructure of the plant. Emissions from any sludge digestion, biogas generation and utilization (heeding specific wastewater composition) are also included. Waste-specific direct emissions of untreated wastewater and required territory-specific infrastructure for sewers are not contained within this dataset but instead in the regional market datasets for this wastewater.
treatment of wastewater from maize starch production, wastewater treatment | ordinary transforming activity | Waste Treatment & Recycling | 3700:Sewerage | E - Water supply; sewerage, waste management and remediation activities | wastewater from maize starch production | 39990: Other wastes n.e.c. | 'wastewater from maize starch production' is a by-product (wastewater) produced from industrial sources. It is generated from maize starch production activities and activities including maize starch as main raw material. By the database default (and per unit of reference product),'wastewater from maize starch production' has the following physicochemical characteristics: C: 0.0000075439 kg/m3 , N: 0.569 kg/m3 , P: 0.105 kg/m3. This by-product can have a regional-specific composition; users are prompted to refer to the properties of this wastewater (in activities treating them) for a detailed elemental composition. This kind of by-product (wastewater) is generated from ordinary transforming activities, and as such can be considered for modelling wastewater outputs of comparable composition. In the ecoinvent database, treatment option/s for this wastewater include: wastewater treatment plant. This by-product can be modelled on two levels: treatment activity and market activity. The former one refers to the specific technology treating the by-product while the latter level represents a mix of treatments. Users are encouraged to inspect the modelling assumptions of the treatment activities and when selecting the market to additionally inspect the treatment mix. Collection and transportation of wastewater is accounted in the respective market activity with the use of sewer infrastructure; Transportation of wastewater through a sewer grid results in losses until the wastewater enters the wastewater treatment plant. Direct emissions due to those losses are considered in the market activity. Losses are regional specific and thus users are encouraged to inspect the regional modelling assumptions. |  | Waste | ecoQuery: https://ecoquery.ecoinvent.org/3.12/cutoff/dataset/26774/documentation This dataset represents the treatment of a wastewater, generated from an ordinary transforming activity. Purification in wastewater treatment of 'wastewater from maize starch production'. Recommended use of this dataset: to be used for wastewaters, generated from ordinary transforming activities, of equal or similar composition. The wastewater has a content of TOC: 1.8824 kg/m3, COD: 7.33879 kg/m3 and BOD: 3.54942 kg/m3. TOC is equal to C present in the wastewater, COD is calculated as TOC/0.2565 and BOD is calculated as TOC/0.53034. Detailed elemental composition can be found in the properties of the wastewater treated. Share of biogenic carbon in the sludge: 100%. The activity starts with the wastewater being available at the gate of the treatment facility. Collection and transportation of the wastewater to the treatment plant is not included. From cradle, i.e. including all upstream activities. The activity ends with the wastewater being treated and waste-specific emissions released to the environment. Expenditures from treatment of wastewater in waste treatment plant are included as well as relevant infrastructure of the plant. Emissions from any sludge digestion, biogas generation and utilization (heeding specific wastewater composition) are also included. Waste-specific direct emissions of untreated wastewater and required territory-specific infrastructure for sewers are not contained within this dataset but instead in the regional market datasets for this wastewater.
treatment of wastewater from maize starch production, wastewater treatment | ordinary transforming activity | Waste Treatment & Recycling | 3700:Sewerage | E - Water supply; sewerage, waste management and remediation activities | heat, central or small-scale, other than natural gas | 17300: Steam and hot water | This product represents heat measured in MJ. The heat is produced through various other means than natural gas. This includes burning of biomethane in gas turbine; biogas in co-gen gas engine; anthracite, coal, lignite briquettes and coke in stove; hardwood, logs, softwood, wood chips, wood pellets in furnaces and wood heaters; light fuel oil in boilers. Also contributing are heat from heat pumps and solar collectors. The dataset is targeted for central or small-scale heating. |  | allocatable product | ecoQuery: https://ecoquery.ecoinvent.org/3.12/cutoff/dataset/27203/documentation This dataset represents the treatment of a wastewater, generated from an ordinary transforming activity. Purification in wastewater treatment of 'wastewater from maize starch production'. Recommended use of this dataset: to be used for wastewaters, generated from ordinary transforming activities, of equal or similar composition. The wastewater has a content of TOC: 1.8824 kg/m3, COD: 7.33879 kg/m3 and BOD: 3.54942 kg/m3. TOC is equal to C present in the wastewater, COD is calculated as TOC/0.2565 and BOD is calculated as TOC/0.53034. Detailed elemental composition can be found in the properties of the wastewater treated. Share of biogenic carbon in the sludge: 100%. The activity starts with the wastewater being available at the gate of the treatment facility. Collection and transportation of the wastewater to the treatment plant is not included. From cradle, i.e. including all upstream activities. The activity ends with the wastewater being treated and waste-specific emissions released to the environment. Expenditures from treatment of wastewater in waste treatment plant are included as well as relevant infrastructure of the plant. Emissions from any sludge digestion, biogas generation and utilization (heeding specific wastewater composition) are also included. Waste-specific direct emissions of untreated wastewater and required territory-specific infrastructure for sewers are not contained within this dataset but instead in the regional market datasets for this wastewater.
treatment of wastewater from medium density board production, wastewater treatment | ordinary transforming activity | Waste Treatment & Recycling | 3700:Sewerage | E - Water supply; sewerage, waste management and remediation activities | wastewater from medium density board production | 39990: Other wastes n.e.c. | 'wastewater from medium density board production' is a by-product (wastewater) produced from industrial sources. It is generated from uncoated medium density fibreboard production activities. By the database default (and per unit of reference product),'wastewater from medium density board production' has the following physicochemical characteristics: C: 0.000000088907 kg/m3 , N: 0.016713 kg/m3 , P: 0.000025651 kg/m3. This by-product can have a regional-specific composition; users are prompted to refer to the properties of this wastewater (in activities treating them) for a detailed elemental composition. This kind of by-product (wastewater) is generated from ordinary transforming activities, and as such can be considered for modelling wastewater outputs of comparable composition. In the ecoinvent database, treatment option/s for this wastewater include: wastewater treatment plant. This by-product can be modelled on two levels: treatment activity and market activity. The former one refers to the specific technology treating the by-product while the latter level represents a mix of treatments. Users are encouraged to inspect the modelling assumptions of the treatment activities and when selecting the market to additionally inspect the treatment mix. Collection and transportation of wastewater is accounted in the respective market activity with the use of sewer infrastructure; Transportation of wastewater through a sewer grid results in losses until the wastewater enters the wastewater treatment plant. Direct emissions due to those losses are considered in the market activity. Losses are regional specific and thus users are encouraged to inspect the regional modelling assumptions. |  | Waste | ecoQuery: https://ecoquery.ecoinvent.org/3.12/cutoff/dataset/25653/documentation This dataset represents the treatment of a wastewater, generated from an ordinary transforming activity. Purification in wastewater treatment of 'wastewater from medium density board production'. Recommended use of this dataset: to be used for wastewaters, generated from ordinary transforming activities, of equal or similar composition. The wastewater has a content of TOC: 0.21975 kg/m3, COD: 0.85673 kg/m3 and BOD: 0.41436 kg/m3. TOC is equal to C present in the wastewater, COD is calculated as TOC/0.2565 and BOD is calculated as TOC/0.53034. Detailed elemental composition can be found in the properties of the wastewater treated. Share of biogenic carbon in the sludge: 100%. The activity starts with the wastewater being available at the gate of the treatment facility. Collection and transportation of the wastewater to the treatment plant is not included. From cradle, i.e. including all upstream activities. The activity ends with the wastewater being treated and waste-specific emissions released to the environment. Expenditures from treatment of wastewater in waste treatment plant are included as well as relevant infrastructure of the plant. Emissions from any sludge digestion, biogas generation and utilization (heeding specific wastewater composition) are also included. Waste-specific direct emissions of untreated wastewater and required territory-specific infrastructure for sewers are not contained within this dataset but instead in the regional market datasets for this wastewater.
treatment of wastewater from medium density board production, wastewater treatment | ordinary transforming activity | Waste Treatment & Recycling | 3700:Sewerage | E - Water supply; sewerage, waste management and remediation activities | heat, central or small-scale, other than natural gas | 17300: Steam and hot water | This product represents heat measured in MJ. The heat is produced through various other means than natural gas. This includes burning of biomethane in gas turbine; biogas in co-gen gas engine; anthracite, coal, lignite briquettes and coke in stove; hardwood, logs, softwood, wood chips, wood pellets in furnaces and wood heaters; light fuel oil in boilers. Also contributing are heat from heat pumps and solar collectors. The dataset is targeted for central or small-scale heating. |  | allocatable product | ecoQuery: https://ecoquery.ecoinvent.org/3.12/cutoff/dataset/26301/documentation This dataset represents the treatment of a wastewater, generated from an ordinary transforming activity. Purification in wastewater treatment of 'wastewater from medium density board production'. Recommended use of this dataset: to be used for wastewaters, generated from ordinary transforming activities, of equal or similar composition. The wastewater has a content of TOC: 0.21975 kg/m3, COD: 0.85673 kg/m3 and BOD: 0.41436 kg/m3. TOC is equal to C present in the wastewater, COD is calculated as TOC/0.2565 and BOD is calculated as TOC/0.53034. Detailed elemental composition can be found in the properties of the wastewater treated. Share of biogenic carbon in the sludge: 100%. The activity starts with the wastewater being available at the gate of the treatment facility. Collection and transportation of the wastewater to the treatment plant is not included. From cradle, i.e. including all upstream activities. The activity ends with the wastewater being treated and waste-specific emissions released to the environment. Expenditures from treatment of wastewater in waste treatment plant are included as well as relevant infrastructure of the plant. Emissions from any sludge digestion, biogas generation and utilization (heeding specific wastewater composition) are also included. Waste-specific direct emissions of untreated wastewater and required territory-specific infrastructure for sewers are not contained within this dataset but instead in the regional market datasets for this wastewater.
treatment of wastewater from particle board production, wastewater treatment | ordinary transforming activity | Waste Treatment & Recycling | 3700:Sewerage | E - Water supply; sewerage, waste management and remediation activities | wastewater from particle board production | 39990: Other wastes n.e.c. | 'wastewater from particle board production' is a by-product (wastewater) produced from industrial sources. It is generated from particle board and various timber production activities. By the database default (and per unit of reference product),'wastewater from particle board production' has the following physicochemical characteristics: C: 0 kg/m3 , N: 0 kg/m3 , P: 0 kg/m3. Further elements might be contained. The user is advised to check the specific composition of the WW. This kind of by-product (wastewater) is generated from ordinary transforming activities, and as such can be considered for modelling wastewater outputs of comparable composition. In the ecoinvent database, treatment option/s for this wastewater include: wastewater treatment plant. This by-product can be modelled on two levels: treatment activity and market activity. The former one refers to the specific technology treating the by-product while the latter level represents a mix of treatments. Users are encouraged to inspect the modelling assumptions of the treatment activities and when selecting the market to additionally inspect the treatment mix. Collection and transportation of wastewater is accounted in the respective market activity with the use of sewer infrastructure; users are encouraged to inspect and modify the average infrastructure length of the sewer for specific modelling cases. Transportation of wastewater through a sewer grid results in losses until the wastewater enters the wastewater treatment plant. Direct emissions due to those losses are considered in the market activity. Losses are regional specific and thus users are encouraged to inspect the regional modelling assumptions. |  | Waste | ecoQuery: https://ecoquery.ecoinvent.org/3.12/cutoff/dataset/25513/documentation This dataset represents the treatment of a wastewater, generated from an ordinary transforming activity. Purification in wastewater treatment of 'wastewater from particle board production'. Recommended use of this dataset: to be used for wastewaters, generated from ordinary transforming activities, of equal or similar composition. The wastewater has a content of TOC: 0.0015871 kg/m3, COD: 0.00619 kg/m3 and BOD: 0.00299 kg/m3. TOC is equal to C present in the wastewater, COD is calculated as TOC/0.2565 and BOD is calculated as TOC/0.53034. Detailed elemental composition can be found in the properties of the wastewater treated. Share of biogenic carbon in the sludge: 100%. The activity starts with the wastewater being available at the gate of the treatment facility. Collection and transportation of the wastewater to the treatment plant is not included. From cradle, i.e. including all upstream activities. The activity ends with the wastewater being treated and waste-specific emissions released to the environment. Expenditures from treatment of wastewater in waste treatment plant are included as well as relevant infrastructure of the plant. Emissions from any sludge digestion, biogas generation and utilization (heeding specific wastewater composition) are also included. Waste-specific direct emissions of untreated wastewater and required territory-specific infrastructure for sewers are not contained within this dataset but instead in the regional market datasets for this wastewater.
treatment of wastewater from PET pelletising, wastewater treatment | ordinary transforming activity | Waste Treatment & Recycling | 3700:Sewerage | E - Water supply; sewerage, waste management and remediation activities | heat, central or small-scale, other than natural gas | 17300: Steam and hot water | This product represents heat measured in MJ. The heat is produced through various other means than natural gas. This includes burning of biomethane in gas turbine; biogas in co-gen gas engine; anthracite, coal, lignite briquettes and coke in stove; hardwood, logs, softwood, wood chips, wood pellets in furnaces and wood heaters; light fuel oil in boilers. Also contributing are heat from heat pumps and solar collectors. The dataset is targeted for central or small-scale heating. |  | allocatable product | ecoQuery: https://ecoquery.ecoinvent.org/3.12/cutoff/dataset/93050/documentation This dataset represents the treatment of a wastewater, generated from an ordinary transforming activity. Purification in wastewater treatment of 'wastewater from PET pelletising'. Recommended use of this dataset: to be used for wastewaters, generated from ordinary transforming activities, of equal or similar composition. The wastewater has a content of TOC: 0.096 kg/m3, COD: 0.373 kg/m3 and BOD: 0.180 kg/m3. TOC is equal to C present in the wastewater, COD is calculated as TOC/0.2565 and BOD is calculated as TOC/0.53034. Detailed elemental composition can be found in the properties of the wastewater treated. Share of biogenic carbon in the sludge: 0%. The activity starts with the wastewater being available at the gate of the treatment facility. Collection and transportation of the wastewater to the treatment plant is not included. From cradle, i.e. including all upstream activities. The activity ends with the wastewater being treated and waste-specific emissions released to the environment. Expenditures from treatment of wastewater in waste treatment plant are included as well as relevant infrastructure of the plant. Emissions from any sludge digestion, biogas generation and utilization (heeding specific wastewater composition) are also included. Waste-specific direct emissions of untreated wastewater and required territory-specific infrastructure for sewers are not contained within this dataset but instead in the regional market datasets for this wastewater.
treatment of wastewater from PET pelletising, wastewater treatment | ordinary transforming activity | Waste Treatment & Recycling | 3700:Sewerage | E - Water supply; sewerage, waste management and remediation activities | wastewater from PET pelletising | 39990: Other wastes n.e.c. | wastewater from PET pelletising' is a by-product (wastewater) under the category of industrial wastes. It is generated in the pelletising of polyethylene terephthalate (PET) flakes. By the database default (and per unit of reference product),'wastewater from PET pelletising' has the following physicochemical characteristics: C: 0.096 kg/m3, N: 0 kg/m3, P: 0 kg/m3. This by-product can have a regional-specific composition; users are prompted to refer to the properties of this wastewater (in activities treating them) for a detailed elemental composition. This kind of by-product (recyclable or waste) is generated from ordinary transforming activities, and as such can be considered for modelling waste outputs of comparable composition. In the ecoinvent database, treatment option/s for this wastewater include: wastewater treatment plant. Based on the aforementioned treatments, this by-product receives, it is a non-hazardous waste. This by-product can be modelled on two levels: treatment activity and market activity. The former one refers to the specific technology treating the by-product while the latter level represents a mix of treatments. Users are encouraged to inspect the modelling assumptions of the treatment activities and when selecting the market to additionally inspect the treatment mix. Collection and transportation of wastewater is accounted in the respective market activity with the use of sewer infrastructure; Transportation of wastewater through a sewer grid results in losses until the wastewater enters the wastewater treatment plant. Direct emissions due to those losses are considered in the market activity. Losses are regional specific and thus users are encouraged to inspect the regional modelling assumptions. |  | Waste | ecoQuery: https://ecoquery.ecoinvent.org/3.12/cutoff/dataset/94573/documentation This dataset represents the treatment of a wastewater, generated from an ordinary transforming activity. Purification in wastewater treatment of 'wastewater from PET pelletising'. Recommended use of this dataset: to be used for wastewaters, generated from ordinary transforming activities, of equal or similar composition. The wastewater has a content of TOC: 0.096 kg/m3, COD: 0.373 kg/m3 and BOD: 0.180 kg/m3. TOC is equal to C present in the wastewater, COD is calculated as TOC/0.2565 and BOD is calculated as TOC/0.53034. Detailed elemental composition can be found in the properties of the wastewater treated. Share of biogenic carbon in the sludge: 0%. The activity starts with the wastewater being available at the gate of the treatment facility. Collection and transportation of the wastewater to the treatment plant is not included. From cradle, i.e. including all upstream activities. The activity ends with the wastewater being treated and waste-specific emissions released to the environment. Expenditures from treatment of wastewater in waste treatment plant are included as well as relevant infrastructure of the plant. Emissions from any sludge digestion, biogas generation and utilization (heeding specific wastewater composition) are also included. Waste-specific direct emissions of untreated wastewater and required territory-specific infrastructure for sewers are not contained within this dataset but instead in the regional market datasets for this wastewater.
treatment of wastewater from pig iron production, wastewater treatment | ordinary transforming activity | Waste Treatment & Recycling | 3700:Sewerage | E - Water supply; sewerage, waste management and remediation activities | wastewater from pig iron production | 39990: Other wastes n.e.c. | 'wastewater from pig iron production' is a by-product (wastewater) produced from industrial sources. It is generated from metals processes and electric machinery (boilers, motors, generators, etc) production activities. By the database default (and per unit of reference product),'wastewater from pig iron production' has the following physicochemical characteristics: C: 0 kg/m3 , N: 0 kg/m3 , P: 0 kg/m3. This by-product can have a regional-specific composition; users are prompted to refer to the properties of this wastewater (in activities treating them) for a detailed elemental composition. This kind of by-product (wastewater) is generated from ordinary transforming activities, and as such can be considered for modelling wastewater outputs of comparable composition. In the ecoinvent database, treatment option/s for this wastewater include: wastewater treatment plant. This by-product can be modelled on two levels: treatment activity and market activity. The former one refers to the specific technology treating the by-product while the latter level represents a mix of treatments. Users are encouraged to inspect the modelling assumptions of the treatment activities and when selecting the market to additionally inspect the treatment mix. Collection and transportation of wastewater is accounted in the respective market activity with the use of sewer infrastructure; Transportation of wastewater through a sewer grid results in losses until the wastewater enters the wastewater treatment plant. Direct emissions due to those losses are considered in the market activity. Losses are regional specific and thus users are encouraged to inspect the regional modelling assumptions. |  | Waste | ecoQuery: https://ecoquery.ecoinvent.org/3.12/cutoff/dataset/26658/documentation This dataset represents the treatment of a wastewater, generated from an ordinary transforming activity. Purification in wastewater treatment of 'wastewater from pig iron production'. Recommended use of this dataset: to be used for wastewaters, generated from ordinary transforming activities, of equal or similar composition. The wastewater has a content of TOC: 0.0000041 kg/m3, COD: 0.00002 kg/m3 and BOD: 0.00001 kg/m3. TOC is equal to C present in the wastewater, COD is calculated as TOC/0.2565 and BOD is calculated as TOC/0.53034. Detailed elemental composition can be found in the properties of the wastewater treated. Share of biogenic carbon in the sludge: 0%. The activity starts with the wastewater being available at the gate of the treatment facility. Collection and transportation of the wastewater to the treatment plant is not included. From cradle, i.e. including all upstream activities. The activity ends with the wastewater being treated and waste-specific emissions released to the environment. Expenditures from treatment of wastewater in waste treatment plant are included as well as relevant infrastructure of the plant. Emissions from any sludge digestion, biogas generation and utilization (heeding specific wastewater composition) are also included. Waste-specific direct emissions of untreated wastewater and required territory-specific infrastructure for sewers are not contained within this dataset but instead in the regional market datasets for this wastewater.
treatment of wastewater from plywood production, wastewater treatment | ordinary transforming activity | Waste Treatment & Recycling | 3700:Sewerage | E - Water supply; sewerage, waste management and remediation activities | wastewater from plywood production | 39990: Other wastes n.e.c. | 'wastewater from plywood production' is a by-product (wastewater) produced from industrial sources. It is generated from playwood production activities. By the database default (and per unit of reference product),'wastewater from plywood production' has the following physicochemical characteristics: C: 0.0000049258 kg/m3 , N: 0 kg/m3 , P: 0.00116 kg/m3. This by-product can have a regional-specific composition; users are prompted to refer to the properties of this wastewater (in activities treating them) for a detailed elemental composition. This kind of by-product (wastewater) is generated from ordinary transforming activities, and as such can be considered for modelling wastewater outputs of comparable composition. In the ecoinvent database, treatment option/s for this wastewater include: wastewater treatment plant. This by-product can be modelled on two levels: treatment activity and market activity. The former one refers to the specific technology treating the by-product while the latter level represents a mix of treatments. Users are encouraged to inspect the modelling assumptions of the treatment activities and when selecting the market to additionally inspect the treatment mix. Collection and transportation of wastewater is accounted in the respective market activity with the use of sewer infrastructure; Transportation of wastewater through a sewer grid results in losses until the wastewater enters the wastewater treatment plant. Direct emissions due to those losses are considered in the market activity. Losses are regional specific and thus users are encouraged to inspect the regional modelling assumptions. |  | Waste | ecoQuery: https://ecoquery.ecoinvent.org/3.12/cutoff/dataset/26129/documentation This dataset represents the treatment of a wastewater, generated from an ordinary transforming activity. Purification in wastewater treatment of 'wastewater from plywood production'. Recommended use of this dataset: to be used for wastewaters, generated from ordinary transforming activities, of equal or similar composition. The wastewater has a content of TOC: 1.6689 kg/m3, COD: 6.50643 kg/m3 and BOD: 3.14685 kg/m3. TOC is equal to C present in the wastewater, COD is calculated as TOC/0.2565 and BOD is calculated as TOC/0.53034. Detailed elemental composition can be found in the properties of the wastewater treated. Share of biogenic carbon in the sludge: 100%. The activity starts with the wastewater being available at the gate of the treatment facility. Collection and transportation of the wastewater to the treatment plant is not included. From cradle, i.e. including all upstream activities. The activity ends with the wastewater being treated and waste-specific emissions released to the environment. Expenditures from treatment of wastewater in waste treatment plant are included as well as relevant infrastructure of the plant. Emissions from any sludge digestion, biogas generation and utilization (heeding specific wastewater composition) are also included. Waste-specific direct emissions of untreated wastewater and required territory-specific infrastructure for sewers are not contained within this dataset but instead in the regional market datasets for this wastewater.
treatment of wastewater from plywood production, wastewater treatment | ordinary transforming activity | Waste Treatment & Recycling | 3700:Sewerage | E - Water supply; sewerage, waste management and remediation activities | heat, central or small-scale, other than natural gas | 17300: Steam and hot water | This product represents heat measured in MJ. The heat is produced through various other means than natural gas. This includes burning of biomethane in gas turbine; biogas in co-gen gas engine; anthracite, coal, lignite briquettes and coke in stove; hardwood, logs, softwood, wood chips, wood pellets in furnaces and wood heaters; light fuel oil in boilers. Also contributing are heat from heat pumps and solar collectors. The dataset is targeted for central or small-scale heating. |  | allocatable product | ecoQuery: https://ecoquery.ecoinvent.org/3.12/cutoff/dataset/26027/documentation This dataset represents the treatment of a wastewater, generated from an ordinary transforming activity. Purification in wastewater treatment of 'wastewater from plywood production'. Recommended use of this dataset: to be used for wastewaters, generated from ordinary transforming activities, of equal or similar composition. The wastewater has a content of TOC: 1.6689 kg/m3, COD: 6.50643 kg/m3 and BOD: 3.14685 kg/m3. TOC is equal to C present in the wastewater, COD is calculated as TOC/0.2565 and BOD is calculated as TOC/0.53034. Detailed elemental composition can be found in the properties of the wastewater treated. Share of biogenic carbon in the sludge: 100%. The activity starts with the wastewater being available at the gate of the treatment facility. Collection and transportation of the wastewater to the treatment plant is not included. From cradle, i.e. including all upstream activities. The activity ends with the wastewater being treated and waste-specific emissions released to the environment. Expenditures from treatment of wastewater in waste treatment plant are included as well as relevant infrastructure of the plant. Emissions from any sludge digestion, biogas generation and utilization (heeding specific wastewater composition) are also included. Waste-specific direct emissions of untreated wastewater and required territory-specific infrastructure for sewers are not contained within this dataset but instead in the regional market datasets for this wastewater.
treatment of wastewater from potato starch production, wastewater treatment | ordinary transforming activity | Waste Treatment & Recycling | 3700:Sewerage | E - Water supply; sewerage, waste management and remediation activities | wastewater from potato starch production | 39990: Other wastes n.e.c. | 'wastewater from potato starch production' is a by-product (wastewater) produced from industrial sources. It is generated from different types of photovoltaic cell production activities. By the database default (and per unit of reference product),'wastewater from potato starch production' has the following physicochemical characteristics: C: 0.00000046717 kg/m3 , N: 0.006 kg/m3 , P: 0 kg/m3. This by-product can have a regional-specific composition; users are prompted to refer to the properties of this wastewater (in activities treating them) for a detailed elemental composition. This kind of by-product (wastewater) is generated from ordinary transforming activities, and as such can be considered for modelling wastewater outputs of comparable composition. In the ecoinvent database, treatment option/s for this wastewater include: wastewater treatment plant. This by-product can be modelled on two levels: treatment activity and market activity. The former one refers to the specific technology treating the by-product while the latter level represents a mix of treatments. Users are encouraged to inspect the modelling assumptions of the treatment activities and when selecting the market to additionally inspect the treatment mix. Collection and transportation of wastewater is accounted in the respective market activity with the use of sewer infrastructure; Transportation of wastewater through a sewer grid results in losses until the wastewater enters the wastewater treatment plant. Direct emissions due to those losses are considered in the market activity. Losses are regional specific and thus users are encouraged to inspect the regional modelling assumptions. |  | Waste | ecoQuery: https://ecoquery.ecoinvent.org/3.12/cutoff/dataset/26914/documentation This dataset represents the treatment of a wastewater, generated from an ordinary transforming activity. Purification in wastewater treatment of 'wastewater from potato starch production'. Recommended use of this dataset: to be used for wastewaters, generated from ordinary transforming activities, of equal or similar composition. The wastewater has a content of TOC: 0.51291 kg/m3, COD: 1.99965 kg/m3 and BOD: 0.96713 kg/m3. TOC is equal to C present in the wastewater, COD is calculated as TOC/0.2565 and BOD is calculated as TOC/0.53034. Detailed elemental composition can be found in the properties of the wastewater treated. Share of biogenic carbon in the sludge: 100%. The activity starts with the wastewater being available at the gate of the treatment facility. Collection and transportation of the wastewater to the treatment plant is not included. From cradle, i.e. including all upstream activities. The activity ends with the wastewater being treated and waste-specific emissions released to the environment. Expenditures from treatment of wastewater in waste treatment plant are included as well as relevant infrastructure of the plant. Emissions from any sludge digestion, biogas generation and utilization (heeding specific wastewater composition) are also included. Waste-specific direct emissions of untreated wastewater and required territory-specific infrastructure for sewers are not contained within this dataset but instead in the regional market datasets for this wastewater.
treatment of wastewater from potato starch production, wastewater treatment | ordinary transforming activity | Waste Treatment & Recycling | 3700:Sewerage | E - Water supply; sewerage, waste management and remediation activities | heat, central or small-scale, other than natural gas | 17300: Steam and hot water | This product represents heat measured in MJ. The heat is produced through various other means than natural gas. This includes burning of biomethane in gas turbine; biogas in co-gen gas engine; anthracite, coal, lignite briquettes and coke in stove; hardwood, logs, softwood, wood chips, wood pellets in furnaces and wood heaters; light fuel oil in boilers. Also contributing are heat from heat pumps and solar collectors. The dataset is targeted for central or small-scale heating. |  | allocatable product | ecoQuery: https://ecoquery.ecoinvent.org/3.12/cutoff/dataset/25652/documentation This dataset represents the treatment of a wastewater, generated from an ordinary transforming activity. Purification in wastewater treatment of 'wastewater from potato starch production'. Recommended use of this dataset: to be used for wastewaters, generated from ordinary transforming activities, of equal or similar composition. The wastewater has a content of TOC: 0.51291 kg/m3, COD: 1.99965 kg/m3 and BOD: 0.96713 kg/m3. TOC is equal to C present in the wastewater, COD is calculated as TOC/0.2565 and BOD is calculated as TOC/0.53034. Detailed elemental composition can be found in the properties of the wastewater treated. Share of biogenic carbon in the sludge: 100%. The activity starts with the wastewater being available at the gate of the treatment facility. Collection and transportation of the wastewater to the treatment plant is not included. From cradle, i.e. including all upstream activities. The activity ends with the wastewater being treated and waste-specific emissions released to the environment. Expenditures from treatment of wastewater in waste treatment plant are included as well as relevant infrastructure of the plant. Emissions from any sludge digestion, biogas generation and utilization (heeding specific wastewater composition) are also included. Waste-specific direct emissions of untreated wastewater and required territory-specific infrastructure for sewers are not contained within this dataset but instead in the regional market datasets for this wastewater.
treatment of wastewater from PV cell production, wastewater treatment | ordinary transforming activity | Waste Treatment & Recycling | 3700:Sewerage | E - Water supply; sewerage, waste management and remediation activities | wastewater from PV cell production | 39990: Other wastes n.e.c. | 'wastewater from PV cell production' is a by-product (wastewater) produced from industrial sources. It is generated from potato startch and dairy production activities. By the database default (and per unit of reference product),'wastewater from PV cell production' has the following physicochemical characteristics: C: 0 kg/m3 , N: 0.15371 kg/m3 , P: 0.03531 kg/m3. This by-product can have a regional-specific composition; users are prompted to refer to the properties of this wastewater (in activities treating them) for a detailed elemental composition. This kind of by-product (wastewater) is generated from ordinary transforming activities, and as such can be considered for modelling wastewater outputs of comparable composition. In the ecoinvent database, treatment option/s for this wastewater include: wastewater treatment plant. This by-product can be modelled on two levels: treatment activity and market activity. The former one refers to the specific technology treating the by-product while the latter level represents a mix of treatments. Users are encouraged to inspect the modelling assumptions of the treatment activities and when selecting the market to additionally inspect the treatment mix. Collection and transportation of wastewater is accounted in the respective market activity with the use of sewer infrastructure; Transportation of wastewater through a sewer grid results in losses until the wastewater enters the wastewater treatment plant. Direct emissions due to those losses are considered in the market activity. Losses are regional specific and thus users are encouraged to inspect the regional modelling assumptions. |  | Waste | ecoQuery: https://ecoquery.ecoinvent.org/3.12/cutoff/dataset/25430/documentation This dataset represents the treatment of a wastewater, generated from an ordinary transforming activity. Purification in wastewater treatment of 'wastewater from PV cell production'. Recommended use of this dataset: to be used for wastewaters, generated from ordinary transforming activities, of equal or similar composition. The wastewater has a content of TOC: 0.2699 kg/m3, COD: 1.05224 kg/m3 and BOD: 0.50892 kg/m3. TOC is equal to C present in the wastewater, COD is calculated as TOC/0.2565 and BOD is calculated as TOC/0.53034. Detailed elemental composition can be found in the properties of the wastewater treated. Share of biogenic carbon in the sludge: 0%. The activity starts with the wastewater being available at the gate of the treatment facility. Collection and transportation of the wastewater to the treatment plant is not included. From cradle, i.e. including all upstream activities. The activity ends with the wastewater being treated and waste-specific emissions released to the environment. Expenditures from treatment of wastewater in waste treatment plant are included as well as relevant infrastructure of the plant. Emissions from any sludge digestion, biogas generation and utilization (heeding specific wastewater composition) are also included. Waste-specific direct emissions of untreated wastewater and required territory-specific infrastructure for sewers are not contained within this dataset but instead in the regional market datasets for this wastewater.
treatment of wastewater from recycling of waste PET, wastewater treatment | ordinary transforming activity | Waste Treatment & Recycling | 3700:Sewerage | E - Water supply; sewerage, waste management and remediation activities | wastewater from recycling of waste PET | 39990: Other wastes n.e.c. | wastewater from recycling of waste PET' is a by-product (wastewater) under the category of industrial wastes. It is generated in the recycling of waste polyethylene terephthalate (PET). By the database default (and per unit of reference product),'wastewater from recycling of waste PET' has the following physicochemical characteristics: C: 0.055 kg/m3, N: 0.035 kg/m3, P: 0 kg/m3. This by-product can have a regional-specific composition; users are prompted to refer to the properties of this wastewater (in activities treating them) for a detailed elemental composition. This kind of by-product (recyclable or waste) is generated from ordinary transforming activities, and as such can be considered for modelling waste outputs of comparable composition. In the ecoinvent database, treatment option/s for this wastewater include: wastewater treatment plant. Based on the aforementioned treatments, this by-product receives, it is a non-hazardous waste. This by-product can be modelled on two levels: treatment activity and market activity. The former one refers to the specific technology treating the by-product while the latter level represents a mix of treatments. Users are encouraged to inspect the modelling assumptions of the treatment activities and when selecting the market to additionally inspect the treatment mix. Collection and transportation of wastewater is accounted in the respective market activity with the use of sewer infrastructure; Transportation of wastewater through a sewer grid results in losses until the wastewater enters the wastewater treatment plant. Direct emissions due to those losses are considered in the market activity. Losses are regional specific and thus users are encouraged to inspect the regional modelling assumptions. |  | Waste | ecoQuery: https://ecoquery.ecoinvent.org/3.12/cutoff/dataset/92556/documentation This dataset represents the treatment of a wastewater, generated from an ordinary transforming activity. Purification in wastewater treatment of 'wastewater from recycling of waste PET'. Recommended use of this dataset: to be used for wastewaters, generated from ordinary transforming activities, of equal or similar composition. The wastewater has a content of TOC: 0.055 kg/m3, COD: 0.213 kg/m3 and BOD: 0.103 kg/m3. TOC is equal to C present in the wastewater, COD is calculated as TOC/0.2565 and BOD is calculated as TOC/0.53034. Detailed elemental composition can be found in the properties of the wastewater treated. Share of biogenic carbon in the sludge: 0%. The activity starts with the wastewater being available at the gate of the treatment facility. Collection and transportation of the wastewater to the treatment plant is not included. From cradle, i.e. including all upstream activities. The activity ends with the wastewater being treated and waste-specific emissions released to the environment. Expenditures from treatment of wastewater in waste treatment plant are included as well as relevant infrastructure of the plant. Emissions from any sludge digestion, biogas generation and utilization (heeding specific wastewater composition) are also included. Waste-specific direct emissions of untreated wastewater and required territory-specific infrastructure for sewers are not contained within this dataset but instead in the regional market datasets for this wastewater.
treatment of wastewater from recycling of waste PP, wastewater treatment | ordinary transforming activity | Waste Treatment & Recycling | 3700:Sewerage | E - Water supply; sewerage, waste management and remediation activities | wastewater from recycling of waste PP | 39990: Other wastes n.e.c. | wastewater from recycling of waste PP' is a by-product (wastewater) under the category of industrial wastes. It is generated in the recycling of waste polypropylene (PP). By the database default (and per unit of reference product),'wastewater from recycling of waste PP' has the following physicochemical characteristics: C: 0.109 kg/m3, N: 0.031 kg/m3, P: 0 kg/m3. This by-product can have a regional-specific composition; users are prompted to refer to the properties of this wastewater (in activities treating them) for a detailed elemental composition. This kind of by-product (recyclable or waste) is generated from ordinary transforming activities, and as such can be considered for modelling waste outputs of comparable composition. In the ecoinvent database, treatment option/s for this wastewater include: wastewater treatment plant. Based on the aforementioned treatments, this by-product receives, it is a non-hazardous waste. This by-product can be modelled on two levels: treatment activity and market activity. The former one refers to the specific technology treating the by-product while the latter level represents a mix of treatments. Users are encouraged to inspect the modelling assumptions of the treatment activities and when selecting the market to additionally inspect the treatment mix. Collection and transportation of wastewater is accounted in the respective market activity with the use of sewer infrastructure; Transportation of wastewater through a sewer grid results in losses until the wastewater enters the wastewater treatment plant. Direct emissions due to those losses are considered in the market activity. Losses are regional specific and thus users are encouraged to inspect the regional modelling assumptions. |  | Waste | ecoQuery: https://ecoquery.ecoinvent.org/3.12/cutoff/dataset/92512/documentation This dataset represents the treatment of a wastewater, generated from an ordinary transforming activity. Purification in wastewater treatment of 'wastewater from recycling of waste PP'. Recommended use of this dataset: to be used for wastewaters, generated from ordinary transforming activities, of equal or similar composition. The wastewater has a content of TOC: 0.109 kg/m3, COD: 0.425 kg/m3 and BOD: 0.206 kg/m3. TOC is equal to C present in the wastewater, COD is calculated as TOC/0.2565 and BOD is calculated as TOC/0.53034. Detailed elemental composition can be found in the properties of the wastewater treated. Share of biogenic carbon in the sludge: 0%. The activity starts with the wastewater being available at the gate of the treatment facility. Collection and transportation of the wastewater to the treatment plant is not included. From cradle, i.e. including all upstream activities. The activity ends with the wastewater being treated and waste-specific emissions released to the environment. Expenditures from treatment of wastewater in waste treatment plant are included as well as relevant infrastructure of the plant. Emissions from any sludge digestion, biogas generation and utilization (heeding specific wastewater composition) are also included. Waste-specific direct emissions of untreated wastewater and required territory-specific infrastructure for sewers are not contained within this dataset but instead in the regional market datasets for this wastewater.
treatment of wastewater from soft fibreboard production, wastewater treatment | ordinary transforming activity | Waste Treatment & Recycling | 3700:Sewerage | E - Water supply; sewerage, waste management and remediation activities | wastewater from soft fibreboard production | 39990: Other wastes n.e.c. | 'wastewater from soft fibreboard production' is a by-product (wastewater) produced from industrial sources. It is generated from soft fibreboard production activities. By the database default (and per unit of reference product),'wastewater from soft fibreboard production' has the following physicochemical characteristics: C: 0.0000024125 kg/m3 , N: 0.00091594 kg/m3 , P: 0.000051627 kg/m3. This by-product can have a regional-specific composition; users are prompted to refer to the properties of this wastewater (in activities treating them) for a detailed elemental composition. This kind of by-product (wastewater) is generated from ordinary transforming activities, and as such can be considered for modelling wastewater outputs of comparable composition. In the ecoinvent database, treatment option/s for this wastewater include: wastewater treatment plant. This by-product can be modelled on two levels: treatment activity and market activity. The former one refers to the specific technology treating the by-product while the latter level represents a mix of treatments. Users are encouraged to inspect the modelling assumptions of the treatment activities and when selecting the market to additionally inspect the treatment mix. Collection and transportation of wastewater is accounted in the respective market activity with the use of sewer infrastructure; Transportation of wastewater through a sewer grid results in losses until the wastewater enters the wastewater treatment plant. Direct emissions due to those losses are considered in the market activity. Losses are regional specific and thus users are encouraged to inspect the regional modelling assumptions. |  | Waste | ecoQuery: https://ecoquery.ecoinvent.org/3.12/cutoff/dataset/27262/documentation This dataset represents the treatment of a wastewater, generated from an ordinary transforming activity. Purification in wastewater treatment of 'wastewater from soft fibreboard production'. Recommended use of this dataset: to be used for wastewaters, generated from ordinary transforming activities, of equal or similar composition. The wastewater has a content of TOC: 1.1685 kg/m3, COD: 4.55556 kg/m3 and BOD: 2.2033 kg/m3. TOC is equal to C present in the wastewater, COD is calculated as TOC/0.2565 and BOD is calculated as TOC/0.53034. Detailed elemental composition can be found in the properties of the wastewater treated. Share of biogenic carbon in the sludge: 100%. The activity starts with the wastewater being available at the gate of the treatment facility. Collection and transportation of the wastewater to the treatment plant is not included. From cradle, i.e. including all upstream activities. The activity ends with the wastewater being treated and waste-specific emissions released to the environment. Expenditures from treatment of wastewater in waste treatment plant are included as well as relevant infrastructure of the plant. Emissions from any sludge digestion, biogas generation and utilization (heeding specific wastewater composition) are also included. Waste-specific direct emissions of untreated wastewater and required territory-specific infrastructure for sewers are not contained within this dataset but instead in the regional market datasets for this wastewater.
treatment of wastewater from soft fibreboard production, wastewater treatment | ordinary transforming activity | Waste Treatment & Recycling | 3700:Sewerage | E - Water supply; sewerage, waste management and remediation activities | heat, central or small-scale, other than natural gas | 17300: Steam and hot water | This product represents heat measured in MJ. The heat is produced through various other means than natural gas. This includes burning of biomethane in gas turbine; biogas in co-gen gas engine; anthracite, coal, lignite briquettes and coke in stove; hardwood, logs, softwood, wood chips, wood pellets in furnaces and wood heaters; light fuel oil in boilers. Also contributing are heat from heat pumps and solar collectors. The dataset is targeted for central or small-scale heating. |  | allocatable product | ecoQuery: https://ecoquery.ecoinvent.org/3.12/cutoff/dataset/26642/documentation This dataset represents the treatment of a wastewater, generated from an ordinary transforming activity. Purification in wastewater treatment of 'wastewater from soft fibreboard production'. Recommended use of this dataset: to be used for wastewaters, generated from ordinary transforming activities, of equal or similar composition. The wastewater has a content of TOC: 1.1685 kg/m3, COD: 4.55556 kg/m3 and BOD: 2.2033 kg/m3. TOC is equal to C present in the wastewater, COD is calculated as TOC/0.2565 and BOD is calculated as TOC/0.53034. Detailed elemental composition can be found in the properties of the wastewater treated. Share of biogenic carbon in the sludge: 100%. The activity starts with the wastewater being available at the gate of the treatment facility. Collection and transportation of the wastewater to the treatment plant is not included. From cradle, i.e. including all upstream activities. The activity ends with the wastewater being treated and waste-specific emissions released to the environment. Expenditures from treatment of wastewater in waste treatment plant are included as well as relevant infrastructure of the plant. Emissions from any sludge digestion, biogas generation and utilization (heeding specific wastewater composition) are also included. Waste-specific direct emissions of untreated wastewater and required territory-specific infrastructure for sewers are not contained within this dataset but instead in the regional market datasets for this wastewater.
treatment of wastewater from textile production, wastewater treatment | ordinary transforming activity | Waste Treatment & Recycling | 3700:Sewerage | E - Water supply; sewerage, waste management and remediation activities | wastewater from textile production | 39990: Other wastes n.e.c. | 'wastewater from textile production' is a by-product (wastewater) produced from industrial sources. It is generated from textile mills It represents an average wastewater produced from various processes involded in the textile industry such as bleaching and dying . By the database default (and per unit of reference product),'wastewater from textile production' has the following physicochemical characteristics: BOD5: 0.495 kg/m3 , N: 0 kg/m3 , P: 0 kg/m3. This by-product can have a regional-specific composition; users are prompted to refer to the properties of this wastewater (in activities treating them) for a detailed elemental composition. This kind of by-product (wastewater) is generated from ordinary transforming activities, and as such can be considered for modelling wastewater outputs of comparable composition. In the ecoinvent database, treatment option/s for this wastewater include: wastewater treatment plant. This by-product can be modelled on two levels: treatment activity and market activity. The former one refers to the specific technology treating the by-product while the latter level represents a mix of treatments. Users are encouraged to inspect the modelling assumptions of the treatment activities and when selecting the market to additionally inspect the treatment mix. Collection and transportation of wastewater is accounted in the respective market activity with the use of sewer infrastructure; Transportation of wastewater through a sewer grid results in losses until the wastewater enters the wastewater treatment plant. Direct emissions due to those losses are considered in the market activity. Losses are regional specific and thus users are encouraged to inspect the regional modelling assumptions. |  | Waste | ecoQuery: https://ecoquery.ecoinvent.org/3.12/cutoff/dataset/93142/documentation This dataset represents the treatment of a wastewater generated from an ordinary transforming activity. Purification in wastewater treatment of wastewater from textile production'. Recommended use of this dataset: to represent the impacts of treating wastewaters generated in an ordinary transforming activitiy of equal or similar composition. The wastewater has a content of TOC: 0.23969 kg/m3, COD: 0.93446 kg/m3 and BOD: 0.45196 kg/m3. TOC is equal to C present in the wastewater, COD is calculated as TOC/0.2565 and BOD is calculated as COD/0.53034. Detailed elemental composition can be found in the properties of the wastewater treated. Share of biogenic carbon in the wastewater: 35%. ;The dataset and disaggregated downstream treatments are generated with the waste treatment tool developed by Doka LCA, with waste specific compositition and geography specific conditions. https://www.doka.ch/publications.htm The activity starts with the wastewater being available at the gate of the treatment facility. Collection and transportation of the wastewater to the treatment plant is not included. From cradle, i.e. including all upstream activities. The activity ends with the wastewater being treated and waste-specific emissions released to the environment. Expenditures from treatment of wastewater in waste treatment plant are included as well as relevant infrastructure of the plant. Emissions from any sludge digestion, biogas generation and utilisation (heeding specific wastewater composition) are also included. Waste-specific direct emissions of untreated wastewater and required territory-specific infrastructure for sewers are not contained within this dataset but instead in the regional market datasets for this wastewater.
treatment of wastewater from textile production, wastewater treatment | ordinary transforming activity | Waste Treatment & Recycling | 3700:Sewerage | E - Water supply; sewerage, waste management and remediation activities | heat, central or small-scale, other than natural gas | 17300: Steam and hot water | This product represents heat measured in MJ. The heat is produced through various other means than natural gas. This includes burning of biomethane in gas turbine; biogas in co-gen gas engine; anthracite, coal, lignite briquettes and coke in stove; hardwood, logs, softwood, wood chips, wood pellets in furnaces and wood heaters; light fuel oil in boilers. Also contributing are heat from heat pumps and solar collectors. The dataset is targeted for central or small-scale heating. |  | allocatable product | ecoQuery: https://ecoquery.ecoinvent.org/3.12/cutoff/dataset/94550/documentation This dataset represents the treatment of a wastewater generated from an ordinary transforming activity. Purification in wastewater treatment of wastewater from textile production'. Recommended use of this dataset: to represent the impacts of treating wastewaters generated in an ordinary transforming activitiy of equal or similar composition. The wastewater has a content of TOC: 0.23969 kg/m3, COD: 0.93446 kg/m3 and BOD: 0.45196 kg/m3. TOC is equal to C present in the wastewater, COD is calculated as TOC/0.2565 and BOD is calculated as COD/0.53034. Detailed elemental composition can be found in the properties of the wastewater treated. Share of biogenic carbon in the wastewater: 35%. ;The dataset and disaggregated downstream treatments are generated with the waste treatment tool developed by Doka LCA, with waste specific compositition and geography specific conditions. https://www.doka.ch/publications.htm The activity starts with the wastewater being available at the gate of the treatment facility. Collection and transportation of the wastewater to the treatment plant is not included. From cradle, i.e. including all upstream activities. The activity ends with the wastewater being treated and waste-specific emissions released to the environment. Expenditures from treatment of wastewater in waste treatment plant are included as well as relevant infrastructure of the plant. Emissions from any sludge digestion, biogas generation and utilisation (heeding specific wastewater composition) are also included. Waste-specific direct emissions of untreated wastewater and required territory-specific infrastructure for sewers are not contained within this dataset but instead in the regional market datasets for this wastewater.
treatment of wastewater from tube collector production, wastewater treatment | ordinary transforming activity | Waste Treatment & Recycling | 3700:Sewerage | E - Water supply; sewerage, waste management and remediation activities | wastewater from tube collector production | 39990: Other wastes n.e.c. | 'wastewater from tube collector production' is a by-product (wastewater) produced from industrial sources. It is generated from solar collector glass tube production activities. By the database default (and per unit of reference product),'wastewater from tube collector production' has the following physicochemical characteristics: C: 0 kg/m3 , N: 0 kg/m3 , P: 0 kg/m3. This by-product can have a regional-specific composition; users are prompted to refer to the properties of this wastewater (in activities treating them) for a detailed elemental composition. This kind of by-product (wastewater) is generated from ordinary transforming activities, and as such can be considered for modelling wastewater outputs of comparable composition. In the ecoinvent database, treatment option/s for this wastewater include: wastewater treatment plant. This by-product can be modelled on two levels: treatment activity and market activity. The former one refers to the specific technology treating the by-product while the latter level represents a mix of treatments. Users are encouraged to inspect the modelling assumptions of the treatment activities and when selecting the market to additionally inspect the treatment mix. Collection and transportation of wastewater is accounted in the respective market activity with the use of sewer infrastructure; Transportation of wastewater through a sewer grid results in losses until the wastewater enters the wastewater treatment plant. Direct emissions due to those losses are considered in the market activity. Losses are regional specific and thus users are encouraged to inspect the regional modelling assumptions. |  | Waste | ecoQuery: https://ecoquery.ecoinvent.org/3.12/cutoff/dataset/26385/documentation This dataset represents the treatment of a wastewater, generated from an ordinary transforming activity. Purification in wastewater treatment of 'wastewater from tube collector production'. Recommended use of this dataset: to be used for wastewaters, generated from ordinary transforming activities, of equal or similar composition. The wastewater has a content of TOC: 0 kg/m3, COD: 0 kg/m3 and BOD: 0 kg/m3. TOC is equal to C present in the wastewater, COD is calculated as TOC/0.2565 and BOD is calculated as TOC/0.53034. Detailed elemental composition can be found in the properties of the wastewater treated. Share of biogenic carbon in the sludge: 0%. The activity starts with the wastewater being available at the gate of the treatment facility. Collection and transportation of the wastewater to the treatment plant is not included. From cradle, i.e. including all upstream activities. The activity ends with the wastewater being treated and waste-specific emissions released to the environment. Expenditures from treatment of wastewater in waste treatment plant are included as well as relevant infrastructure of the plant. Emissions from any sludge digestion, biogas generation and utilization (heeding specific wastewater composition) are also included. Waste-specific direct emissions of untreated wastewater and required territory-specific infrastructure for sewers are not contained within this dataset but instead in the regional market datasets for this wastewater.
treatment of wastewater from vegetable oil refinery, wastewater treatment | ordinary transforming activity | Waste Treatment & Recycling | 3700:Sewerage | E - Water supply; sewerage, waste management and remediation activities | heat, central or small-scale, other than natural gas | 17300: Steam and hot water | This product represents heat measured in MJ. The heat is produced through various other means than natural gas. This includes burning of biomethane in gas turbine; biogas in co-gen gas engine; anthracite, coal, lignite briquettes and coke in stove; hardwood, logs, softwood, wood chips, wood pellets in furnaces and wood heaters; light fuel oil in boilers. Also contributing are heat from heat pumps and solar collectors. The dataset is targeted for central or small-scale heating. |  | allocatable product | ecoQuery: https://ecoquery.ecoinvent.org/3.12/cutoff/dataset/26845/documentation This dataset represents the treatment of a wastewater, generated from an ordinary transforming activity. Purification in wastewater treatment of 'wastewater from vegetable oil refinery'. Recommended use of this dataset: to be used for wastewaters, generated from ordinary transforming activities, of equal or similar composition. The wastewater has a content of TOC: 10.783 kg/m3, COD: 42.03899 kg/m3 and BOD: 20.33224 kg/m3. TOC is equal to C present in the wastewater, COD is calculated as TOC/0.2565 and BOD is calculated as TOC/0.53034. Detailed elemental composition can be found in the properties of the wastewater treated. Share of biogenic carbon in the sludge: 100%. The activity starts with the wastewater being available at the gate of the treatment facility. Collection and transportation of the wastewater to the treatment plant is not included. From cradle, i.e. including all upstream activities. The activity ends with the wastewater being treated and waste-specific emissions released to the environment. Expenditures from treatment of wastewater in waste treatment plant are included as well as relevant infrastructure of the plant. Emissions from any sludge digestion, biogas generation and utilization (heeding specific wastewater composition) are also included. Waste-specific direct emissions of untreated wastewater and required territory-specific infrastructure for sewers are not contained within this dataset but instead in the regional market datasets for this wastewater.
treatment of wastewater from vegetable oil refinery, wastewater treatment | ordinary transforming activity | Waste Treatment & Recycling | 3700:Sewerage | E - Water supply; sewerage, waste management and remediation activities | wastewater from vegetable oil refinery | 39990: Other wastes n.e.c. | 'wastewater from vegetable oil refinery' is a by-product (wastewater) produced from industrial sources. It is generated from refinery activities of many different vegetable oils. By the database default (and per unit of reference product),'wastewater from vegetable oil refinery' has the following physicochemical characteristics: C: 0.00021595 kg/m3 , N: 0.024829 kg/m3 , P: 0.57094 kg/m3. This by-product can have a regional-specific composition; users are prompted to refer to the properties of this wastewater (in activities treating them) for a detailed elemental composition. This kind of by-product (wastewater) is generated from ordinary transforming activities, and as such can be considered for modelling wastewater outputs of comparable composition. In the ecoinvent database, treatment option/s for this wastewater include: wastewater treatment plant. This by-product can be modelled on two levels: treatment activity and market activity. The former one refers to the specific technology treating the by-product while the latter level represents a mix of treatments. Users are encouraged to inspect the modelling assumptions of the treatment activities and when selecting the market to additionally inspect the treatment mix. Collection and transportation of wastewater is accounted in the respective market activity with the use of sewer infrastructure; Transportation of wastewater through a sewer grid results in losses until the wastewater enters the wastewater treatment plant. Direct emissions due to those losses are considered in the market activity. Losses are regional specific and thus users are encouraged to inspect the regional modelling assumptions. |  | Waste | ecoQuery: https://ecoquery.ecoinvent.org/3.12/cutoff/dataset/25458/documentation This dataset represents the treatment of a wastewater, generated from an ordinary transforming activity. Purification in wastewater treatment of 'wastewater from vegetable oil refinery'. Recommended use of this dataset: to be used for wastewaters, generated from ordinary transforming activities, of equal or similar composition. The wastewater has a content of TOC: 10.783 kg/m3, COD: 42.03899 kg/m3 and BOD: 20.33224 kg/m3. TOC is equal to C present in the wastewater, COD is calculated as TOC/0.2565 and BOD is calculated as TOC/0.53034. Detailed elemental composition can be found in the properties of the wastewater treated. Share of biogenic carbon in the sludge: 100%. The activity starts with the wastewater being available at the gate of the treatment facility. Collection and transportation of the wastewater to the treatment plant is not included. From cradle, i.e. including all upstream activities. The activity ends with the wastewater being treated and waste-specific emissions released to the environment. Expenditures from treatment of wastewater in waste treatment plant are included as well as relevant infrastructure of the plant. Emissions from any sludge digestion, biogas generation and utilization (heeding specific wastewater composition) are also included. Waste-specific direct emissions of untreated wastewater and required territory-specific infrastructure for sewers are not contained within this dataset but instead in the regional market datasets for this wastewater.
treatment of wastewater from wafer fabrication, wastewater treatment | ordinary transforming activity | Waste Treatment & Recycling | 3700:Sewerage | E - Water supply; sewerage, waste management and remediation activities | wastewater from wafer fabrication | 39990: Other wastes n.e.c. | 'wastewater from wafer fabrication' is a by-product (wastewater) produced from industrial sources. It is generated from fabricated wafer production activities. By the database default (and per unit of reference product),'wastewater from wafer fabrication' has the following physicochemical characteristics: C: 0 kg/m3 , N: 0.016 kg/m3 , P: 0.016 kg/m3. This by-product can have a regional-specific composition; users are prompted to refer to the properties of this wastewater (in activities treating them) for a detailed elemental composition. This kind of by-product (wastewater) is generated from ordinary transforming activities, and as such can be considered for modelling wastewater outputs of comparable composition. In the ecoinvent database, treatment option/s for this wastewater include: wastewater treatment plant. This by-product can be modelled on two levels: treatment activity and market activity. The former one refers to the specific technology treating the by-product while the latter level represents a mix of treatments. Users are encouraged to inspect the modelling assumptions of the treatment activities and when selecting the market to additionally inspect the treatment mix. Collection and transportation of wastewater is accounted in the respective market activity with the use of sewer infrastructure; Transportation of wastewater through a sewer grid results in losses until the wastewater enters the wastewater treatment plant. Direct emissions due to those losses are considered in the market activity. Losses are regional specific and thus users are encouraged to inspect the regional modelling assumptions. |  | Waste | ecoQuery: https://ecoquery.ecoinvent.org/3.12/cutoff/dataset/25922/documentation This dataset represents the treatment of a wastewater, generated from an ordinary transforming activity. Purification in wastewater treatment of 'wastewater from wafer fabrication'. Recommended use of this dataset: to be used for wastewaters, generated from ordinary transforming activities, of equal or similar composition. The wastewater has a content of TOC: 0.024363 kg/m3, COD: 0.09498 kg/m3 and BOD: 0.04594 kg/m3. TOC is equal to C present in the wastewater, COD is calculated as TOC/0.2565 and BOD is calculated as TOC/0.53034. Detailed elemental composition can be found in the properties of the wastewater treated. Share of biogenic carbon in the sludge: 0%. The activity starts with the wastewater being available at the gate of the treatment facility. Collection and transportation of the wastewater to the treatment plant is not included. From cradle, i.e. including all upstream activities. The activity ends with the wastewater being treated and waste-specific emissions released to the environment. Expenditures from treatment of wastewater in waste treatment plant are included as well as relevant infrastructure of the plant. Emissions from any sludge digestion, biogas generation and utilization (heeding specific wastewater composition) are also included. Waste-specific direct emissions of untreated wastewater and required territory-specific infrastructure for sewers are not contained within this dataset but instead in the regional market datasets for this wastewater.
treatment of wastewater, average, wastewater treatment | ordinary transforming activity | Waste Treatment & Recycling | 3700:Sewerage | E - Water supply; sewerage, waste management and remediation activities | wastewater, average | 39990: Other wastes n.e.c. | 'wastewater, average' is a by-product (wastewater) produced from residential sources. It is generated from a wide range of residential, industrial and commercial activities. By the database default (and per unit of reference product),'wastewater, average' has the following physicochemical characteristics: C: 0.000000043979 kg/m3 , N: 0.031015 kg/m3 , P: 0.0044833 kg/m3. This by-product can have a regional-specific composition; users are prompted to refer to the properties of this wastewater (in activities treating them) for a detailed elemental composition. This kind of by-product (wastewater) is generated from ordinary transforming activities, and as such can be considered for modelling wastewater outputs of comparable composition. In the ecoinvent database, treatment option/s for this wastewater include: wastewater treatment plant. This by-product can be modelled on two levels: treatment activity and market activity. The former one refers to the specific technology treating the by-product while the latter level represents a mix of treatments. Users are encouraged to inspect the modelling assumptions of the treatment activities and when selecting the market to additionally inspect the treatment mix. Collection and transportation of wastewater is accounted in the respective market activity with the use of sewer infrastructure; Transportation of wastewater through a sewer grid results in losses until the wastewater enters the wastewater treatment plant. Direct emissions due to those losses are considered in the market activity. Losses are regional specific and thus users are encouraged to inspect the regional modelling assumptions. |  | Waste | ecoQuery: https://ecoquery.ecoinvent.org/3.12/cutoff/dataset/26478/documentation This dataset represents the treatment of a wastewater, generated from an ordinary transforming activity. Purification in wastewater treatment of 'wastewater, average'. Recommended use of this dataset: to be used for wastewaters, generated from ordinary transforming activities, of equal or similar composition. The wastewater has a content of TOC: 0.1091 kg/m3, COD: 0.42534 kg/m3 and BOD: 0.20572 kg/m3. TOC is equal to C present in the wastewater, COD is calculated as TOC/0.2565 and BOD is calculated as TOC/0.53034. Detailed elemental composition can be found in the properties of the wastewater treated. Share of biogenic carbon in the sludge: 100%. The activity starts with the wastewater being available at the gate of the treatment facility. Collection and transportation of the wastewater to the treatment plant is not included. From cradle, i.e. including all upstream activities. The activity ends with the wastewater being treated and waste-specific emissions released to the environment. Expenditures from treatment of wastewater in waste treatment plant are included as well as relevant infrastructure of the plant. Emissions from any sludge digestion, biogas generation and utilization (heeding specific wastewater composition) are also included. Waste-specific direct emissions of untreated wastewater and required territory-specific infrastructure for sewers are not contained within this dataset but instead in the regional market datasets for this wastewater.
treatment of wastewater, average, wastewater treatment | ordinary transforming activity | Waste Treatment & Recycling | 3700:Sewerage | E - Water supply; sewerage, waste management and remediation activities | heat, central or small-scale, other than natural gas | 17300: Steam and hot water | This product represents heat measured in MJ. The heat is produced through various other means than natural gas. This includes burning of biomethane in gas turbine; biogas in co-gen gas engine; anthracite, coal, lignite briquettes and coke in stove; hardwood, logs, softwood, wood chips, wood pellets in furnaces and wood heaters; light fuel oil in boilers. Also contributing are heat from heat pumps and solar collectors. The dataset is targeted for central or small-scale heating. |  | allocatable product | ecoQuery: https://ecoquery.ecoinvent.org/3.12/cutoff/dataset/27207/documentation This dataset represents the treatment of a wastewater, generated from an ordinary transforming activity. Purification in wastewater treatment of 'wastewater, average'. Recommended use of this dataset: to be used for wastewaters, generated from ordinary transforming activities, of equal or similar composition. The wastewater has a content of TOC: 0.1091 kg/m3, COD: 0.42534 kg/m3 and BOD: 0.20572 kg/m3. TOC is equal to C present in the wastewater, COD is calculated as TOC/0.2565 and BOD is calculated as TOC/0.53034. Detailed elemental composition can be found in the properties of the wastewater treated. Share of biogenic carbon in the sludge: 99.98%. The activity starts with the wastewater being available at the gate of the treatment facility. Collection and transportation of the wastewater to the treatment plant is not included. From cradle, i.e. including all upstream activities. The activity ends with the wastewater being treated and waste-specific emissions released to the environment. Expenditures from treatment of wastewater in waste treatment plant are included as well as relevant infrastructure of the plant. Emissions from any sludge digestion, biogas generation and utilization (heeding specific wastewater composition) are also included. Waste-specific direct emissions of untreated wastewater and required territory-specific infrastructure for sewers are not contained within this dataset but instead in the regional market datasets for this wastewater.
treatment of wastewater, unpolluted, wastewater treatment | ordinary transforming activity | Waste Treatment & Recycling | 3700:Sewerage | E - Water supply; sewerage, waste management and remediation activities | wastewater, unpolluted | 39990: Other wastes n.e.c. | 'wastewater, unpolluted' is a by-product (wastewater) produced from residential sources. It is generated from a wide range of residential, industrial and commercial activities. By the database default (and per unit of reference product),'wastewater, unpolluted' has the following physicochemical characteristics: C: 0 kg/m3 , N: 0 kg/m3 , P: 0 kg/m3. This by-product can have a regional-specific composition; users are prompted to refer to the properties of this wastewater (in activities treating them) for a detailed elemental composition. This kind of by-product (wastewater) is generated from ordinary transforming activities, and as such can be considered for modelling wastewater outputs of comparable composition. In the ecoinvent database, treatment option/s for this wastewater include: wastewater treatment plant. This by-product can be modelled on two levels: treatment activity and market activity. The former one refers to the specific technology treating the by-product while the latter level represents a mix of treatments. Users are encouraged to inspect the modelling assumptions of the treatment activities and when selecting the market to additionally inspect the treatment mix. Collection and transportation of wastewater is accounted in the respective market activity with the use of sewer infrastructure; Transportation of wastewater through a sewer grid results in losses until the wastewater enters the wastewater treatment plant. Direct emissions due to those losses are considered in the market activity. Losses are regional specific and thus users are encouraged to inspect the regional modelling assumptions. |  | Waste | ecoQuery: https://ecoquery.ecoinvent.org/3.12/cutoff/dataset/27539/documentation This dataset represents the treatment of a wastewater, generated from an ordinary transforming activity. Purification in wastewater treatment of 'wastewater, unpolluted'. Recommended use of this dataset: to be used for wastewaters, generated from ordinary transforming activities, of equal or similar composition. The wastewater has a content of TOC: 0 kg/m3, COD: 0 kg/m3 and BOD: 0 kg/m3. TOC is equal to C present in the wastewater, COD is calculated as TOC/0.2565 and BOD is calculated as TOC/0.53034. Detailed elemental composition can be found in the properties of the wastewater treated. Share of biogenic carbon in the sludge: 0%. The activity starts with the wastewater being available at the gate of the treatment facility. Collection and transportation of the wastewater to the treatment plant is not included. From cradle, i.e. including all upstream activities. The activity ends with the wastewater being treated and waste-specific emissions released to the environment. Expenditures from treatment of wastewater in waste treatment plant are included as well as relevant infrastructure of the plant. Emissions from any sludge digestion, biogas generation and utilization (heeding specific wastewater composition) are also included. Waste-specific direct emissions of untreated wastewater and required territory-specific infrastructure for sewers are not contained within this dataset but instead in the regional market datasets for this wastewater.
treatment of water discharge from petroleum extraction, offshore | ordinary transforming activity | Waste Treatment & Recycling; Resource Extraction | 0910:Support activities for petroleum and natural gas extraction | B - Mining and quarrying | water discharge from petroleum extraction, offshore | 39920: Sewage sludge | 'water discharge from petroleum extraction, offshore' represents direct water emissions generated by discharging 1kg of 'water discharge from petroleum extraction, offshore' during the extraction of petroleum. It is handled with a treatment process. The mass of water discharged is part of the petroleum extraction dataset. Pollutants present in the water and directly emitted are part of the treatment process. |  | Waste | ecoQuery: https://ecoquery.ecoinvent.org/3.12/cutoff/dataset/7831/documentation This activity represents the emissions related to the discharge of water, in kg, produced during extraction of crude petroleum oil in offshore operations.;According to Meili et al. (2023), the produced water may originate as natural water in the formations holding oil and gas or can be water that was previously injected into those formations through activities designed to increase oil production from the formations such as water flooding or steam flooding operations. In some situations, additional water from other formations adjacent to the hydrocarbon-bearing layers may become part of the produced water that comes to the surface.;The physical and chemical properties of produced water vary considerably depending on the geographic location of the field, the geologic formation from which the water was produced, and the type of hydrocarbon product being produced. Because data on oil emissions is available for different production areas, this value is not used directly at discharge of produced water but is assessed in the inventory of crude oil production directly (as described in section 10.3 of Meili et al. 2023).;The water balance for the type of water input and reinjection and discharge of (treated) produced water is modelled in the central production dataset at the country-level, to enable regionalized assessment of water impacts (see Meili et al. 2023, chapter 12).;Reference(s):;C. Meili, N. Jungbluth, M. Bussa (2023) Life cycle inventories of crude oil and natural gas extraction. ESU-services Ltd. Schaffhausen, Switzerland. Available from: http://esu-services.ch/data/public-lci-reports/ This activity starts after the (pre-)treatment of water produced in oil and gas extraction, at the point of discharge to the environment. From cradle, i.e. including all upstream activities. Emissions of water pollutants with produced water discharged to sea after treatment. Oil emissions are not included and are considered separately. Water in- and output have to be considered separately.
treatment of water discharge from petroleum/natural gas extraction, onshore | ordinary transforming activity | Waste Treatment & Recycling; Resource Extraction | 0910:Support activities for petroleum and natural gas extraction | B - Mining and quarrying | water discharge from petroleum/natural gas extraction, onshore | 39920: Sewage sludge | 'water discharge from petroleum/natural gas extraction, onshore' represents direct water emissions generated by discharging 1kg of 'water discharge from petroleum/natural gas extraction, onshore' during the extraction of petroleum/natural gas. It is handled with a treatment process. The mass of water discharged is part of the petroleum extraction dataset. Pollutants present in the water and directly emitted are part of the treatment process. |  | Waste | ecoQuery: https://ecoquery.ecoinvent.org/3.12/cutoff/dataset/3092/documentation This activity represents the emissions related to the discharge of water, in kg, produced during extraction of crude petroleum oil and natural gas in onshore operations.;According to Meili et al. (2023), the produced water may originate as natural water in the formations holding oil and gas or can be water that was previously injected into those formations through activities designed to increase oil production from the formations such as water flooding or steam flooding operations. In some situations, additional water from other formations adjacent to the hydrocarbon-bearing layers may become part of the produced water that comes to the surface.;The physical and chemical properties of produced water vary considerably depending on the geographic location of the field, the geologic formation from which the water was produced, and the type of hydrocarbon product being produced. Because data on oil emissions is available for different production areas, this value is not used directly at discharge of produced water but is assessed in the inventory of crude oil production directly (as described in section 10.3 of Meili et al. 2023).;The water balance for type of freshwater input and reinjection and discharge of (treated) produced water is modelled in the central production dataset at the country-level, to enable regionalized assessment of water impacts (see Meili et al. 2023, chapter 12).;Reference(s):;C. Meili, N. Jungbluth, M. Bussa (2023) Life cycle inventories of crude oil and natural gas extraction. ESU-services Ltd. Schaffhausen, Switzerland. Available from: http://esu-services.ch/data/public-lci-reports/ This activity starts after the (pre-)treatment of water produced in oil and gas extraction, at the point of discharge to the environment. From cradle, i.e. including all upstream activities. Emissions of water pollutants without water content discharged to rivers after treatment. Oil emissions are not included and are considered separately. Water in- and output have to be considered separately.
treatment of wood ash mixture, pure, landfarming | ordinary transforming activity | Waste Treatment & Recycling | 3821:Treatment and disposal of non-hazardous waste | E - Water supply; sewerage, waste management and remediation activities | wood ash mixture, pure | 3928: Sawdust and wood waste and scrap | 'wood ash mixture, pure' is a solid waste under the category of industrial wastes. It is primarily generated in heat generation from wood, as well as production and processing activities from different kind of wood e.g. tissue paper, particleboard, laminated timber, hardwood board, etc. 'wood ash mixture, pure' contain the following fractions: 100% ash from combustion of wood. By the database default (and per unit of reference product),'wood ash mixture, pure' has 0% water on wet mass basis (100% dry matter) and Carbon present is of only non-fossil origin (1.2% on a dry matter basis). It has no heating value. This kind of by-product (recyclable or waste) is generated from ordinary transforming activities, and as such can be considered for modelling waste outputs of comparable composition. In the ecoinvent database, treatment option/s for this by-product include: deposition (sanitary landfill, landfarming), thermal (municipal incineration). Based on the aforementioned treatments, this by-product receives, it is a non-hazardous waste. This by-product can be modelled on two levels: treatment activity and market activity. The former one refers to the specific technology treating the by-product while the latter level represents a mix of treatments. Users are encouraged to inspect the modelling assumptions of the treatment activities and when selecting the market to additionally inspect the treatment mix. Collection and transportation of this by-product is accounted in the respective market activity, users are advised to inspect and modify the average transportation distances for a case specific modelling. |  | Waste | ecoQuery: https://ecoquery.ecoinvent.org/3.12/cutoff/dataset/553/documentation Inventoried waste contains 100% wood ash pure; .;waste composition (wet, in ppm): H2O n.a.; O 445010; H n.a.; C 12000; S 9200; N n.a.; P 9800; B n.a.; Cl 3200; Br n.a.; F n.a.; I n.a.; Ag n.a.; As 6.7; Ba n.a.; Cd 14.2; Co 18; Cr 194.9; Cu 163.2; Hg 0.1; Mn 19956; Mo 3.7; Ni 55.2; Pb 65; Sb n.a.; Se n.a.; Sn n.a.; V 39.5; Zn 1662; Be n.a.; Sc n.a.; Sr n.a.; Ti 1383; Tl n.a.; W n.a.; Si 82600; Fe 22833; Ca 284400; Al 20800; K 54500; Mg 32100; Na n.a.; ;Share of carbon in waste that is biogenic 100%.;;[This dataset was already contained in the ecoinvent database version 2. It was not individually updated during the transfer to ecoinvent version 3. Life Cycle Impact Assessment results may still have changed, as they are affected by changes in the supply chain, i.e. in other datasets. This dataset was generated following the ecoinvent quality guidelines for version 2. It may have been subject to central changes described in the ecoinvent version 3 change report (http://www.ecoinvent.org/database/ecoinvent-version-3/reports-of-changes/), and the results of the central updates were reviewed extensively. The changes added e.g. consistent water flows and other information throughout the database. The documentation of this dataset can be found in the ecoinvent reports of version 2, which are still available via the ecoinvent website. The change report linked above covers all central changes that were made during the conversion process.] From cradle, i.e. including all upstream activities. direct emissions from landfarming applications (100% to agricultural soil). Burden for spreading process.
treatment of wood ash mixture, pure, municipal incineration | ordinary transforming activity | Waste Treatment & Recycling | 3821:Treatment and disposal of non-hazardous waste | E - Water supply; sewerage, waste management and remediation activities | wood ash mixture, pure | 3928: Sawdust and wood waste and scrap | 'wood ash mixture, pure' is a solid waste under the category of industrial wastes. It is primarily generated in heat generation from wood, as well as production and processing activities from different kind of wood e.g. tissue paper, particleboard, laminated timber, hardwood board, etc. 'wood ash mixture, pure' contain the following fractions: 100% ash from combustion of wood. By the database default (and per unit of reference product),'wood ash mixture, pure' has 0% water on wet mass basis (100% dry matter) and Carbon present is of only non-fossil origin (1.2% on a dry matter basis). It has no heating value. This kind of by-product (recyclable or waste) is generated from ordinary transforming activities, and as such can be considered for modelling waste outputs of comparable composition. In the ecoinvent database, treatment option/s for this by-product include: deposition (sanitary landfill, landfarming), thermal (municipal incineration). Based on the aforementioned treatments, this by-product receives, it is a non-hazardous waste. This by-product can be modelled on two levels: treatment activity and market activity. The former one refers to the specific technology treating the by-product while the latter level represents a mix of treatments. Users are encouraged to inspect the modelling assumptions of the treatment activities and when selecting the market to additionally inspect the treatment mix. Collection and transportation of this by-product is accounted in the respective market activity, users are advised to inspect and modify the average transportation distances for a case specific modelling. |  | Waste | ecoQuery: https://ecoquery.ecoinvent.org/3.12/cutoff/dataset/15168/documentation The process represents the treatment of 'wood ash mixture, pure' in a municipal solid waste incinerator (MSWI). Recommended use of this dataset: For small amounts of wood ash from small scale furnaces, which go to disposal as part of communal waste mixture. Larger amounts will be landfilled or could be used as fertilizer on suitable ground.Inventoried waste consists of fraction: 100% wood ash pure; . Waste composition (wet, in ppmw): H2O na; O 445010; H na; C 12000; S 9200; N na; P 9800; B na; Cl 3200; Br na; F na; I na; Ag na; As 6.7; Ba na; Cd 14.2; Co 18; Cr 194.9; Cu 163.2; Hg 0.1; Mn 19956; Mo 3.7; Ni 55.2; Pb 65; Sb na; Se na; Sn na; V 39.5; Zn 1662; Be na; Sc na; Sr na; Ti 1383; Tl na; W na; Si 82600; Fe 22833; Ca 284400; Al 20800; K 54500; Mg 32100; Na na. Share of carbon in initial waste input that is biogenic 0%.Share of metals in waste not oxidised and bulk-recyclable (exclude very small or thin parts) Iron: 0%; Alu: 0%; Copper: 0%.Recovery of metal scrap from bottom ash to recycling: 0g iron scrap, 0g aluminium scrap, 0g copper scrap. Net energy production: 0MJ/kg electric energy and 0MJ/kg thermal energy. The activity starts with the waste being available at the gate of the treatment facility. Collection and transportation of the waste to the treatment plant is not included. From cradle, i.e. including all upstream activities. The activity ends with the waste being treated and waste-specific emissions from the incineration process and auxiliary material consumption for flue gas cleaning are released to the environment (air and water). Infrastructure and waste-specific energy demands for Municipal Solid Waste Incineration (MSWI) and net energy generation are included.
treatment of wood ash mixture, pure, municipal incineration FAE | ordinary transforming activity | Waste Treatment & Recycling | 3821:Treatment and disposal of non-hazardous waste | E - Water supply; sewerage, waste management and remediation activities | wood ash mixture, pure | 3928: Sawdust and wood waste and scrap | 'wood ash mixture, pure' is a solid waste under the category of industrial wastes. It is primarily generated in heat generation from wood, as well as production and processing activities from different kind of wood e.g. tissue paper, particleboard, laminated timber, hardwood board, etc. 'wood ash mixture, pure' contain the following fractions: 100% ash from combustion of wood. By the database default (and per unit of reference product),'wood ash mixture, pure' has 0% water on wet mass basis (100% dry matter) and Carbon present is of only non-fossil origin (1.2% on a dry matter basis). It has no heating value. This kind of by-product (recyclable or waste) is generated from ordinary transforming activities, and as such can be considered for modelling waste outputs of comparable composition. In the ecoinvent database, treatment option/s for this by-product include: deposition (sanitary landfill, landfarming), thermal (municipal incineration). Based on the aforementioned treatments, this by-product receives, it is a non-hazardous waste. This by-product can be modelled on two levels: treatment activity and market activity. The former one refers to the specific technology treating the by-product while the latter level represents a mix of treatments. Users are encouraged to inspect the modelling assumptions of the treatment activities and when selecting the market to additionally inspect the treatment mix. Collection and transportation of this by-product is accounted in the respective market activity, users are advised to inspect and modify the average transportation distances for a case specific modelling. |  | Waste | ecoQuery: https://ecoquery.ecoinvent.org/3.12/cutoff/dataset/28240/documentation The process represents the treatment of 'wood ash mixture, pure' in a municipal solid waste incinerator (MSWI). Recommended use of this dataset: For small amounts of wood ash from small scale furnaces, which go to disposal as part of communal waste mixture. Larger amounts will be landfilled or could be used as fertilizer on suitable ground.Inventoried waste consists of fraction: 100% wood ash pure; . Waste composition (wet, in ppmw): H2O na; O 445010; H na; C 12000; S 9200; N na; P 9800; B na; Cl 3200; Br na; F na; I na; Ag na; As 6.7; Ba na; Cd 14.2; Co 18; Cr 194.9; Cu 163.2; Hg 0.1; Mn 19956; Mo 3.7; Ni 55.2; Pb 65; Sb na; Se na; Sn na; V 39.5; Zn 1662; Be na; Sc na; Sr na; Ti 1383; Tl na; W na; Si 82600; Fe 22833; Ca 284400; Al 20800; K 54500; Mg 32100; Na na. Share of carbon in initial waste input that is biogenic 0%.Share of metals in waste not oxidised and bulk-recyclable (exclude very small or thin parts) Iron: 0%; Alu: 0%; Copper: 0%.Recovery of metal scrap from bottom ash to recycling: 0g iron scrap, 0g aluminium scrap, 0g copper scrap. Net energy production: 0MJ/kg electric energy and 0MJ/kg thermal energy. The activity starts with the waste being available at the gate of the treatment facility. Collection and transportation of the waste to the treatment plant is not included. From cradle, i.e. including all upstream activities. The activity ends with the waste being treated and waste-specific emissions from the incineration process and auxiliary material consumption for flue gas cleaning are released to the environment (air and water). Infrastructure and waste-specific energy demands for Municipal Solid Waste Incineration (MSWI) and net energy generation are included.
treatment of wood ash mixture, pure, sanitary landfill | ordinary transforming activity | Waste Treatment & Recycling | 3821:Treatment and disposal of non-hazardous waste | E - Water supply; sewerage, waste management and remediation activities | wood ash mixture, pure | 3928: Sawdust and wood waste and scrap | 'wood ash mixture, pure' is a solid waste under the category of industrial wastes. It is primarily generated in heat generation from wood, as well as production and processing activities from different kind of wood e.g. tissue paper, particleboard, laminated timber, hardwood board, etc. 'wood ash mixture, pure' contain the following fractions: 100% ash from combustion of wood. By the database default (and per unit of reference product),'wood ash mixture, pure' has 0% water on wet mass basis (100% dry matter) and Carbon present is of only non-fossil origin (1.2% on a dry matter basis). It has no heating value. This kind of by-product (recyclable or waste) is generated from ordinary transforming activities, and as such can be considered for modelling waste outputs of comparable composition. In the ecoinvent database, treatment option/s for this by-product include: deposition (sanitary landfill, landfarming), thermal (municipal incineration). Based on the aforementioned treatments, this by-product receives, it is a non-hazardous waste. This by-product can be modelled on two levels: treatment activity and market activity. The former one refers to the specific technology treating the by-product while the latter level represents a mix of treatments. Users are encouraged to inspect the modelling assumptions of the treatment activities and when selecting the market to additionally inspect the treatment mix. Collection and transportation of this by-product is accounted in the respective market activity, users are advised to inspect and modify the average transportation distances for a case specific modelling. |  | Waste | ecoQuery: https://ecoquery.ecoinvent.org/3.12/cutoff/dataset/11233/documentation This dataset represents the activity of waste disposal of 'wood ash mixture, pure' in a sanitary landfill. Recommended use of this dataset: For small amounts of wood ash from small scale furnaces, which go to disposal as part of communal waste mixture. Larger amounts will be landfilled or could be used as fertilizer on suitable ground. Inventoried waste consists of fraction: 100% wood ash pure; . Waste composition (wet, in ppmw): H2O na; O 445010; H na; C 12000; S 9200; N na; P 9800; B na; Cl 3200; Br na; F na; I na; Ag na; As 6.7; Ba na; Cd 14.2; Co 18; Cr 194.9; Cu 163.2; Hg 0.1; Mn 19956; Mo 3.7; Ni 55.2; Pb 65; Sb na; Se na; Sn na; V 39.5; Zn 1662; Be na; Sc na; Sr na; Ti 1383; Tl na; W na; Si 82600; Fe 22833; Ca 284400; Al 20800; K 54500; Mg 32100; Na na. Share of carbon in initial waste waste that is biogenic 100%. Share of metals in waste not oxidised and bulk-recyclable (exclude very small or thin parts) Iron: 0%; Alu: 0%; Copper: 0%. Overall degradability of waste during 100 years: 5%. Landfill gas capture and utilisation generates 0.0004551 kWh of electricity and 0.0008208 MJ of useful heat. 0.0906 kg waste mass remains in the landfill even after the long term period. The activity starts with the waste being available at the gate of the treatment facility. Collection and transportation of the waste to the treatment plant is not included. From cradle, i.e. including all upstream activities. The activity ends with the waste being treated and waste-specific emissions from the landfill are released to the environment (air due to landfil gas, water due to landfil leachate, and subsequent into groundwater).
treatment of wood ash mixture, pure, sanitary landfill | ordinary transforming activity | Waste Treatment & Recycling | 3821:Treatment and disposal of non-hazardous waste | E - Water supply; sewerage, waste management and remediation activities | heat, district or industrial, other than natural gas | 17300: Steam and hot water | This product represents heat measured in MJ. The heat is produced through various other means than natural gas. This includes burning of biomethane in gas turbine; biogas in co-gen gas engine; anthracite, coal, lignite briquettes and coke in stove; hardwood, logs, softwood, wood chips, wood pellets in furnaces and wood heaters; light fuel oil in boilers. Also contributing are heat from heat pumps and solar collectors. The dataset is targeted for district and industrial-scale heating. |  | allocatable product | ecoQuery: https://ecoquery.ecoinvent.org/3.12/cutoff/dataset/30256/documentation This dataset represents the activity of waste disposal of 'wood ash mixture, pure' in a sanitary landfill. Recommended use of this dataset: For small amounts of wood ash from small scale furnaces, which go to disposal as part of communal waste mixture. Larger amounts will be landfilled or could be used as fertilizer on suitable ground. Inventoried waste consists of fraction: 100% wood ash pure; . Waste composition (wet, in ppmw): H2O na; O 445010; H na; C 12000; S 9200; N na; P 9800; B na; Cl 3200; Br na; F na; I na; Ag na; As 6.7; Ba na; Cd 14.2; Co 18; Cr 194.9; Cu 163.2; Hg 0.1; Mn 19956; Mo 3.7; Ni 55.2; Pb 65; Sb na; Se na; Sn na; V 39.5; Zn 1662; Be na; Sc na; Sr na; Ti 1383; Tl na; W na; Si 82600; Fe 22833; Ca 284400; Al 20800; K 54500; Mg 32100; Na na. Share of carbon in initial waste waste that is biogenic 100%. Share of metals in waste not oxidised and bulk-recyclable (exclude very small or thin parts) Iron: 0%; Alu: 0%; Copper: 0%. Overall degradability of waste during 100 years: 5%. Landfill gas capture and utilisation generates 0.0004551 kWh of electricity and 0.0008208 MJ of useful heat. 0.0906 kg waste mass remains in the landfill even after the long term period. The activity starts with the waste being available at the gate of the treatment facility. Collection and transportation of the waste to the treatment plant is not included. From cradle, i.e. including all upstream activities. The activity ends with the waste being treated and waste-specific emissions from the landfill are released to the environment (air due to landfil gas, water due to landfil leachate, and subsequent into groundwater).
treatment of wood ash mixture, pure, sanitary landfill | ordinary transforming activity | Waste Treatment & Recycling | 3821:Treatment and disposal of non-hazardous waste | E - Water supply; sewerage, waste management and remediation activities | electricity, medium voltage | 17100: Electrical energy | This product represents electrical energy measured in kWh. If electricity is taken from a market for electricity, the transmission infrastructure, country-specific losses and transformation losses (for markets for medium and low voltage) are included. Covers voltages between 1kV and 24 kV. |  | allocatable product | ecoQuery: https://ecoquery.ecoinvent.org/3.12/cutoff/dataset/30603/documentation This dataset represents the activity of waste disposal of 'wood ash mixture, pure' in a sanitary landfill. Recommended use of this dataset: For small amounts of wood ash from small scale furnaces, which go to disposal as part of communal waste mixture. Larger amounts will be landfilled or could be used as fertilizer on suitable ground. Inventoried waste consists of fraction: 100% wood ash pure; . Waste composition (wet, in ppmw): H2O na; O 445010; H na; C 12000; S 9200; N na; P 9800; B na; Cl 3200; Br na; F na; I na; Ag na; As 6.7; Ba na; Cd 14.2; Co 18; Cr 194.9; Cu 163.2; Hg 0.1; Mn 19956; Mo 3.7; Ni 55.2; Pb 65; Sb na; Se na; Sn na; V 39.5; Zn 1662; Be na; Sc na; Sr na; Ti 1383; Tl na; W na; Si 82600; Fe 22833; Ca 284400; Al 20800; K 54500; Mg 32100; Na na. Share of carbon in initial waste waste that is biogenic 100%. Share of metals in waste not oxidised and bulk-recyclable (exclude very small or thin parts) Iron: 0%; Alu: 0%; Copper: 0%. Overall degradability of waste during 100 years: 5%. Landfill gas capture and utilisation generates 0.0004551 kWh of electricity and 0.0008208 MJ of useful heat. 0.0906 kg waste mass remains in the landfill even after the long term period. The activity starts with the waste being available at the gate of the treatment facility. Collection and transportation of the waste to the treatment plant is not included. From cradle, i.e. including all upstream activities. The activity ends with the waste being treated and waste-specific emissions from the landfill are released to the environment (air due to landfil gas, water due to landfil leachate, and subsequent into groundwater).
treatment of zinc in car shredder residue, municipal incineration | ordinary transforming activity | Waste Treatment & Recycling; Metals | 3821:Treatment and disposal of non-hazardous waste | E - Water supply; sewerage, waste management and remediation activities | zinc in car shredder residue | 39365: Waste and scrap of zinc | 'zinc in car shredder residue' is a solid waste under the category of industrial wastes. It is primarily generated in automotive shredding and window frame treatment processes. 'zinc in car shredder residue' contain the following fractions: 50% zinc in Automotive Shredder Residue (ASR) burnable and 50% zinc in ASR inert. By the database default (and per unit of reference product),'zinc in car shredder residue' has 0% water on wet mass basis (100% dry matter) and it has no Carbon content. It has no heating value. This kind of by-product (recyclable or waste) is generated in a specific treatment process, and as such is not intended to be used as for modelling waste outputs from other activities. In the ecoinvent database, treatment option/s for this by-product include: thermal (municipal incineration). Based on the aforementioned treatments, this by-product receives, it is a non-hazardous waste. This by-product can be modelled on two levels: treatment activity and market activity. The former one refers to the specific technology treating the by-product while the latter level represents a mix of treatments. Users are encouraged to inspect the modelling assumptions of the treatment activities and when selecting the market to additionally inspect the treatment mix. Collection and transportation of this by-product is accounted in the respective market activity, users are advised to inspect and modify the average transportation distances for a case specific modelling. | 7440-66-6 | Waste | ecoQuery: https://ecoquery.ecoinvent.org/3.12/cutoff/dataset/30251/documentation The process represents the treatment of 'zinc in car shredder residue' in a municipal solid waste incinerator (MSWI). Recommended use of this dataset: For disposal of rather fine or dusty zinc, which goes to incineration as part of Automotive Shredder Residue (ASR). Due to fine grain size of the particles, 50% burnability is assumed, therefore not suited for less fine zinc parts in waste. Pure, isolated zinc fractions will not be disposed in incinerators, but rather go to recycling.Inventoried waste contains several fractions: 50% Zn in ASR burnable; 50% Zn in ASR inert; . Waste composition (wet, in ppmw): H2O na; O na; H na; C na; S na; N na; P na; B na; Cl na; Br na; F na; I na; Ag na; As na; Ba na; Cd na; Co na; Cr na; Cu na; Hg na; Mn na; Mo na; Ni na; Pb na; Sb na; Se na; Sn na; V na; Zn 1000000; Be na; Sc na; Sr na; Ti na; Tl na; W na; Si na; Fe na; Ca na; Al na; K na; Mg na; Na na. Share of carbon in initial waste input that is biogenic 0%.Share of metals in waste not oxidised and bulk-recyclable (exclude very small or thin parts) Iron: 0%; Alu: 0%; Copper: 0%.Recovery of metal scrap from bottom ash to recycling: 0g iron scrap, 0g aluminium scrap, 0g copper scrap. Net energy production: 0MJ/kg electric energy and 0MJ/kg thermal energy. The activity starts with the waste being available at the gate of the treatment facility. Collection and transportation of the waste to the treatment plant is not included. From cradle, i.e. including all upstream activities. The activity ends with the waste being treated and waste-specific emissions from the incineration process and auxiliary material consumption for flue gas cleaning are released to the environment (air and water). Infrastructure and waste-specific energy demands for Municipal Solid Waste Incineration (MSWI) and net energy generation are included.
treatment of zinc in car shredder residue, municipal incineration FAE | ordinary transforming activity | Waste Treatment & Recycling; Metals | 3821:Treatment and disposal of non-hazardous waste | E - Water supply; sewerage, waste management and remediation activities | zinc in car shredder residue | 39365: Waste and scrap of zinc | 'zinc in car shredder residue' is a solid waste under the category of industrial wastes. It is primarily generated in automotive shredding and window frame treatment processes. 'zinc in car shredder residue' contain the following fractions: 50% zinc in Automotive Shredder Residue (ASR) burnable and 50% zinc in ASR inert. By the database default (and per unit of reference product),'zinc in car shredder residue' has 0% water on wet mass basis (100% dry matter) and it has no Carbon content. It has no heating value. This kind of by-product (recyclable or waste) is generated in a specific treatment process, and as such is not intended to be used as for modelling waste outputs from other activities. In the ecoinvent database, treatment option/s for this by-product include: thermal (municipal incineration). Based on the aforementioned treatments, this by-product receives, it is a non-hazardous waste. This by-product can be modelled on two levels: treatment activity and market activity. The former one refers to the specific technology treating the by-product while the latter level represents a mix of treatments. Users are encouraged to inspect the modelling assumptions of the treatment activities and when selecting the market to additionally inspect the treatment mix. Collection and transportation of this by-product is accounted in the respective market activity, users are advised to inspect and modify the average transportation distances for a case specific modelling. | 7440-66-6 | Waste | ecoQuery: https://ecoquery.ecoinvent.org/3.12/cutoff/dataset/29275/documentation The process represents the treatment of 'zinc in car shredder residue' in a municipal solid waste incinerator (MSWI). Recommended use of this dataset: For disposal of rather fine or dusty zinc, which goes to incineration as part of Automotive Shredder Residue (ASR). Due to fine grain size of the particles, 50% burnability is assumed, therefore not suited for less fine zinc parts in waste. Pure, isolated zinc fractions will not be disposed in incinerators, but rather go to recycling.Inventoried waste contains several fractions: 50% Zn in ASR burnable; 50% Zn in ASR inert; . Waste composition (wet, in ppmw): H2O na; O na; H na; C na; S na; N na; P na; B na; Cl na; Br na; F na; I na; Ag na; As na; Ba na; Cd na; Co na; Cr na; Cu na; Hg na; Mn na; Mo na; Ni na; Pb na; Sb na; Se na; Sn na; V na; Zn 1000000; Be na; Sc na; Sr na; Ti na; Tl na; W na; Si na; Fe na; Ca na; Al na; K na; Mg na; Na na. Share of carbon in initial waste input that is biogenic 0%.Share of metals in waste not oxidised and bulk-recyclable (exclude very small or thin parts) Iron: 0%; Alu: 0%; Copper: 0%.Recovery of metal scrap from bottom ash to recycling: 0g iron scrap, 0g aluminium scrap, 0g copper scrap. From this waste, the FLUWA process in the technology mix recovers 0.11kg (DM) of a hydroxide sludge to be recycled in zinc furnaces. Net energy production: 0MJ/kg electric energy and 0MJ/kg thermal energy. The activity starts with the waste being available at the gate of the treatment facility. Collection and transportation of the waste to the treatment plant is not included. From cradle, i.e. including all upstream activities. The activity ends with the waste being treated and waste-specific emissions from the incineration process and auxiliary material consumption for flue gas cleaning are released to the environment (air and water). Infrastructure and waste-specific energy demands for Municipal Solid Waste Incineration (MSWI) and net energy generation are included.
treatment of zinc slag, residual material landfill | ordinary transforming activity | Waste Treatment & Recycling | 3822:Treatment and disposal of hazardous waste | E - Water supply; sewerage, waste management and remediation activities | zinc slag | 39365: Waste and scrap of zinc | 'zinc slag' is a solid waste under the category of industrial wastes. It is primarily generated in zinc smelting. 'zinc slag' contain the following fractions: 100% zinc slag. By the database default (and per unit of reference product),'zinc slag' has 0% water on wet mass basis (100% dry matter) and it has no Carbon content. It has no heating value. This kind of by-product (recyclable or waste) is generated from ordinary transforming activities, and as such can be considered for modelling waste outputs of comparable composition. In the ecoinvent database, treatment option/s for this by-product include: deposition (residual material landfill). Based on the aforementioned treatments, this by-product receives, it is a hazardous waste. This by-product can be modelled on two levels: treatment activity and market activity. The former one refers to the specific technology treating the by-product while the latter level represents a mix of treatments. Users are encouraged to inspect the modelling assumptions of the treatment activities and when selecting the market to additionally inspect the treatment mix. Collection and transportation of this by-product is accounted in the respective market activity, users are advised to inspect and modify the average transportation distances for a case specific modelling. |  | Waste | ecoQuery: https://ecoquery.ecoinvent.org/3.12/cutoff/dataset/20359/documentation This dataset represents the activity of waste disposal of 'zinc slag' in a residual material landfill (RMLF). Recommended use of this dataset: for wastes-residues that are low in organic carbon (< 5 w-%) and are not biologically or chemically reactive in water. Inventoried waste consists of fraction: 100% zinc slag. Waste composition (wet, in ppmw): H2O na; O 498570; H na; C na; S na; N na; P na; B na; Cl na; Br na; F na; I na; Ag na; As 263; Ba 1101; Cd 16; Co 14.85; Cr 367.95; Cu 1717.5; Hg na; Mn 64050; Mo na; Ni 216.95; Pb 558.5; Sb 28.75; Se na; Sn na; V 51.25; Zn 66600; Be 1.7; Sc na; Sr na; Ti na; Tl na; W na; Si 144000; Fe 153000; Ca 27350; Al 22000; K 6600; Mg 12685; Na 807. Share of carbon in initial waste input that is biogenic 0%. The activity starts with the waste being available at the gate of the treatment facility. Collection and transportation of the waste to the treatment plant is not included. From cradle, i.e. including all upstream activities. The activity ends with the waste being treated and waste-specific emissions from the landfill are released to the water (short-term emissions to water from leachate and long-term emissions to ground water).
treatment, sludge from pulp and paper production, landfarming | ordinary transforming activity | Waste Treatment & Recycling | 0161:Support activities for crop production | A - Agriculture, forestry and fishing | organo-mineral potassium fertiliser, as K2O | 34659: Fertilizers n.e.c. | 'organo-mineral potassium fertiliser, as K2O' is a substance with mixed organic and inorganic origin that is supplying the nutrient of Potassium to plants. More speciffically, it is a co-formulation of a) one or more inorganic fertilisers mixed with b) one or more materials that contain organic carbon and nutrients of solely biological origin. It is mostly solid (else liquid) under normal conditions of temperature and pressure. The product represents an equivalent form of Potassium that is present in the fertiliser and is expressed as a mass of pure potassium oxide (K2O). Modelling this substance in a solution requires the user to add the solvent of their choice in their models. Based on EU regulations (REGULATION (EU) 2019/1009), if this substance would be used as fertiliser, the N-P-K can vary depending on the fertiliser. |  | allocatable product | ecoQuery: https://ecoquery.ecoinvent.org/3.12/cutoff/dataset/23282/documentation This dataset represents the service of the spreading of sludge from pulp and paper production on agricultural fields. The sludge is a mix of sludge from primary and secondary wastewater treatment and from a deinking process. The reference flow is one kg of pulp and paper sludge (wet mass) loaded from storage unit at the farm, transported to farmlands and spread as organic fertilisers with solid manure spreader. It is assumed the sludge is applied to maize cropland (25%), soybeans (35%) and cultivated grassland (40%). The dataset is heavily parameterized and could be used as a template for sludges with other compositions insofar as sludge composition is changed in the reference flow exchange properties and the plausibility of values for context-specific parameters (e.g. ammonia emissions) are checked. From sludge loading into solid manure spreader with hydraulic loader at farm. From cradle, i.e. including all upstream activities. This activity ends with pulp and paper sludge application on farmlands. The dataset includes loading from storage unit at farm, on-farm transportation and application of 1 kg of sludge on farmland. The land surface on which 1 kg of sludge is applied was calculated to be 5.5E-5 ha, given the amount of nutrients contained in the sludge, the fertilising needs of the crops and the crop distribution that receives this sludge in Quebec (Canada). The inventory takes into account the emissions related to sludge application with machinery. For the sludge emission inventory, the emissions of various substances and compounds (N, P, K, metals, dioxins/furanes) are taken into account. Metals are considered to be entirely emitted in the agricultural soil. Emitted metal speciations remain unknown. The inventory also takes into account the liming effect (CaCO3-eq) of the sludge. The dataset does not include: sludge storage at farm or in field and any related emissions, and emissions of P into groundwater.
treatment, sludge from pulp and paper production, landfarming | ordinary transforming activity | Waste Treatment & Recycling | 0161:Support activities for crop production | A - Agriculture, forestry and fishing | organo-mineral nitrogen fertiliser, as N | 34659: Fertilizers n.e.c. | 'organo-mineral nitrogen fertiliser, as N' is a substance with mixed organic and inorganic origin that is supplying the nutrient of Nitrogen to plants. More specifically, it is a co-formulation of a) one or more inorganic fertilisers mixed with b) one or more materials that contain organic carbon and nutrients of solely biological origin. It is mostly solid (else liquid) under normal conditions of temperature and pressure. The product represents an equivalent form of Nitrogen that is present in the fertiliser and is expressed as a mass of pure nitrogen (N). Modelling this substance in a solution requires the user to add the solvent of their choice in their models. Based on EU regulations (REGULATION (EU) 2019/1009), if this substance would be used as fertiliser, the N-P-K can vary depending on the fertiliser. |  | allocatable product | ecoQuery: https://ecoquery.ecoinvent.org/3.12/cutoff/dataset/23597/documentation This dataset represents the service of the spreading of sludge from pulp and paper production on agricultural fields. The sludge is a mix of sludge from primary and secondary wastewater treatment and from a deinking process. The reference flow is one kg of pulp and paper sludge (wet mass) loaded from storage unit at the farm, transported to farmlands and spread as organic fertilisers with solid manure spreader. It is assumed the sludge is applied to maize cropland (25%), soybeans (35%) and cultivated grassland (40%). The dataset is heavily parameterized and could be used as a template for sludges with other compositions insofar as sludge composition is changed in the reference flow exchange properties and the plausibility of values for context-specific parameters (e.g. ammonia emissions) are checked. From sludge loading into solid manure spreader with hydraulic loader at farm. From cradle, i.e. including all upstream activities. This activity ends with pulp and paper sludge application on farmlands. The dataset includes loading from storage unit at farm, on-farm transportation and application of 1 kg of sludge on farmland. The land surface on which 1 kg of sludge is applied was calculated to be 5.5E-5 ha, given the amount of nutrients contained in the sludge, the fertilising needs of the crops and the crop distribution that receives this sludge in Quebec (Canada). The inventory takes into account the emissions related to sludge application with machinery. For the sludge emission inventory, the emissions of various substances and compounds (N, P, K, metals, dioxins/furanes) are taken into account. Metals are considered to be entirely emitted in the agricultural soil. Emitted metal speciations remain unknown. The inventory also takes into account the liming effect (CaCO3-eq) of the sludge. The dataset does not include: sludge storage at farm or in field and any related emissions, and emissions of P into groundwater.
treatment, sludge from pulp and paper production, landfarming | ordinary transforming activity | Waste Treatment & Recycling | 0161:Support activities for crop production | A - Agriculture, forestry and fishing | soil pH raising agent, as CaCO3 | 34659: Fertilizers n.e.c. | soil pH raising agent, as CaCO3' represents an inorganic substance with the ability to raise the pH value of soil. It is solid under normal conditions of temperature and pressure. It is modelled as a pure substance, and the ability to raise the pH value is measured in calcium carbonate-equivalents. Modelling this substance in a solution requires the user to add the solvent of their choice in their models. |  | allocatable product | ecoQuery: https://ecoquery.ecoinvent.org/3.12/cutoff/dataset/13383/documentation This dataset represents the service of the spreading of sludge from pulp and paper production on agricultural fields. The sludge is a mix of sludge from primary and secondary wastewater treatment and from a deinking process. The reference flow is one kg of pulp and paper sludge (wet mass) loaded from storage unit at the farm, transported to farmlands and spread as organic fertilisers with solid manure spreader. It is assumed the sludge is applied to maize cropland (25%), soybeans (35%) and cultivated grassland (40%). The dataset is heavily parameterized and could be used as a template for sludges with other compositions insofar as sludge composition is changed in the reference flow exchange properties and the plausibility of values for context-specific parameters (e.g. ammonia emissions) are checked. From sludge loading into solid manure spreader with hydraulic loader at farm. From cradle, i.e. including all upstream activities. This activity ends with pulp and paper sludge application on farmlands. The dataset includes loading from storage unit at farm, on-farm transportation and application of 1 kg of sludge on farmland. The land surface on which 1 kg of sludge is applied was calculated to be 5.5E-5 ha, given the amount of nutrients contained in the sludge, the fertilising needs of the crops and the crop distribution that receives this sludge in Quebec (Canada). The inventory takes into account the emissions related to sludge application with machinery. For the sludge emission inventory, the emissions of various substances and compounds (N, P, K, metals, dioxins/furanes) are taken into account. Metals are considered to be entirely emitted in the agricultural soil. Emitted metal speciations remain unknown. The inventory also takes into account the liming effect (CaCO3-eq) of the sludge. The dataset does not include: sludge storage at farm or in field and any related emissions, and emissions of P into groundwater.
treatment, sludge from pulp and paper production, landfarming | ordinary transforming activity | Waste Treatment & Recycling | 0161:Support activities for crop production | A - Agriculture, forestry and fishing | organo-mineral phosphorus fertiliser, as P2O5 | 34659: Fertilizers n.e.c. | 'organo-mineral phosphorus fertiliser, as P2O5' is a substance with mixed organic and inorganic origin that is supplying the nutrient of Phosphorus to plants. More speciffically, it is a co-formulation of a) one or more inorganic fertilisers mixed with b) one or more materials that contain organic carbon and nutrients of solely biological origin. It is mostly solid (else liquid) under normal conditions of temperature and pressure. The product represents an equivalent form of Phosphorus that is present in the fertiliser and is expressed as a mass of pure phosphorus pentoxide (P2O5). Modelling this substance in a solution requires the user to add the solvent of their choice in their models. Based on EU regulations (REGULATION (EU) 2019/1009), if this substance would be used as fertiliser, the N-P-K can vary depending on the fertiliser. |  | allocatable product | ecoQuery: https://ecoquery.ecoinvent.org/3.12/cutoff/dataset/23785/documentation This dataset represents the service of the spreading of sludge from pulp and paper production on agricultural fields. The sludge is a mix of sludge from primary and secondary wastewater treatment and from a deinking process. The reference flow is one kg of pulp and paper sludge (wet mass) loaded from storage unit at the farm, transported to farmlands and spread as organic fertilisers with solid manure spreader. It is assumed the sludge is applied to maize cropland (25%), soybeans (35%) and cultivated grassland (40%). The dataset is heavily parameterized and could be used as a template for sludges with other compositions insofar as sludge composition is changed in the reference flow exchange properties and the plausibility of values for context-specific parameters (e.g. ammonia emissions) are checked. From sludge loading into solid manure spreader with hydraulic loader at farm. From cradle, i.e. including all upstream activities. This activity ends with pulp and paper sludge application on farmlands. The dataset includes loading from storage unit at farm, on-farm transportation and application of 1 kg of sludge on farmland. The land surface on which 1 kg of sludge is applied was calculated to be 5.5E-5 ha, given the amount of nutrients contained in the sludge, the fertilising needs of the crops and the crop distribution that receives this sludge in Quebec (Canada). The inventory takes into account the emissions related to sludge application with machinery. For the sludge emission inventory, the emissions of various substances and compounds (N, P, K, metals, dioxins/furanes) are taken into account. Metals are considered to be entirely emitted in the agricultural soil. Emitted metal speciations remain unknown. The inventory also takes into account the liming effect (CaCO3-eq) of the sludge. The dataset does not include: sludge storage at farm or in field and any related emissions, and emissions of P into groundwater.
treatment, sludge from pulp and paper production, landfarming | ordinary transforming activity | Waste Treatment & Recycling | 0161:Support activities for crop production | A - Agriculture, forestry and fishing | sludge from pulp and paper production | 39920: Sewage sludge | 'sludge from pulp and paper production' is a solid waste under the category of industrial wastes. It is primarily generated in different kind of paper and carton production activities. 'sludge from pulp and paper production' contain the following fractions: 100% sludge from pulp and paper production. By the database default (and per unit of reference product),'sludge from pulp and paper production' has 25% water on wet mass basis (75% dry matter) and Carbon present is of only non-fossil origin (21% on a dry matter basis). It has a higher heating value of 5.032 MJ/kg . This kind of by-product (recyclable or waste) is generated from ordinary transforming activities, and as such can be considered for modelling waste outputs of comparable composition. In the ecoinvent database, treatment option/s for this by-product include: deposition (sanitary landfill, landfarming). Based on the aforementioned treatments, this by-product receives, it is a non-hazardous waste. This by-product can be modelled on two levels: treatment activity and market activity. The former one refers to the specific technology treating the by-product while the latter level represents a mix of treatments. Users are encouraged to inspect the modelling assumptions of the treatment activities and when selecting the market to additionally inspect the treatment mix. Collection and transportation of this by-product is accounted in the respective market activity, users are advised to inspect and modify the average transportation distances for a case specific modelling. |  | Waste | ecoQuery: https://ecoquery.ecoinvent.org/3.12/cutoff/dataset/13725/documentation This dataset represents the service of the spreading of sludge from pulp and paper production on agricultural fields. The sludge is a mix of sludge from primary and secondary wastewater treatment and from a deinking process. The reference flow is one kg of pulp and paper sludge (wet mass) loaded from storage unit at the farm, transported to farmlands and spread as organic fertilisers with solid manure spreader. It is assumed the sludge is applied to maize cropland (25%), soybeans (35%) and cultivated grassland (40%). The dataset is heavily parameterized and could be used as a template for sludges with other compositions insofar as sludge composition is changed in the reference flow exchange properties and the plausibility of values for context-specific parameters (e.g. ammonia emissions) are checked. From sludge loading into solid manure spreader with hydraulic loader at farm. From cradle, i.e. including all upstream activities. This activity ends with pulp and paper sludge application on farmlands. The dataset includes loading from storage unit at farm, on-farm transportation and application of 1 kg of sludge on farmland. The land surface on which 1 kg of sludge is applied was calculated to be 5.5E-5 ha, given the amount of nutrients contained in the sludge, the fertilising needs of the crops and the crop distribution that receives this sludge in Quebec (Canada). The inventory takes into account the emissions related to sludge application with machinery. For the sludge emission inventory, the emissions of various substances and compounds (N, P, K, metals, dioxins/furanes) are taken into account. Metals are considered to be entirely emitted in the agricultural soil. Emitted metal speciations remain unknown. The inventory also takes into account the liming effect (CaCO3-eq) of the sludge. The dataset does not include: sludge storage at farm or in field and any related emissions, and emissions of P into groundwater.
tree seedling production | ordinary transforming activity | Forestry | 0130:Plant propagation | A - Agriculture, forestry and fishing | tree seedling, for planting | 01961: Live plants; bulbs, tubers and roots; cuttings and slips; mushroom spawn | The product 'tree seedling' represents a young tree cultivated from a seed. Tree seedlings are produced in a tree nursery for plantation in forests. The product represents a mix of seedlings are produced in heated and unheated greenhouses. Tree seedlings are intended for plantation in forests. |  | allocatable product | ecoQuery: https://ecoquery.ecoinvent.org/3.12/cutoff/dataset/276687/documentation This dataset covers the production and harvesting of 1 tree seedling, for planting. The activity describes average tree seedling production in Finland. Functional unit is a delivered seedling of any species. The product includes the seedling itself, its roots, and peat in the root ball.;Both methods, greenhouse and open-field, are covered in the inventory. In Finland, seedlings are seeded and nurtured in plastic containers. They are first nurtured in greenhouses and then moved to open fields. This activity starts with preparation of the nursery site and reception of the input materials. From cradle, i.e. including all upstream activities. The activity includes inputs of heat, electricity and fuels, peat as a substrate, fertilizers, pesticides, water, land area, carbon dioxide uptake by the seedlings, and packaging materials. Waste is included as well. Discarded or unsold seedlings are included in waste materials. Seeds are excluded. The activity ends at the gate of the producing entity, when the reference product is packed and ready to be transported to the consumer.
tree seedling production, in heated greenhouse | ordinary transforming activity | Forestry | 0130:Plant propagation | A - Agriculture, forestry and fishing | tree seedling, for planting | 01961: Live plants; bulbs, tubers and roots; cuttings and slips; mushroom spawn | The product 'tree seedling' represents a young tree cultivated from a seed. Tree seedlings are produced in a tree nursery for plantation in forests. The product represents a mix of seedlings are produced in heated and unheated greenhouses. Tree seedlings are intended for plantation in forests. |  | allocatable product | ecoQuery: https://ecoquery.ecoinvent.org/3.12/cutoff/dataset/11125/documentation The dataset refers to the production of 1000 tree seedling The dataset contains the production of tree seedlings in a tree nursery for plantation in forests. The seedlings are produced in a heated greenhouse and packed for transport.;The seedlings go with a packaging of 1.05 kg of growing dras (HDPE), 3.65 kg of plant boxes from cardboard and 0.0525 kg of strech wrap (LLDPE), to be recycled or disposed of after planting The activity starts with the establishment of the greenhouse with HDPE film and considers soil improvement, fertilization, transport of inputs and transport packaging materials.The dataset also contains the disposal of the transport packaging (after plantation of the seedling). From cradle, i.e. including all upstream activities. The activity ends with the seedlings packed for transportation. The dataset does not contain data on water use, frame infrastructure of the greenhouse and on the use of fungicides, insecticides etc. as source does not provide this information.
tree seedling production, in unheated greenhouse | ordinary transforming activity | Forestry | 0130:Plant propagation | A - Agriculture, forestry and fishing | tree seedling, for planting | 01961: Live plants; bulbs, tubers and roots; cuttings and slips; mushroom spawn | The product 'tree seedling' represents a young tree cultivated from a seed. Tree seedlings are produced in a tree nursery for plantation in forests. The product represents a mix of seedlings are produced in heated and unheated greenhouses. Tree seedlings are intended for plantation in forests. |  | allocatable product | ecoQuery: https://ecoquery.ecoinvent.org/3.12/cutoff/dataset/10669/documentation The dataset refers to the production of 1000 tree seedlings. The dataset contains the production of tree seedlings in a tree nursery for plantation in forests. The seedlings are produced in an unheated greenhouse and packed for transport.;The seedlings go with a packaging of 1.05 kg of growing dras (HDPE), 3.65 kg of plant boxes from cardboard and 0.0525 kg of strech wrap (LLDPE), to be recycled or disposed of after planting The activity starts with the establishment of the greenhouse with HDPE film and considers soil improvement, fertilization, transport of inputs and transport packaging materials.The dataset also contains the disposal of the transport packaging (after plantation of the seedling). From cradle, i.e. including all upstream activities. The activity ends with the seedlings packed for transportation. The dataset does not contain data on water use, frame infrastructure of the greenhouse and on the use of fungicides, insecticides etc. as source does not provide this information.
trellis system construction, wooden poles, soft wood, tar impregnated | ordinary transforming activity | Infrastructure & Machinery; Wood | 4100:Construction of buildings | F - Construction | trellis system, wooden poles, soft wood, tar impregnated | 53121: Industrial buildings | This is delivering the service of 'trellis system, wooden poles, soft wood, tar impregnated' on an area of one hectare. It includes the use of diesel powered mobile infrastructure (tractors, machinery). Diesel combustion linearly affects direct emissions. Hence, a user can model the right amount of this service by using information on diesel consumption. For example: If within the user's model diesel consumption is 30 kg/ha while in this service it is 15 kg/ha, the user can model with 2 ha of this service. |  | allocatable product | ecoQuery: https://ecoquery.ecoinvent.org/3.12/cutoff/dataset/15254/documentation This global dataset is a copy of the regional CH dataset, except for the following modifications.;The production volume represents the global annual production.;The geographicalCorrelation score of every pedigree matrix of was changed to '5'.;The comments below were part of the CH regional dataset.;This dataset represents the production of 1 ha and 1 year of trellis systems for supporting trees of a fruit tree orchard. The trellis systems are need for fruit trees of orchards with a tree density of more than 500 trees per hectare because trees of such orchards are not higher than 3 meters, with a trunk diameter of about 10 to 15 cm and therefore need to be attached in order to prevent them for damage caused by wind especially when trees are carrying high fruit loads. The activity starts with planting tar impregnated soft wood poles and steel wires in order to attach trees for orchards with a tree density that exceeds 500 trees per ha. Furthermore, the contribution of machines and fuel used to install the trellis system is considered. The trellis system does not include hail protection systems or irrigation systems. Neither the repair material nor the time required to run machines for repairs is considered. Different materials listed. The hours of man power (e.g. spent on construction and maintenance of the trellis system) are not considered. From cradle, i.e. including all upstream activities. The activity ends with the disposal of the wooden poles and wires after trellis system deconstruction.
triazine-compound production | ordinary transforming activity | Chemicals; Agriculture & Animal Husbandry | 2021:Manufacture of pesticides and other agrochemical products | C - Manufacturing | triazine-compound | 34663: Herbicides, anti-sprouting products and plant-growth regulators | 'triazine-compound' represents an organic substance. The compounds fragment is a triazine ring (benzene ring where three carbons are replaced with nitrogen atoms) and the molecular formula of the fragment is: e.g. -(CH)3N3)-. There are three triazine isomers, 1,2,3-triazine (see example before), 1,2,4-triazine, 1,3,5-triazine, all with the formula C3H3N3. It is mostly solid (else liquid) under normal conditions of temperature and pressure. The dataset was modelled from the arithmetic mean of all inputs and outputs of the production of several representing substances. The reference product is modelled to represent a pure substance. Modelling this substance in a solution requires the user to add the solvent of their choice in their models. On a consumer level, is used in the following products: herbicides. There is no publicly available information about the consumption of this substance on industrial sites. | 000289-96-3 | allocatable product | ecoQuery: https://ecoquery.ecoinvent.org/3.12/cutoff/dataset/2913/documentation This dataset represents the production of triazine-compounds (1 kg of active ingredient). Raw materials are modelled with a stoichiometric calculation. Energy consumption is modelled with data from a similar process. The emissions are estimated. Infrastructure is included with a default value.;[This dataset was already contained in the ecoinvent database version 2. It was not individually updated during the transfer to ecoinvent version 3. Life Cycle Impact Assessment results may still have changed, as they are affected by changes in the supply chain, i.e. in other datasets. This dataset was generated following the ecoinvent quality guidelines for version 2. It may have been subject to central changes described in the ecoinvent version 3 change report (http://www.ecoinvent.org/database/ecoinvent-version-3/reports-of-changes/), and the results of the central updates were reviewed extensively. The changes added e.g. consistent water flows and other information throughout the database. The documentation of this dataset can be found in the ecoinvent reports of version 2, which are still available via the ecoinvent website. The change report linked above covers all central changes that were made during the conversion process.] From reception of precursors (ammonia, butene, chlorine, ethanol, hydrogen cyanide, isopropanol, sodium hydroxide, sulfuric acid, and water decarbonised) at the factory gate. From cradle, i.e. including all upstream activities. This activity ends with triazine-compounds at the factory gate. The dataset includes the input materials, energy uses, infrastructure and emissions. The dataset doesn't include emulsives, additives etc.
trichloroacetic acid production | ordinary transforming activity | Chemicals | 2011:Manufacture of basic chemicals | C - Manufacturing | trichloroacetic acid | 34120: Industrial monocarboxylic fatty acids; acid oils from refining | 'trichloroacetic acid' is an organic substance with a CAS no. : 000076-03-9. It is called '2,2,2-trichloroacetic acid' under IUPAC naming and its molecular formula is: C2HCl3O2. It is solid under normal conditions of temperature and pressure, may have a crystalline form and a slight, pungent odour. It is modelled as a pure substance. Modelling this substance in a solution requires the user to add the solvent of their choice in their models. There is no publicly available information about the consumption of this substance on a consumer level. On industrial sites, the substance is used for the manufacture of products in the following sectors: laboratory chemicals, pH regulators and water treatment products, pharmaceuticals, metal surface treatment products and non-metal-surface treatment products. | 000076-03-9 | allocatable product | ecoQuery: https://ecoquery.ecoinvent.org/3.12/cutoff/dataset/1441/documentation The process “trichloroacetic acid, at plant, RER” is modelled for the production of trichloroacetic acid from acetic acid in Europe. Raw materials are modelled with a stoechiometric calculation. Emissions are estimated. Energy consumptions, infrastructure and transports are calculated with standard values.;Pure trichloroacetic acid (Cl3CCOOH ; CAS 76-03-9) forms hygroscopic, rhombohedral crystals that are extremely soluble in water and soluble in many organic solvents.;;Trichloroacetic acid is produced on an industrial scale by chlorination of acetic acid or chloroacetic acid mother-liquors at 140 – 160 °C. ;C2H4O2 + 3 Cl2 → C2HCl3O2 + 3 HCl;If necessary, calcium hypochlorite is added as a chlorination accelerator. There are conflicting views concerning adding heavy metal salts as chlorination catalysts. Examples of catalysts that have been used are iron and copper compounds, which are precipitated with sulfuric acid or phosphoric acid if decomposition of the reaction mixture occurs; 2 % phosphoric acid; and catalysts and UV light. Trichloroacetic acid has also been produced without catalysts.;The crude product, containing about 95 % trichloroacetic acid, is best isolated by crystallizing the melt, removing the mother-liquor with most of its impurities, and increasing the purity by centrifugation or recrystallization.;;The main application for trichloroacetic acid is production of its sodium salt, which is used as a selective herbicide and in formulations with 2,4-D and 2,4,5-T preparations as a total herbicide.;Trichloroacetic acid also is employed as an etching or pickling agent in the surface treatment of metals, as a swelling agent and solvent in the plastics industry, as an albumin precipitating agent in medicine, as an auxiliary in textile finishing, and as an additive to improve high-pressure properties in mineral lubricating oils. Because it is strongly corrosive, trichloroacetic acid is used to remove warts and hard skin and to treat various skin afflictions. Trichloroacetic acid, particularly its esters, are important starting materials in organic syntheses. The acid undergoes numerous colour reactions that can serve to identify a wide range of organic compounds.;;Frischknecht R., Jungbluth N., Althaus H.-J., Doka G., Dones R., Heck T., Hellweg S., Hischier R., Nemecek T., Rebitzer G. and Spielmann M. (2007) Overview and Methodology. Final report ecoinvent v2.0 No. 1. Swiss Centre for Life Cycle Inventories, Dübendorf, CH, retrieved from: www.ecoinvent.org.;;Gendorf (2000) Umwelterklärung 2000, Werk Gendorf. Werk Gendorf, Burgkirchen as pdf-File under: http://www.gendorf.de/pdf/umwelterklaerung2000.pdf;;Günter Koenig, Elmar Lohmar, Norbert Rupprich: Chloroacetic Acids. Published online: 2000. In: Ullmann's Encyclopedia of Industrial Chemistry, Seventh Edition, 2004 Electronic Release (ed. Fiedler E., Grossmann G., Kersebohm D., Weiss G. and Witte C.). 7 th Electronic Release Edition. Wiley InterScience, New York, Online-Version under: DOI: 10.1002/14356007.a06_537 From cradle, i.e. including all upstream activities. production of trichloroacetic acid including materials, energy uses, infrastructure, and emissions
trichloroborane production | ordinary transforming activity | Chemicals | 2011:Manufacture of basic chemicals | C - Manufacturing | trichloroborane | 34231: Chemical elements n.e.c.; inorganic acids except phosphoric, nitric and sulphonitric; inorganic oxygen compoun[…] | trichloroborane' is an inorganic substance with a CAS no. : 010294-34-5. It is called 'trichloroborane' under IUPAC naming and its molecular formula is: BCl3. It is gas under normal conditions of temperature and pressure. It is modelled as a pure substance. Modelling this substance in a solution requires the user to add the solvent of their choice in their models. There is no publicly available information about the consumption of this substance on a consumer level. On industrial sites, the substance is used for the manufacture of products in the following sectors: semiconductors, pharmaceuticals and laboratory chemicals. This substance is used for the synthesis of other substances (use as intermediate). | 10294-34-5 | allocatable product | ecoQuery: https://ecoquery.ecoinvent.org/3.12/cutoff/dataset/5159/documentation This dataset represents the production of 1 kg trichloroborane, at plant, global. For this study the production of trichloroborane by means of the reaction of boron carbide with chlorine is considered. All data in the present report are referred to 1 kg trichloro-borane 100%. The system includes the process with consumption of raw materials, energy, infrastructure and land use as well as the generation of emissions to air and water. It also includes transportation of the raw materials. Transient or unstable operations like starting-up or shutting-down, are not included, but the production during stable operation conditions. Storage and transportation of the final product are also not included. It is assumed that the manufacturing plants are located in an urban/industrial area and consequently the emissions are categorised as emanating in a high population density area. The emissions into water are assumed to be emitted into rivers.;[This dataset was already contained in the ecoinvent database version 2. It was not individually updated during the transfer to ecoinvent version 3. Life Cycle Impact Assessment results may still have changed, as they are affected by changes in the supply chain, i.e. in other datasets. This dataset was generated following the ecoinvent quality guidelines for version 2. It may have been subject to central changes described in the ecoinvent version 3 change report (http://www.ecoinvent.org/database/ecoinvent-version-3/reports-of-changes/), and the results of the central updates were reviewed extensively. The changes added e.g. consistent water flows and other information throughout the database. The documentation of this dataset can be found in the ecoinvent reports of version 2, which are still available via the ecoinvent website. The change report linked above covers all central changes that were made during the conversion process.] From the reception of boron carbide and chlorine to the factory gate. From cradle, i.e. including all upstream activities. Production of trichloroborane including materials, energy uses, infrastructure and emissions.
trichloroethylene production | ordinary transforming activity | Chemicals | 2011:Manufacture of basic chemicals | C - Manufacturing | hydrochloric acid, without water, in 30% solution state | 34231: Chemical elements n.e.c.; inorganic acids except phosphoric, nitric and sulphonitric; inorganic oxygen compoun[…] | 'hydrochloric acid, without water, in 30% solution state' is an inorganic substance with a CAS no. : 007647-01-0. It is called 'chlorane' under IUPAC naming and its molecular formula is: ClH. It is liquid under normal conditions of temperature and pressure with a sharp, irritating odor. This dataset represents a pure substance (100% active substance). Industrially, this product is mostly used in 30% solution state. Modelling this substance in a solution requires the user to add the solvent of their choice in their models. On a consumer level, is used in the following products: for the production of chlorides, for refining ore in the production of tin and tantalum, for pickling and cleaning of metal products, in electroplating, in removing scale from boilers, for the neutralization of basic systems, as a laboratory reagent, as a catalyst and solvent in organic syntheses, in the manufacture of fertilizers and dyes, for hydrolyzing starch and proteins in the preparation of various food products, and in the photographic, textile, and rubber industries. There is no publicly available information about the consumption of this substance on industrial sites. | 7647-01-0 | allocatable product | ecoQuery: https://ecoquery.ecoinvent.org/3.12/cutoff/dataset/26326/documentation Trichloroethylene (TCE) is a colorless non-flammable product with a sweet odour. Over 80% of TCE is used as an intermediate in the production of refrigerants. The remaining is used as a solvent in the metallurgical industry. A minor part of this product can also be used as a spotting agent (EPA n.d.).;Trichloroethylene is a product of concern as it is a carcinogenic compound. For this reason, in the last years EPA has proposed a number of restriction and high level of controls over the use of this product, in particular in commercial products (EPA, n.d.).;Hydrochloric acid is formed as a valuable by-product. The chemical equations are:;C2H4 + Cl2 -> C2H4Cl2;C2H4Cl2 + 2 Cl2 -> C2HCl3 + 3 HCl;Reference(s):;Chemiepark GENDORF, Umwelterklärung 2016, https://www.gendorf.de/Nachbarn/Umweltschutz/Industrie%20und%20Nachhaltigkeit;Chemiepark GENDORF, Umwelterklärung 2017, https://www.gendorf.de/Nachbarn/Umweltschutz/Industrie%20und%20Nachhaltigkeit;Chemiepark GENDORF, Umwelterklärung 2020, https://www.gendorf.de/Nachbarn/Umweltschutz/Industrie%20und%20Nachhaltigkeit;EPA, n.d. Trichloroethylene (TCE). Assessing and Managing Chemicals under TSCA. Retrieved from: https://www.epa.gov/assessing-and-managing-chemicals-under-tsca/trichloroethylene-tce, accessed 3 March 2017;Dreher, E. et al. 2014. Chloroethanes and Chloroethylenes. In Ullmann's Encyclopedia of Industrial Chemistry, Electronic Release, pp.1-81. Wiley-VCH, Weinheim.;For more information on the model please refer to the dedicate ecoinvent report, access it in the Report section of ecoQuery (http://www.ecoinvent.org/login-databases.html);[This dataset is meant to replace the following datasets:; - trichloroethylene production, GLO, 1997 - 1997 (960f73e4-66ba-41cc-9132-103ea1ccc40a)] The activity starts when the raw materials enter the process. From cradle, i.e. including all upstream activities. Materials entering the process are included as well as energy uses, infrastructure and emissions.
trichloroethylene production | ordinary transforming activity | Chemicals | 2011:Manufacture of basic chemicals | C - Manufacturing | trichloroethylene | 34110: Hydrocarbons and their halogenated, sulphonated, nitrated or nitrosated derivatives | 'trichloroethylene' is an organic substance with a CAS no. : 000079-01-6. It is called '1,1,2-trichloroethene' under IUPAC naming and its molecular formula is: C2HCl3. It is liquid under normal conditions of temperature and pressure. It is modelled as a pure substance. Modelling this substance in a solution requires the user to add the solvent of their choice in their models. There is no publicly available information about the consumption of this substance on a consumer level. On industrial sites, the substance is used for the manufacture of products in the following sectors: chemicals. | 000079-01-6 | allocatable product | ecoQuery: https://ecoquery.ecoinvent.org/3.12/cutoff/dataset/3750/documentation Trichloroethylene (TCE) is a colorless non-flammable product with a sweet odour. Over 80% of TCE is used as an intermediate in the production of refrigerants. The remaining is used as a solvent in the metallurgical industry. A minor part of this product can also be used as a spotting agent (EPA n.d.).;Trichloroethylene is a product of concern as it is a carcinogenic compound. For this reason, in the last years EPA has proposed a number of restriction and high level of controls over the use of this product, in particular in commercial products (EPA, n.d.).;Hydrochloric acid is formed as a valuable by-product. The chemical equations are:;C2H4 + Cl2 -> C2H4Cl2;C2H4Cl2 + 2 Cl2 -> C2HCl3 + 3 HCl;Reference(s):;Chemiepark GENDORF, Umwelterklärung 2016, https://www.gendorf.de/Nachbarn/Umweltschutz/Industrie%20und%20Nachhaltigkeit;Chemiepark GENDORF, Umwelterklärung 2017, https://www.gendorf.de/Nachbarn/Umweltschutz/Industrie%20und%20Nachhaltigkeit;Chemiepark GENDORF, Umwelterklärung 2020, https://www.gendorf.de/Nachbarn/Umweltschutz/Industrie%20und%20Nachhaltigkeit;EPA, n.d. Trichloroethylene (TCE). Assessing and Managing Chemicals under TSCA. Retrieved from: https://www.epa.gov/assessing-and-managing-chemicals-under-tsca/trichloroethylene-tce, accessed 3 March 2017;Dreher, E. et al. 2014. Chloroethanes and Chloroethylenes. In Ullmann's Encyclopedia of Industrial Chemistry, Electronic Release, pp.1-81. Wiley-VCH, Weinheim.;For more information on the model please refer to the dedicate ecoinvent report, access it in the Report section of ecoQuery (http://www.ecoinvent.org/login-databases.html);[This dataset is meant to replace the following datasets:; - trichloroethylene production, GLO, 1997 - 1997 (960f73e4-66ba-41cc-9132-103ea1ccc40a)] The activity starts when the raw materials enter the process. From cradle, i.e. including all upstream activities. Materials entering the process are included as well as energy uses, infrastructure and emissions.
trichloropropane production | ordinary transforming activity | Chemicals | 2011:Manufacture of basic chemicals | C - Manufacturing | sulfur dioxide, liquid | 34210: Hydrogen, nitrogen, oxygen, carbon dioxide and rare gases; inorganic oxygen compounds of non-metals n.e.c. | 'sulfur dioxide, liquid' is an inorganic substance with a CAS no. : 007446-09-5. It is called 'sulfur dioxide' under IUPAC naming and its molecular formula is: O2S. It is gas under normal conditions of temperature and pressure with a biting odor. It is modelled as a pure substance. Modelling this substance in a solution requires the user to add the solvent of their choice in their models. There is no publicly available information about the consumption of this substance on a consumer level. On industrial sites, the substance is used for the manufacture of products in the following sectors: chemicals, metals, food products, mineral products (e.g. plasters, cement) and pulp, paper and paper products. | 7446-09-5 | allocatable product | ecoQuery: https://ecoquery.ecoinvent.org/3.12/cutoff/dataset/6121/documentation This dataset represents the production of 1,2,3-trichloropropane by means of the reaction of allyl chloride and sulfuryl chloride. The reaction yield is assumed to be 85% based on literature review. The system includes the process with consumption of raw materials, energy and infrastructure. It also includes the emissions to air and water. From the reception of trichloropropane and sodium hydride at the factory gate. From cradle, i.e. including all upstream activities. This activity ends with the production of trichloropropane including materials, energy uses, infrastructure and emissions.
trichloropropane production | ordinary transforming activity | Chemicals | 2011:Manufacture of basic chemicals | C - Manufacturing | trichloropropane | 34110: Hydrocarbons and their halogenated, sulphonated, nitrated or nitrosated derivatives | trichloropropane' is an organic substance. Its molecular formula is: C3H5Cl3. It is liquid under normal conditions of temperature and pressure and may have a pungent odour. It is modelled as a pure substance. Modelling this substance in a solution requires the user to add the solvent of their choice in their models. There is no publicly available information about the consumption of this substance on a consumer level. On industrial sites, the substance is used for the manufacture of products in the following sectors: chemicals. | 96-18-4 | allocatable product | ecoQuery: https://ecoquery.ecoinvent.org/3.12/cutoff/dataset/8113/documentation This dataset represents the production of 1,2,3-trichloropropane by means of the reaction of allyl chloride and sulfuryl chloride. The reaction yield is assumed to be 85% based on literature review. The system includes the process with consumption of raw materials, energy and infrastructure. It also includes the emissions to air and water. From the reception of trichloropropane and sodium hydride at the factory gate. From cradle, i.e. including all upstream activities. This activity ends with the production of trichloropropane including materials, energy uses, infrastructure and emissions.
triclopyr production | ordinary transforming activity | Chemicals | 2011:Manufacture of basic chemicals | C - Manufacturing | triclopyr | 34663: Herbicides, anti-sprouting products and plant-growth regulators | 'triclopyr' is an organic substance with the CAS no.: 055335-06-3. It is called '2-(3,5,6-trichloropyridin-2-yl)oxyacetic acid' under IUPAC naming and its molecular formula is: C7H4Cl3NO3. It is solid under normal conditions of temperature and pressure as white crystals. It is modelled as a pure substance. Modelling this substance in a solution requires the user to add the solvent of their choice in their models. Triclopyr is a herbicide to control woody plants and broad leaved weeds in grassland, industrial areas, rice fields and plantation crops. There are no publicly available information about the consumption of this substance on industrial sites. | 055335-06-3 | allocatable product | ecoQuery: https://ecoquery.ecoinvent.org/3.12/cutoff/dataset/26934/documentation This dataset represents the production of 1 kg of triclopyr. Emissions are estimated. Energy consumptions, infrastructure and transports are calculated with standard values. A yield of 95% per chemical step was assumed.;Triclopyr is an organic substance with the CAS no.: 055335-06-3. It is called '2-(3,5,6-trichloropyridin-2-yl)oxyacetic acid' under IUPAC naming and its molecular formula is: C7H4Cl3NO3. It is solid under normal conditions of temperature and pressure as white crystals. It is modelled as a pure substance. Triclopyr is a herbicide to control woody plants and broad leaved weeds in grassland, industrial areas, rice fields and plantation crops. There are no publicly available information about the consumption of this substance on industrial sites.;Reference(s):;Unger T., (1996). Pesticide Synthesis Handbook, Noyes Publication.;Appleby A.P., Muller F., Carpy, S., (2011): Weed Control, in Ullmanns Encyclopedia of Industrial Chemistry, Weinheim, Wiley-VCH.;Chemiepark GENDORF, Umwelterklärung 2016, https://www.gendorf.de/Nachbarn/Umweltschutz/Industrie%20und%20Nachhaltigkeit;Chemiepark GENDORF, Umwelterklärung 2017, https://www.gendorf.de/Nachbarn/Umweltschutz/Industrie%20und%20Nachhaltigkeit;Chemiepark GENDORF, Umwelterklärung 2020, https://www.gendorf.de/Nachbarn/Umweltschutz/Industrie%20und%20Nachhaltigkeit;Hischier, R. (2005) Establishing Life Cycle Inventories of Chemicals Based on Differing Data Availability (9 pp). The International Journal of Life Cycle Assessment, Volume 10, Issue 1, pp 59–67. 10.1065/lca2004.10.181.7 Cradle to gate. The activity starts when the raw materials enter the process. From cradle, i.e. including all upstream activities. Production of triclopyr production including materials, energy uses, infrastructure and emissions.
triethyl amine production | ordinary transforming activity | Chemicals | 2011:Manufacture of basic chemicals | C - Manufacturing | triethyl amine | 34150: Amine-function compounds; oxygen-function amino-compounds, except lysine and its esters and salts thereof and […] | 'triethyl amine' is an organic substance with a CAS no. : 000121-44-8. It is called 'N,N-diethylethanamine' under IUPAC naming and its molecular formula is: C6H15N. It is liquid under normal conditions of temperature and pressure. It is modelled as a pure substance. Modelling this substance in a solution requires the user to add the solvent of their choice in their models. There is no publicly available information about the consumption of this substance on a consumer level. On industrial sites, the substance is used for the manufacture of products in the following sectors: pH regulators and water treatment products, polymers, laboratory chemicals and metal working fluids. This substance is used for the synthesis of other substances (use as intermediate). | 000121-44-8 | allocatable product | ecoQuery: https://ecoquery.ecoinvent.org/3.12/cutoff/dataset/9387/documentation The process “triethyl amine, at plant, RER” is modelled for the production of triethyl amine from ethanol in Europe. Raw materials are modelled with a stoechiometric calculation. Emissions are estimated. Energy consumptions, infrastructure and transports are calculated with standard values.;Triethylamine (C6H15N ; CAS 121-44-8) is a colourless liquid with a strong fishy odour. It is s completely miscible with water below about 18 °C but is only partially miscible with water above this temperature.;;Triethylamine can be produced by amination of ethanol.;3 C2H6O + NH3 → C6H15N + 3 H2O;;Of the three ethylamines, triethylamine has the widest range of uses and is also the most expensive product owing to the unfavorable distribution of monoethylamine, diethylamine, and triethylamine in production. Much of the triethylamine is used as an organic acid acceptor in synthesis or as a salt former in precipitation and purification operations. Important examples of these uses are in the synthesis of semisynthetic penicillins and cephalosporins, and as solubilizers for herbicides in combination with 2,4-dichlorophenoxyacetic acid or 2,4,5-trichlorophenoxyacetic acid. Triethylammonium is the cationic component of the herbicide Garlon 3A (Dow Elanco). Other important fields of use include polyurethane catalysts (for example, the hardening of core sands in cold-box casting), curing catalyst for phenol – formaldehyde resins, anticorrosion agents, paper, textile and photographic auxiliaries, and anodic electrocoating. ;Frischknecht R., Jungbluth N., Althaus H.-J., Doka G., Dones R., Heck T., Hellweg S., Hischier R., Nemecek T., Rebitzer G. and Spielmann M. (2007) Overview and Methodology. Final report ecoinvent v2.0 No. 1. Swiss Centre for Life Cycle Inventories, Dübendorf, CH, retrieved from: www.ecoinvent.org.;;Gendorf (2000) Umwelterklärung 2000, Werk Gendorf. Werk Gendorf, Burgkirchen as pdf-File under: http://www.gendorf.de/pdf/umwelterklaerung2000.pdf;;Kim 2003 Kim S., Overcash M.: Energy in chemical manufacturing processes: gate-to-gate information for life cycle assessment. In: Journal of Chemical Technology & Biotechnology vol. 78, no. 9: 995-1005(11). 2003;;Karsten Eller, Erhard Henkes, Roland Rossbacher, Hartmut Höke: Amines, Aliphatic. Published online: 2000. In: Ullmann's Encyclopedia of Industrial Chemistry, Seventh Edition, 2004 Electronic Release (ed. Fiedler E., Grossmann G., Kersebohm D., Weiss G. and Witte C.). 7 th Electronic Release Edition. Wiley InterScience, New York, Online-Version under: DOI: 10.1002/14356007.a02_001 From cradle, i.e. including all upstream activities. production of triethyl amine including materials, energy uses, infrastructure, and emissions
trifluoroacetic acid production | ordinary transforming activity | Chemicals | 2011:Manufacture of basic chemicals | C - Manufacturing | trifluoroacetic acid | 34160: Organo-sulphur compounds and other organo-inorganic compounds; heterocyclic compounds n.e.c.; nucleic acids an[…] | 'trifluoroacetic acid' is an organic substance with a CAS no. : 000076-05-1. It is called '2,2,2-trifluoroacetic acid' under IUPAC naming and its molecular formula is: C2HF3O2. It is liquid under normal conditions of temperature and pressure and may have a pungent odour. It is modelled as a pure substance. Modelling this substance in a solution requires the user to add the solvent of their choice in their models. There is no publicly available information about the consumption of this substance on a consumer level. On industrial sites, the substance is used for the manufacture of products in the following sectors: laboratory chemicals. | 000076-05-1 | allocatable product | ecoQuery: https://ecoquery.ecoinvent.org/3.12/cutoff/dataset/2591/documentation The process “trifluoroacetic acid, at plant, RER” is modelled for the production of trifluoroacetic acid from trichloroacetic acid in Europe. Raw materials are modelled with a stoechiometric calculation. Emissions are estimated. Energy consumptions, infrastructure and transports are calculated with standard values.;Trifluoroacetic acid (C2HF3O2; CAS 76-05-1) is a colourless liquid which is miscible in water.;;Trifluoroacetic acid has been prepared by the electrochemical fluorination of acetyl chloride or acetic anhydride in anhydrous hydrogen fluoride using the Simons process followed by hydrolysis of the resulting trifluoroacetyl fluoride. The yield is > 90 %). The Phillips Petroleum electrochemical process employs acetyl fluoride as feed to produce trifluoroacetyl fluoride along with mono and difluoroacetyl fluoride. Sulfur trioxide treatment of CF3CCl3, obtained by isomerization of Freon 113, CF2ClCFCl2, yields CF3COCl. The acid is purified by hydrolysis of the acyl halide with alkali, followed by acidification and distillation.;Most uses of fluorinated acetic acids are confined to trifluoroacetic acid, its anhydride, and its derivative, 1,1,1-trifluoroethanol. Monofluoroacetic acid derivatives (salts, esters, amides, and alcohols) are toxic because they are metabolized to fluorocitric acid which inhibits respiration. ω-Fluoro acids of the formula F(CH2)nCOOH, where n is an odd number, are extremely toxic, because of degradation in vivo to monofluoroacetic acid and finally to fluorocitric acid. Sodium monofluoroacetate has been used as a rodenticide, but is now banned.;Frischknecht R., Jungbluth N., Althaus H.-J., Doka G., Dones R., Heck T., Hellweg S., Hischier R., Nemecek T., Rebitzer G. and Spielmann M. (2007) Overview and Methodology. Final report ecoinvent v2.0 No. 1. Swiss Centre for Life Cycle Inventories, Dübendorf, CH, retrieved from: www.ecoinvent.org.;;Gendorf (2000) Umwelterklärung 2000, Werk Gendorf. Werk Gendorf, Burgkirchen as pdf-File under: http://www.gendorf.de/pdf/umwelterklaerung2000.pdf;;Günter Siegemund, Werner Schwertfeger, Andrew Feiring, Bruce Smart, Fred Behr, Herward Vogel, Blaine McKusick: Fluorine Compounds, Organic. Published online: 2000. In: Ullmann's Encyclopedia of Industrial Chemistry, Seventh Edition, 2004 Electronic Release (ed. Fiedler E., Grossmann G., Kersebohm D., Weiss G. and Witte C.). 7 th Electronic Release Edition. Wiley InterScience, New York, Online-Version under: DOI: 10.1002/14356007.a11_349 From cradle, i.e. including all upstream activities. production of trifluoroacetic acid including materials, energy uses, infrastructure, and emissions
trifluoromethane production | ordinary transforming activity | Chemicals | 2011:Manufacture of basic chemicals | C - Manufacturing | trifluoromethane | 34110: Hydrocarbons and their halogenated, sulphonated, nitrated or nitrosated derivatives | 'trifluoromethane' is an organic substance with a CAS no. : 000075-46-7. It is called 'fluoroform' under IUPAC naming and its molecular formula is: CHF3. It is gas under normal conditions of temperature and pressure and is colourless. It is modelled as a pure substance. Modelling this substance in a solution requires the user to add the solvent of their choice in their models. There is no publicly available information about the consumption of this substance on a consumer level. On industrial sites, the substance is used for the manufacture of products in the following sectors: heat transfer fluids, laboratory chemicals and semiconductors. This substance is used for the synthesis of other substances (use as intermediate). | 75-46-7 | allocatable product | ecoQuery: https://ecoquery.ecoinvent.org/3.12/cutoff/dataset/623/documentation This dataset represents the production of 1 kg fluoroform, at plant, global. For this study the production of fluoroform by means of the fluorination of chloroform is considered. All data in the present dataset are referred to 1 kg fluoroform 100%. The system includes the process with consumption of raw materials, energy, infrastructure and land use as well as the generation of emissions to air and water. It also includes transportation of the raw materials. Transient or unstable operations like starting-up or shutting-down, are not included, but the production during stable operation conditions. Storage and transportation of the final product are also not included. It is assumed that the manufacturing plants are located in an urban/industrial area and consequently the emissions are categorised as emanating in a high population density area. The emissions into water are assumed to be emitted into rivers.;[This dataset was already contained in the ecoinvent database version 2. It was not individually updated during the transfer to ecoinvent version 3. Life Cycle Impact Assessment results may still have changed, as they are affected by changes in the supply chain, i.e. in other datasets. This dataset was generated following the ecoinvent quality guidelines for version 2. It may have been subject to central changes described in the ecoinvent version 3 change report (http://www.ecoinvent.org/database/ecoinvent-version-3/reports-of-changes/), and the results of the central updates were reviewed extensively. The changes added e.g. consistent water flows and other information throughout the database. The documentation of this dataset can be found in the ecoinvent reports of version 2, which are still available via the ecoinvent website. The change report linked above covers all central changes that were made during the conversion process.] From the reception of chloroform and hydrofluoric acid to the factory gate. From cradle, i.e. including all upstream activities. Production of trifluoromethane including materials, energy uses, infrastructure and emissions.
trimesoyl chloride production, for membrane filtration production | ordinary transforming activity | Chemicals | 2011:Manufacture of basic chemicals | C - Manufacturing | trimesoyl chloride | 34140: Carboxylic acids and their anhydrides, halides, peroxides and peroxyacids and their halogenated, sulphonated, […] | 'trimesoyl chloride' is an organic substance with a CAS no. : 004422-95-1. It is called 'benzene-1,3,5-tricarbonyl chloride' under IUPAC naming and its molecular formula is: C9H3Cl3O3. It is solid under normal conditions of temperature and pressure and appears as a white to pale yellow solid. It is modelled as a pure substance. Modelling this substance in a solution requires the user to add the solvent of their choice in their models. There is no publicly available information about the consumption of this substance on a consumer level. There is no publicly available information about the consumption of this substance on industrial sites. | 4422-95-1 | allocatable product | ecoQuery: https://ecoquery.ecoinvent.org/3.12/cutoff/dataset/10952/documentation This dataset represents the production of trimesoyl chloride intended to be used for membrane filtration module production. This is a rough estimate of the production efforts of trimesoyl chloride based on literature (patent). Production of trimesoyl chloride is achieved by catalytic reaction of trimesic acid and thionyl chloride. FeCl3 acts as a catalyst. The reaction is: ;C9H6O6 + 3SOCl2 ---(FeCl3) →C9H3Cl3O3+3SO2+3HCl With trimesic acid and thionyl chloride. From cradle, i.e. including all upstream activities. With production of trimesoyl chloride production. The dataset includes main raw materials and emissions to air of substance released by reaction. Approximation for processes have been used when substance required was not available. Energy and waste associated with this production is excluded due to lack of data.
trimethyl borate production | ordinary transforming activity | Chemicals | 2011:Manufacture of basic chemicals | C - Manufacturing | trimethyl borate | 34160: Organo-sulphur compounds and other organo-inorganic compounds; heterocyclic compounds n.e.c.; nucleic acids an[…] | trimethyl borate' is an organic substance with a CAS no. : 000121-43-7. It is called 'trimethyl borate' under IUPAC naming and its molecular formula is: C3H9BO3. It is liquid under normal conditions of temperature and pressure. It is modelled as a pure substance. Modelling this substance in a solution requires the user to add the solvent of their choice in their models. There is no publicly available information about the consumption of this substance on a consumer level. On industrial sites, the substance is used for the manufacture of products in the following sectors: welding & soldering products, biocides (e.g. disinfectants, pest control products) and plant protection products. This substance is used for the synthesis of other substances (use as intermediate). | 121-43-7 | allocatable product | ecoQuery: https://ecoquery.ecoinvent.org/3.12/cutoff/dataset/2054/documentation This dataset represents the production of 1 kg of trimethyl borate by esterification of boric acid with methanol. It is a clear liquid and is soluble in organic solvents and dissolves in water with hydrolysis to boric acid and the methanol. Trimethyl borate (also known as methyl borate) is the boric acid ester of greatest commercial interest because it is used internally for the production of sodium borohydride (and diborane). Methyl borate azeotrope is used as a gaseous flux for brazing and welding, particularly in Europe. Although numerous patents have been issued on the use of boric acid esters as polymer additives, this application apparently has remained small unless there are proprietary uses that have not been disclosed. Application of small quantities of several derivatives as epoxy resin curing agents has continued with little measurable growth. Despite wide patent coverage, boric acid esters have not been used in any quantity for polymer stabilization. In the 1950s and 1960s boric acid esters derived from glycols were used extensively as gasoline additives. A mixture of these glycol derivatives is being manufactured;by U.S. Borax & Chemical Corp. under the trade name Biobor JF for the control of microorganisms in fuel systems containing water. This product can be used successfully in jet fuels, diesel fuels, and fuel oil systems that have water contamination.;Borate esters have also been patented for use as flame retardants for cotton batting, modifiers for the oxidation of hydrocarbons, starting materials for the preparation of trialkylboranes, such as triethylborane and triphenylborane, wood preservatives, hydraulic fluids (particularly alkylated glycol borates), and lubricants.;Due to the lack of production data, this dataset is based on estimations as well as data from a large chemical plant (Gendorf 2016).;References:;Sutter, J. (2007) Life Cycle Inventories of Highly Pure Chemicals. ecoinvent report No. 19. Swiss Centre for Life Cycle Inventories, Dübendorf, 2007.;Brotherton, R. J., Weber, C. J., Guibert, C. R. and Little, J. L. 2000. Boron Compounds. Ullmann's Encyclopedia of Industrial Chemistry.;Gendorf (2016) Umwelterklärung 2015, Werk Gendorf Industriepark, www.gendorf.de. From the reception of boric acid and methanol at the factory gate. From cradle, i.e. including all upstream activities. This activity ends with the production of 1 kg of trimethyl borate. The system includes the process with the consumption of raw materials and energy, infrastructure and land use, as well as the generation of emissions to air and water.
trimethylamine production | ordinary transforming activity | Chemicals | 2011:Manufacture of basic chemicals | C - Manufacturing | trimethylamine | 34150: Amine-function compounds; oxygen-function amino-compounds, except lysine and its esters and salts thereof and […] | 'trimethylamine' is an organic substance with a CAS no. : 000075-50-3. It is called 'N,N-dimethylmethanamine' under IUPAC naming and its molecular formula is: C3H9N. It is gas under normal conditions of temperature and pressure. It is modelled as a pure substance. Modelling this substance in a solution requires the user to add the solvent of their choice in their models. There is no publicly available information about the consumption of this substance on a consumer level. On industrial sites, the substance is used for the manufacture of products in the following sectors: polymers, coating products and laboratory chemicals. This substance is used for the synthesis of other substances (use as intermediate). | 000075-50-3 | allocatable product | ecoQuery: https://ecoquery.ecoinvent.org/3.12/cutoff/dataset/8450/documentation The functional unit represent 1 kg of anhydrous trimethylamine. Trimethylamine is produced commercially together with di-methylamine and mono-methylamine. Due to the stoechiometric calculation of the data in this inventory only trimethylamine was considerd as product. Large uncertainty on the process emissions due to missing data.;[This dataset was already contained in the ecoinvent database version 2. It was not individually updated during the transfer to ecoinvent version 3. Life Cycle Impact Assessment results may still have changed, as they are affected by changes in the supply chain, i.e. in other datasets. This dataset was generated following the ecoinvent quality guidelines for version 2. It may have been subject to central changes described in the ecoinvent version 3 change report (http://www.ecoinvent.org/database/ecoinvent-version-3/reports-of-changes/), and the results of the central updates were reviewed extensively. The changes added e.g. consistent water flows and other information throughout the database. The documentation of this dataset can be found in the ecoinvent reports of version 2, which are still available via the ecoinvent website. The change report linked above covers all central changes that were made during the conversion process.] From cradle, i.e. including all upstream activities. Raw materials and chemicals used for production, transport of materials to manufacturing plant, estimated emissions to air and water from production (incomplete), estimation of enegry demand and infrastructure of the plant (approximation). Solid wastes (as e.g. catalysts) omitted.
trinexapac-ethyl production | ordinary transforming activity | Chemicals | 2011:Manufacture of basic chemicals | C - Manufacturing | trinexapac-ethyl | 34663: Herbicides, anti-sprouting products and plant-growth regulators | 'trinexapac-ethyl' is an organic substance with the CAS no.: 095266-40-3. It is called 'ethyl 4-[cyclopropyl(hydroxy)methylene]-3,5-dioxocyclohexanecarboxylate' under IUPAC naming and its molecular formula is: C13H16O5. It is solid under normal conditions of temperature and pressure as a white powder. It is modelled as a pure substance. Modelling this substance in a solution requires the user to add the solvent of their choice in their models. Trinexapac-ethyl is a plant growth regulator for grain, grass and rape. There are no publicly available information about the consumption of this substance on industrial sites. | 095266-40-3 | allocatable product | ecoQuery: https://ecoquery.ecoinvent.org/3.12/cutoff/dataset/27338/documentation This dataset represents the production of 1 kg of trinexapac-ethyl. Emissions are estimated. Energy consumptions, infrastructure and transports are calculated with standard values. ;Trinexapac-ethyl is an organic substance with the CAS no.: 095266-40-3. It is called 'ethyl 4-[cyclopropyl(hydroxy)methylene]-3,5-dioxocyclohexanecarboxylate' under IUPAC naming and its molecular formula is: C13H16O5. It is solid under normal conditions of temperature and pressure as a white powder. It is modelled as a pure substance. Trinexapac-ethyl is a plant growth regulator for grain, grass and rape. There are no publicly available information about the consumption of this substance on industrial sites.;Reference(s):;Unger T., (1996). Pesticide Synthesis Handbook, Noyes Publication.;Chinese Patent (2006) Method for preparing trinexapac-ethyl. Patent number: CN100398508C;Chinese Patent (2015) Preparation method of trinexapac-ethyl and intermediate thereof. Patent number: CN105085270A;Sauter H., Zeeh B., (2009): Plant Growth Regulators, in Ullmanns Encyclopedia of Industrial Chemistry, Weinheim, Wiley-VCH.;Chemiepark GENDORF, Umwelterklärung 2016, https://www.gendorf.de/Nachbarn/Umweltschutz/Industrie%20und%20Nachhaltigkeit;Chemiepark GENDORF, Umwelterklärung 2017, https://www.gendorf.de/Nachbarn/Umweltschutz/Industrie%20und%20Nachhaltigkeit;Chemiepark GENDORF, Umwelterklärung 2020, https://www.gendorf.de/Nachbarn/Umweltschutz/Industrie%20und%20Nachhaltigkeit;Hischier, R. (2005) Establishing Life Cycle Inventories of Chemicals Based on Differing Data Availability (9 pp). The International Journal of Life Cycle Assessment, Volume 10, Issue 1, pp 59–67. 10.1065/lca2004.10.181.7 Cradle to gate. The activity starts when the raw materials enter the process. From cradle, i.e. including all upstream activities. Production of trinexapac-ethyl production including materials, energy uses, infrastructure and emissions.
triphenyl phosphate production | ordinary transforming activity | Chemicals | 2011:Manufacture of basic chemicals | C - Manufacturing | triphenyl phosphate | 34180: Phosphoric esters and their salts or esters of other inorganic acids (excluding esters of hydrogen halides) an[…] | triphenyl phosphate' is an organic substance with a CAS no. : 000115-86-6. It is called 'triphenyl phosphate' under IUPAC naming and its molecular formula is: C18H15O4P. It is solid under normal conditions of temperature and pressure, is odourless and may have a pellets form. It is modelled as a pure substance. Modelling this substance in a solution requires the user to add the solvent of their choice in their models. On a consumer level, is used in the following products: adhesives and sealants and cosmetics and personal care products. On industrial sites, the substance is used for the manufacture of products in the following sectors: polymers. | 000115-86-6 | allocatable product | ecoQuery: https://ecoquery.ecoinvent.org/3.12/cutoff/dataset/16636/documentation Triphenyl phosphate production is the result of the reaction of phosphorus oxychloride and phenol. The final product is usually either in flakes or in liquid form, it is transported in jacketed vessel ensuring continuous heating (Brooke et al. 2009).The global production volume in 2000 of triphenyl phosphate was estimated to be between 20 and 30 thousand tonnes; the entire production was supplied by 15 companies (OECD 2002). 90% of this product is used as a flame retardant for different products: 50% for PVC production; 22% polymers (non PVC); 11% printed circuit boards; 7% photographic films (OECD 2002).;Reference(s):;Gendorf (2016) Umwelterklärung 2015, Werk Gendorf Industriepark, www.gendorf.de;Brooke, D. N. et al. 2009. Using science to create a better place: Environmental risk evaluation report: Triphenyl phosphate (CAS no. 115-86-6). Environment Agency;OECD. 2002. SIDS Initial Assessment Report For SIAM 15. TRIPHENYL PHOSPHATE CAS N°: 115-86-6. UNEP PUBLICATIONS;For more information on the model please refer to the dedicate ecoinvent report, access it in the Report section of ecoQuery (http://www.ecoinvent.org/login-databases.html) The activity starts when the raw materials enter the process. From cradle, i.e. including all upstream activities. Materials entering the process are included as well as energy uses, infrastructure and emissions.
triple superphosphate production | ordinary transforming activity | Chemicals; Agriculture & Animal Husbandry | 2012:Manufacture of fertilizers and nitrogen compounds | C - Manufacturing | triple superphosphate | 34621: Superphosphate | triple superphosphate' is an inorganic substance with a CAS no. : 065996-95-4. It is called 'triple superphosphate' under IUPAC naming and its molecular formula is: H6O9P2Ca. It is solid under normal conditions of temperature and pressure. It is modelled as a pure substance. Modelling this substance in a solution requires the user to add the solvent of their choice in their models. On a consumer level, is used in the following products: fertilisers and fillers, putties, plasters, modelling clay. On industrial sites, the substance is used for the manufacture of products in the following sectors: chemicals. Based on EU regulations (REGULATION (EU) 2019/1009), if this substance would be used as fertiliser, it could be labelled as N-P-K of: (0-20-0). | 065996-95-4 | allocatable product | ecoQuery: https://ecoquery.ecoinvent.org/3.12/cutoff/dataset/23173/documentation This dataset represents the production of 1 kg of triple superphosphate (TSP), with 46% P2O5. Triple superphospate is a phosphorous fertiliser.;Triple superphosphate production involves the acidulation of rock phosphate with phosphoric acid. Two main methods exist: the two-step process and the slurry process. The former accounts for more than 75% of triple superphosphate production. The two-step process runs as follows: first a powder is made, where rock grinding uses the most energy, then this powder is granulated with steam. The slurry process uses phosphoric acid with a concentration of 42% P2O5 and has an energy requirement 20% lower than in the two-step process. This dataset represents triple superphosphate production with the slurry process.;The main data sources for this dataset are Fertilizers Europe (2014, 2016). Additional data sources are listed as follows.;References:;Kongshaug G. (1998): Energy Consumption and Greenhouse Gas Emissions in Fertilizer Production. IFA 20th July 1998;Davies J., Haglund C. (1999): Life Cycle Inventory of Fertiliser Production. SIK-Report No 654 1999. Chalmers University of Technology, Sweden.;Fertilizers Europe (2014): Average Emissions Year 2011. Fertilizers Europe Environmental report (internal).;Fertilizers Europe (2016): Carbon Footprint Calculator for Fertilizer Production. Specification. Version 2.1;Fertilizers Europe (2016): Average Emissions Year 2014. Fertilizers Europe Environmental report (internal). Used for updated energy and GHG emission in Carbon Footprint Calculator;Althaus H.-J., Chudacoff M., Hischier R., Jungbluth N., Osses M. and Primas A. (2007) Life Cycle Inventories of Chemicals. ecoinvent report No. 8, v2.0. EMPA Dübendorf, Swiss Centre for Life Cycle Inventories, Dübendorf, CH. The activity includes all the raw and processed materials necessary to produce this product. Phosphate rock, phosphoric acid, electricity and steam are included. Direct emissions of fluorine and particulate matter to air and phosphorous to water are included. From cradle, i.e. including all upstream activities. The activity ends with the final product being ready for transportation at the production site.
tris(2,4-ditert-butylphenyl) phosphite production | ordinary transforming activity | Chemicals | 2011:Manufacture of basic chemicals | C - Manufacturing | tris(2,4-ditert-butylphenyl) phosphite | 34180: Phosphoric esters and their salts or esters of other inorganic acids (excluding esters of hydrogen halides) an[…] | tris(2,4-ditert-butylphenyl) phosphite' is an organic substance with a CAS no. : 031570-04-4. It is called 'tris(2,4-ditert-butylphenyl) phosphite' under IUPAC naming and its molecular formula is: C42H63O3P. It is solid under normal conditions of temperature and pressure and has a powder form. It is modelled as a pure substance. Modelling this substance in a solution requires the user to add the solvent of their choice in their models. On a consumer level, is used in the following products: adhesives and sealants, coating products and inks and toners. On industrial sites, the substance is used for the manufacture of products in the following sectors: polymers, adhesives and sealants and coating products. | 031570-04-4 | allocatable product | ecoQuery: https://ecoquery.ecoinvent.org/3.12/cutoff/dataset/16665/documentation This activity produces 1 kg of tris(2,4-ditert-butylphenyl) phosphite production. This product main application is in the plastics and packaging industry, it is used for the production of polymers, adhesives, sealants and coatings (ECHA 2017 and OECD 2009). Tris(2,4-ditert-butylphenyl) phosphite is used as a stabilizer and as an antioxidant (OECD 2009).;Tris(2,4-ditert-butylphenyl) phosphite is usually sold in solid form and close to 100% purity (OECD 2009).;Tris(2,4-ditert-butylphenyl) phosphite is both produced and imported in the European Union (ECHA 2017). ECHA (2017) reports a total consumption between 10 and 100 thousand tonnes. According to OECD SIDS report (2009) in 2002 the global consumption of this product was of 55 thousand tonnes.;Reference(s):;Gendorf (2016) Umwelterklärung 2015, Werk Gendorf Industriepark, www.gendorf.de;ECHA 2017. Tris(2,4-ditert-butylphenyl) phosphite. ECHA European Chemicals Agency. Last updated: 14/01/2017 Retrieved from: https://echa.europa.eu/substance-information/-/substanceinfo/100.046.084, accessed 23 February 2017;OECD SIDS 2009. SIDS Initial Assessment Report Agreed at SIAM 18; resubmitted November 2009 SIAP. Retrieved from: http://webnet.oecd.org/Hpv/UI/handler.axd?id=cfda1bb7-ec51-4010-bc84-2cee9dd819ed, accessed 2 February 2017;Maul et al.1993. PROCESS FOR THE PREPARATION OF TRIS(2,4-DITERT-BUTYLPHENYL) PHOSPHITE. United States Patent 5,235,086;For more information on the model please refer to the dedicate ecoinvent report, access it in the Report section of ecoQuery (http://www.ecoinvent.org/login-databases.html) The activity starts when the raw materials enter the process. From cradle, i.e. including all upstream activities. Materials entering the process are included as well as energy uses, infrastructure and emissions.
trisodium phosphate production | ordinary transforming activity | Chemicals | 2011:Manufacture of basic chemicals | C - Manufacturing | trisodium phosphate | 34240: Phosphates of triammonium; salts and peroxysalts of inorganic acids and metals n.e.c. | trisodium phosphate' is an inorganic substance with a CAS no. : 007601-54-9. It is called 'trisodium phosphate' under IUPAC naming and its molecular formula is: Na3O4P. It is solid under normal conditions of temperature and pressure. It is modelled as a pure substance. Modelling this substance in a solution requires the user to add the solvent of their choice in their models. On a consumer level, is used in the following products: cosmetics and personal care products, fertilisers, coating products, fillers, putties, plasters, modelling clay and washing & cleaning products. On industrial sites, the substance is used for the manufacture of products in the following sectors: pH regulators and water treatment products and metal surface treatment products. | 007601-54-9 | allocatable product | ecoQuery: https://ecoquery.ecoinvent.org/3.12/cutoff/dataset/16150/documentation Trisodium phosphate is usually commercially available in a partially hydrated form, as a dodecahydrate. This process represents the production of 100% active substance (Schrödter 2008). This product is mainly used for cleaning purposes of industrial machineries and surfaces. Trisodium phosphate is also used as a water softener (Schrödter 2008).;Reference(s):;Schrödter, K. et al. 2008. Phosphoric Acid and Phosphates. In Ullmann's Encyclopedia of Industrial Chemistry, Electronic Release, Vol.26, pp.697-698. Wiley-VCH, Weinheim.;For more information on the model please refer to the dedicate ecoinvent report, access it in the Report section of ecoQuery (http://www.ecoinvent.org/login-databases.html) The activity starts when the raw materials enter the process. From cradle, i.e. including all upstream activities. Materials entering the process are included as well as energy uses, infrastructure and emissions.
triticale grain production, winter, conventional, hill region | ordinary transforming activity | Agriculture & Animal Husbandry | 0111:Growing of cereals (except rice), leguminous crops and oil seeds | A - Agriculture, forestry and fishing | triticale grain | 01112: Wheat, other | The product 'triticale grain' is a grain. It is an annual crop. |  | allocatable product | ecoQuery: https://ecoquery.ecoinvent.org/3.12/cutoff/dataset/92728/documentation This dataset represents the production of 1 kg of winter triticale calculated on a sectoral average of the production of 1 ha with a yield of 6658 kg at a moisture content of 16.0%. The yield is based on average yield from 2017-2021 in Agristat corrected by region and production system differences in AGRIDEA (2021). Straw yield is 8317 kg. Modelled crop duration is 9.3 months, preceeded by 2.7 months of non-hibernating green manure crop. The data are representative for conventional winter triticale production under tillage in the Swiss hill region. Mineral fertiliser input is 88 kg N, 46 kg P2O5, 104 kg K2O, 0.6 kg Mg. Nutrient input from farm manure is 15 kg N, 14 kg P2O5, 43 kg K2O, 5.0 kg Mg, applied as 4.8 m3 slurry (undiluted) and 1.4 t solid manure. No organic market fertiliser has been applied. This dataset was modelled under the aim of a sectoral view on the Swiss Agriculture. The active ingredients applied for plant protection resemble a weighted average mix per crop and not an actual practice on a single farm. Pesticide data from 2018-2020 has been used, originating from the Swiss Agri-Environmental Data Network (SAEDN) (Gilgen et al. 2023). Similarly, farm manure application has been estimated by applying a basic distribution per crop and production system (25% of P2O5 requirement covered with farm manure, based on AGRIDEA 2021) and correcting for the available amount of farm manure in Switzerland that needs to be spread on the cultivated area. The remaining nutrient requirement of the crop is then covered by mineral fertiliser. Machinery operations used for the SALCA emission modelling are taken from www.labourscope.ch (Accessed: May 2024) ( Groher, T., Heitkämper, K., Umstätter, C. (2020). "Stand der Mechanisierung in der Schweizer Landwirtschaft: Teil 1: Pflanzenproduktion." Agroscope Transfer, 351, 2020, 1-123.), an application for calculating the working-time requirement of labour and production processes (www. www.labourscope.ch (Accessed: May 2024).ch). For the respective inventory modelling, ecoinvent field work processes are used. This activity starts after the harvest of the previous crop. A non-hibernating green manure crop is modelled between harvest of the previous crop and soil cultivation of the current crop. Included inputs are seeds (crop and green manure), mineral fertilizer and plant protection products. Activities of soil cultivation, sowing, fertilizer application, farm manure spreading, pest and pathogen control, weed control and harvest are included. From cradle, i.e. including all upstream activities. This activity ends with harvest and transport to the farm gate (2km). Storage and drying of harvest goods/grains not included. No irrigation is modelled.
triticale grain production, winter, conventional, hill region | ordinary transforming activity | Agriculture & Animal Husbandry | 0111:Growing of cereals (except rice), leguminous crops and oil seeds | A - Agriculture, forestry and fishing | straw | 01913: Cereal straw, husks, unprepared, ground, pressed, or in the form of pellets | The product 'straw' is a grain. It is an annual crop. The ecoinvent database also contains this product from organic and Swiss integrated production. |  | allocatable product | ecoQuery: https://ecoquery.ecoinvent.org/3.12/cutoff/dataset/93850/documentation This dataset represents the production of 1 kg of winter triticale calculated on a sectoral average of the production of 1 ha with a yield of 6658 kg at a moisture content of 16.0%. The yield is based on average yield from 2017-2021 in Agristat corrected by region and production system differences in AGRIDEA (2021). Straw yield is 8317 kg. Modelled crop duration is 9.3 months, preceeded by 2.7 months of non-hibernating green manure crop. The data are representative for conventional winter triticale production under tillage in the Swiss hill region. Mineral fertiliser input is 88 kg N, 46 kg P2O5, 104 kg K2O, 0.6 kg Mg. Nutrient input from farm manure is 15 kg N, 14 kg P2O5, 43 kg K2O, 5.0 kg Mg, applied as 4.8 m3 slurry (undiluted) and 1.4 t solid manure. No organic market fertiliser has been applied. This dataset was modelled under the aim of a sectoral view on the Swiss Agriculture. The active ingredients applied for plant protection resemble a weighted average mix per crop and not an actual practice on a single farm. Pesticide data from 2018-2020 has been used, originating from the Swiss Agri-Environmental Data Network (SAEDN) (Gilgen et al. 2023). Similarly, farm manure application has been estimated by applying a basic distribution per crop and production system (25% of P2O5 requirement covered with farm manure, based on AGRIDEA 2021) and correcting for the available amount of farm manure in Switzerland that needs to be spread on the cultivated area. The remaining nutrient requirement of the crop is then covered by mineral fertiliser. Machinery operations used for the SALCA emission modelling are taken from www.labourscope.ch (Accessed: May 2024) ( Groher, T., Heitkämper, K., Umstätter, C. (2020). "Stand der Mechanisierung in der Schweizer Landwirtschaft: Teil 1: Pflanzenproduktion." Agroscope Transfer, 351, 2020, 1-123.), an application for calculating the working-time requirement of labour and production processes (www. www.labourscope.ch (Accessed: May 2024).ch). For the respective inventory modelling, ecoinvent field work processes are used. This activity starts after the harvest of the previous crop. A non-hibernating green manure crop is modelled between harvest of the previous crop and soil cultivation of the current crop. Included inputs are seeds (crop and green manure), mineral fertilizer and plant protection products. Activities of soil cultivation, sowing, fertilizer application, farm manure spreading, pest and pathogen control, weed control and harvest are included. From cradle, i.e. including all upstream activities. This activity ends with harvest and transport to the farm gate (2km). Storage and drying of harvest goods/grains not included. No irrigation is modelled.
triticale grain production, winter, conventional, mountain region | ordinary transforming activity | Agriculture & Animal Husbandry | 0111:Growing of cereals (except rice), leguminous crops and oil seeds | A - Agriculture, forestry and fishing | straw | 01913: Cereal straw, husks, unprepared, ground, pressed, or in the form of pellets | The product 'straw' is a grain. It is an annual crop. The ecoinvent database also contains this product from organic and Swiss integrated production. |  | allocatable product | ecoQuery: https://ecoquery.ecoinvent.org/3.12/cutoff/dataset/93002/documentation This dataset represents the production of 1 kg of winter triticale calculated on a sectoral average of the production of 1 ha with a yield of 5135 kg at a moisture content of 16.0%. The yield is based on average yield from 2017-2021 in Agristat corrected by region and production system differences in AGRIDEA (2021). Straw yield is 6414 kg. Modelled crop duration is 9.3 months, preceeded by 2.7 months of non-hibernating green manure crop. The data are representative for conventional winter triticale production under tillage in the Swiss mountain region. Mineral fertiliser input is 68 kg N, 36 kg P2O5, 80 kg K2O, 0.5 kg Mg. Nutrient input from farm manure is 12 kg N, 11 kg P2O5, 36 kg K2O, 4.0 kg Mg, applied as 3.8 m3 slurry (undiluted) and 1.3 t solid manure. No organic market fertiliser has been applied. This dataset was modelled under the aim of a sectoral view on the Swiss Agriculture. The active ingredients applied for plant protection resemble a weighted average mix per crop and not an actual practice on a single farm. Pesticide data from 2018-2020 has been used, originating from the Swiss Agri-Environmental Data Network (SAEDN) (Gilgen et al. 2023). Similarly, farm manure application has been estimated by applying a basic distribution per crop and production system (25% of P2O5 requirement covered with farm manure, based on AGRIDEA 2021) and correcting for the available amount of farm manure in Switzerland that needs to be spread on the cultivated area. The remaining nutrient requirement of the crop is then covered by mineral fertiliser. Machinery operations used for the SALCA emission modelling are taken from www.labourscope.ch (Accessed: May 2024) ( Groher, T., Heitkämper, K., Umstätter, C. (2020). "Stand der Mechanisierung in der Schweizer Landwirtschaft: Teil 1: Pflanzenproduktion." Agroscope Transfer, 351, 2020, 1-123.), an application for calculating the working-time requirement of labour and production processes (www. www.labourscope.ch (Accessed: May 2024).ch). For the respective inventory modelling, ecoinvent field work processes are used. This activity starts after the harvest of the previous crop. A non-hibernating green manure crop is modelled between harvest of the previous crop and soil cultivation of the current crop. Included inputs are seeds (crop and green manure), mineral fertilizer and plant protection products. Activities of soil cultivation, sowing, fertilizer application, farm manure spreading, pest and pathogen control, weed control and harvest are included. From cradle, i.e. including all upstream activities. This activity ends with harvest and transport to the farm gate (2km). Storage and drying of harvest goods/grains not included. No irrigation is modelled.
triticale grain production, winter, conventional, mountain region | ordinary transforming activity | Agriculture & Animal Husbandry | 0111:Growing of cereals (except rice), leguminous crops and oil seeds | A - Agriculture, forestry and fishing | triticale grain | 01112: Wheat, other | The product 'triticale grain' is a grain. It is an annual crop. |  | allocatable product | ecoQuery: https://ecoquery.ecoinvent.org/3.12/cutoff/dataset/93749/documentation This dataset represents the production of 1 kg of winter triticale calculated on a sectoral average of the production of 1 ha with a yield of 5135 kg at a moisture content of 16.0%. The yield is based on average yield from 2017-2021 in Agristat corrected by region and production system differences in AGRIDEA (2021). Straw yield is 6414 kg. Modelled crop duration is 9.3 months, preceeded by 2.7 months of non-hibernating green manure crop. The data are representative for conventional winter triticale production under tillage in the Swiss mountain region. Mineral fertiliser input is 68 kg N, 36 kg P2O5, 80 kg K2O, 0.5 kg Mg. Nutrient input from farm manure is 12 kg N, 11 kg P2O5, 36 kg K2O, 4.0 kg Mg, applied as 3.8 m3 slurry (undiluted) and 1.3 t solid manure. No organic market fertiliser has been applied. This dataset was modelled under the aim of a sectoral view on the Swiss Agriculture. The active ingredients applied for plant protection resemble a weighted average mix per crop and not an actual practice on a single farm. Pesticide data from 2018-2020 has been used, originating from the Swiss Agri-Environmental Data Network (SAEDN) (Gilgen et al. 2023). Similarly, farm manure application has been estimated by applying a basic distribution per crop and production system (25% of P2O5 requirement covered with farm manure, based on AGRIDEA 2021) and correcting for the available amount of farm manure in Switzerland that needs to be spread on the cultivated area. The remaining nutrient requirement of the crop is then covered by mineral fertiliser. Machinery operations used for the SALCA emission modelling are taken from www.labourscope.ch (Accessed: May 2024) ( Groher, T., Heitkämper, K., Umstätter, C. (2020). "Stand der Mechanisierung in der Schweizer Landwirtschaft: Teil 1: Pflanzenproduktion." Agroscope Transfer, 351, 2020, 1-123.), an application for calculating the working-time requirement of labour and production processes (www. www.labourscope.ch (Accessed: May 2024).ch). For the respective inventory modelling, ecoinvent field work processes are used. This activity starts after the harvest of the previous crop. A non-hibernating green manure crop is modelled between harvest of the previous crop and soil cultivation of the current crop. Included inputs are seeds (crop and green manure), mineral fertilizer and plant protection products. Activities of soil cultivation, sowing, fertilizer application, farm manure spreading, pest and pathogen control, weed control and harvest are included. From cradle, i.e. including all upstream activities. This activity ends with harvest and transport to the farm gate (2km). Storage and drying of harvest goods/grains not included. No irrigation is modelled.
triticale grain production, winter, conventional, plain region | ordinary transforming activity | Agriculture & Animal Husbandry | 0111:Growing of cereals (except rice), leguminous crops and oil seeds | A - Agriculture, forestry and fishing | straw | 01913: Cereal straw, husks, unprepared, ground, pressed, or in the form of pellets | The product 'straw' is a grain. It is an annual crop. The ecoinvent database also contains this product from organic and Swiss integrated production. |  | allocatable product | ecoQuery: https://ecoquery.ecoinvent.org/3.12/cutoff/dataset/94095/documentation This dataset represents the production of 1 kg of winter triticale calculated on a sectoral average of the production of 1 ha with a yield of 7335 kg at a moisture content of 16.0%. The yield is based on average yield from 2017-2021 in Agristat corrected by region and production system differences in AGRIDEA (2021). Straw yield is 9163 kg. Modelled crop duration is 9.3 months, preceeded by 2.7 months of non-hibernating green manure crop. The data are representative for conventional winter triticale production under tillage in the Swiss plain region. Mineral fertiliser input is 97 kg N, 51 kg P2O5, 115 kg K2O, 0.7 kg Mg. Nutrient input from farm manure is 17 kg N, 15 kg P2O5, 44 kg K2O, 5.0 kg Mg, applied as 5.0 m3 slurry (undiluted) and 1.5 t solid manure. No organic market fertiliser has been applied. This dataset was modelled under the aim of a sectoral view on the Swiss Agriculture. The active ingredients applied for plant protection resemble a weighted average mix per crop and not an actual practice on a single farm. Pesticide data from 2018-2020 has been used, originating from the Swiss Agri-Environmental Data Network (SAEDN) (Gilgen et al. 2023). Similarly, farm manure application has been estimated by applying a basic distribution per crop and production system (25% of P2O5 requirement covered with farm manure, based on AGRIDEA 2021) and correcting for the available amount of farm manure in Switzerland that needs to be spread on the cultivated area. The remaining nutrient requirement of the crop is then covered by mineral fertiliser. Machinery operations used for the SALCA emission modelling are taken from www.labourscope.ch (Accessed: May 2024) ( Groher, T., Heitkämper, K., Umstätter, C. (2020). "Stand der Mechanisierung in der Schweizer Landwirtschaft: Teil 1: Pflanzenproduktion." Agroscope Transfer, 351, 2020, 1-123.), an application for calculating the working-time requirement of labour and production processes (www. www.labourscope.ch (Accessed: May 2024).ch). For the respective inventory modelling, ecoinvent field work processes are used. This activity starts after the harvest of the previous crop. A non-hibernating green manure crop is modelled between harvest of the previous crop and soil cultivation of the current crop. Included inputs are seeds (crop and green manure), mineral fertilizer and plant protection products. Activities of soil cultivation, sowing, fertilizer application, farm manure spreading, pest and pathogen control, weed control and harvest are included. From cradle, i.e. including all upstream activities. This activity ends with harvest and transport to the farm gate (2km). Storage and drying of harvest goods/grains not included. No irrigation is modelled.
triticale grain production, winter, conventional, plain region | ordinary transforming activity | Agriculture & Animal Husbandry | 0111:Growing of cereals (except rice), leguminous crops and oil seeds | A - Agriculture, forestry and fishing | triticale grain | 01112: Wheat, other | The product 'triticale grain' is a grain. It is an annual crop. |  | allocatable product | ecoQuery: https://ecoquery.ecoinvent.org/3.12/cutoff/dataset/92738/documentation This dataset represents the production of 1 kg of winter triticale calculated on a sectoral average of the production of 1 ha with a yield of 7335 kg at a moisture content of 16.0%. The yield is based on average yield from 2017-2021 in Agristat corrected by region and production system differences in AGRIDEA (2021). Straw yield is 9163 kg. Modelled crop duration is 9.3 months, preceeded by 2.7 months of non-hibernating green manure crop. The data are representative for conventional winter triticale production under tillage in the Swiss plain region. Mineral fertiliser input is 97 kg N, 51 kg P2O5, 115 kg K2O, 0.7 kg Mg. Nutrient input from farm manure is 17 kg N, 15 kg P2O5, 44 kg K2O, 5.0 kg Mg, applied as 5.0 m3 slurry (undiluted) and 1.5 t solid manure. No organic market fertiliser has been applied. This dataset was modelled under the aim of a sectoral view on the Swiss Agriculture. The active ingredients applied for plant protection resemble a weighted average mix per crop and not an actual practice on a single farm. Pesticide data from 2018-2020 has been used, originating from the Swiss Agri-Environmental Data Network (SAEDN) (Gilgen et al. 2023). Similarly, farm manure application has been estimated by applying a basic distribution per crop and production system (25% of P2O5 requirement covered with farm manure, based on AGRIDEA 2021) and correcting for the available amount of farm manure in Switzerland that needs to be spread on the cultivated area. The remaining nutrient requirement of the crop is then covered by mineral fertiliser. Machinery operations used for the SALCA emission modelling are taken from www.labourscope.ch (Accessed: May 2024) ( Groher, T., Heitkämper, K., Umstätter, C. (2020). "Stand der Mechanisierung in der Schweizer Landwirtschaft: Teil 1: Pflanzenproduktion." Agroscope Transfer, 351, 2020, 1-123.), an application for calculating the working-time requirement of labour and production processes (www. www.labourscope.ch (Accessed: May 2024).ch). For the respective inventory modelling, ecoinvent field work processes are used. This activity starts after the harvest of the previous crop. A non-hibernating green manure crop is modelled between harvest of the previous crop and soil cultivation of the current crop. Included inputs are seeds (crop and green manure), mineral fertilizer and plant protection products. Activities of soil cultivation, sowing, fertilizer application, farm manure spreading, pest and pathogen control, weed control and harvest are included. From cradle, i.e. including all upstream activities. This activity ends with harvest and transport to the farm gate (2km). Storage and drying of harvest goods/grains not included. No irrigation is modelled.
triticale grain production, winter, organic, hill region | ordinary transforming activity | Agriculture & Animal Husbandry | 0111:Growing of cereals (except rice), leguminous crops and oil seeds | A - Agriculture, forestry and fishing | straw, organic | 01913: Cereal straw, husks, unprepared, ground, pressed, or in the form of pellets | The product 'straw, organic' is a grain. It is an annual crop. |  | allocatable product | ecoQuery: https://ecoquery.ecoinvent.org/3.12/cutoff/dataset/92849/documentation This dataset represents the production of 1 kg of winter triticale calculated on a sectoral average of the production of 1 ha with a yield of 4299 kg at a moisture content of 16.0%. The yield is based on average yield from 2017-2021 in Agristat corrected by region and production system differences in AGRIDEA (2021). Straw yield is 5370 kg. Modelled crop duration is 9.3 months, preceeded by 2.7 months of non-hibernating green manure crop. The data are representative for organic winter triticale production under tillage in the Swiss hill region. No mineral fertiliser has been applied. Nutrient input from farm manure is 58 kg N, 53 kg P2O5, 173 kg K2O, 18.0 kg Mg, applied as 17.2 m3 slurry (undiluted) and 7.6 t solid manure. Nutrient input from organic market fertiliser is 13 kg N, 21 kg P2O5, 16 kg K2O, 4.0 kg Mg. This dataset was modelled under the aim of a sectoral view on the Swiss Agriculture. No pesticides have been applied. Farm manure application has been estimated by applying a basic distribution per crop and production system (75% of P2O5 requirement covered with farm manure, based on AGRIDEA 2021) and correcting for the available amount of farm manure in Switzerland that needs to be spread on the cultivated area. The remaining nutrient requirement of the crop is then covered by organic market fertiliser. Machinery operations used for the SALCA emission modelling are taken from www.labourscope.ch (Accessed: May 2024) ( Groher, T., Heitkämper, K., Umstätter, C. (2020). "Stand der Mechanisierung in der Schweizer Landwirtschaft: Teil 1: Pflanzenproduktion." Agroscope Transfer, 351, 2020, 1-123.), an application for calculating the working-time requirement of labour and production processes (www. www.labourscope.ch (Accessed: May 2024).ch). For the respective inventory modelling, ecoinvent field work processes are used. This activity starts after the harvest of the previous crop. A non-hibernating green manure crop is modelled between harvest of the previous crop and soil cultivation of the current crop. Included inputs are seeds (crop and green manure), mineral fertilizer and plant protection products. Activities of soil cultivation, sowing, fertilizer application, farm manure spreading, pest and pathogen control, weed control and harvest are included. From cradle, i.e. including all upstream activities. This activity ends with harvest and transport to the farm gate (2km). Storage and drying of harvest goods/grains not included. No irrigation is modelled.
triticale grain production, winter, organic, hill region | ordinary transforming activity | Agriculture & Animal Husbandry | 0111:Growing of cereals (except rice), leguminous crops and oil seeds | A - Agriculture, forestry and fishing | triticale grain, organic | 01112: Wheat, other | The product 'triticale grain, organic' is a grain. It is an annual crop. |  | allocatable product | ecoQuery: https://ecoquery.ecoinvent.org/3.12/cutoff/dataset/92726/documentation This dataset represents the production of 1 kg of winter triticale calculated on a sectoral average of the production of 1 ha with a yield of 4299 kg at a moisture content of 16.0%. The yield is based on average yield from 2017-2021 in Agristat corrected by region and production system differences in AGRIDEA (2021). Straw yield is 5370 kg. Modelled crop duration is 9.3 months, preceeded by 2.7 months of non-hibernating green manure crop. The data are representative for organic winter triticale production under tillage in the Swiss hill region. No mineral fertiliser has been applied. Nutrient input from farm manure is 58 kg N, 53 kg P2O5, 173 kg K2O, 18.0 kg Mg, applied as 17.2 m3 slurry (undiluted) and 7.6 t solid manure. Nutrient input from organic market fertiliser is 13 kg N, 21 kg P2O5, 16 kg K2O, 4.0 kg Mg. This dataset was modelled under the aim of a sectoral view on the Swiss Agriculture. No pesticides have been applied. Farm manure application has been estimated by applying a basic distribution per crop and production system (75% of P2O5 requirement covered with farm manure, based on AGRIDEA 2021) and correcting for the available amount of farm manure in Switzerland that needs to be spread on the cultivated area. The remaining nutrient requirement of the crop is then covered by organic market fertiliser. Machinery operations used for the SALCA emission modelling are taken from www.labourscope.ch (Accessed: May 2024) ( Groher, T., Heitkämper, K., Umstätter, C. (2020). "Stand der Mechanisierung in der Schweizer Landwirtschaft: Teil 1: Pflanzenproduktion." Agroscope Transfer, 351, 2020, 1-123.), an application for calculating the working-time requirement of labour and production processes (www. www.labourscope.ch (Accessed: May 2024).ch). For the respective inventory modelling, ecoinvent field work processes are used. This activity starts after the harvest of the previous crop. A non-hibernating green manure crop is modelled between harvest of the previous crop and soil cultivation of the current crop. Included inputs are seeds (crop and green manure), mineral fertilizer and plant protection products. Activities of soil cultivation, sowing, fertilizer application, farm manure spreading, pest and pathogen control, weed control and harvest are included. From cradle, i.e. including all upstream activities. This activity ends with harvest and transport to the farm gate (2km). Storage and drying of harvest goods/grains not included. No irrigation is modelled.
triticale grain production, winter, organic, mountain region | ordinary transforming activity | Agriculture & Animal Husbandry | 0111:Growing of cereals (except rice), leguminous crops and oil seeds | A - Agriculture, forestry and fishing | triticale grain, organic | 01112: Wheat, other | The product 'triticale grain, organic' is a grain. It is an annual crop. |  | allocatable product | ecoQuery: https://ecoquery.ecoinvent.org/3.12/cutoff/dataset/92481/documentation This dataset represents the production of 1 kg of winter triticale calculated on a sectoral average of the production of 1 ha with a yield of 3315 kg at a moisture content of 16.0%. The yield is based on average yield from 2017-2021 in Agristat corrected by region and production system differences in AGRIDEA (2021). Straw yield is 4141 kg. Modelled crop duration is 9.3 months, preceeded by 2.7 months of non-hibernating green manure crop. The data are representative for organic winter triticale production under tillage in the Swiss mountain region. No mineral fertiliser has been applied. Nutrient input from farm manure is 58 kg N, 53 kg P2O5, 174 kg K2O, 18.0 kg Mg, applied as 16.7 m3 slurry (undiluted) and 8.6 t solid manure. Nutrient input from organic market fertiliser is 13 kg N, 20 kg P2O5, 16 kg K2O, 4.0 kg Mg. This dataset was modelled under the aim of a sectoral view on the Swiss Agriculture. No pesticides have been applied. Farm manure application has been estimated by applying a basic distribution per crop and production system (75% of P2O5 requirement covered with farm manure, based on AGRIDEA 2021) and correcting for the available amount of farm manure in Switzerland that needs to be spread on the cultivated area. The remaining nutrient requirement of the crop is then covered by organic market fertiliser. Machinery operations used for the SALCA emission modelling are taken from www.labourscope.ch (Accessed: May 2024) ( Groher, T., Heitkämper, K., Umstätter, C. (2020). "Stand der Mechanisierung in der Schweizer Landwirtschaft: Teil 1: Pflanzenproduktion." Agroscope Transfer, 351, 2020, 1-123.), an application for calculating the working-time requirement of labour and production processes (www. www.labourscope.ch (Accessed: May 2024).ch). For the respective inventory modelling, ecoinvent field work processes are used. This activity starts after the harvest of the previous crop. A non-hibernating green manure crop is modelled between harvest of the previous crop and soil cultivation of the current crop. Included inputs are seeds (crop and green manure), mineral fertilizer and plant protection products. Activities of soil cultivation, sowing, fertilizer application, farm manure spreading, pest and pathogen control, weed control and harvest are included. From cradle, i.e. including all upstream activities. This activity ends with harvest and transport to the farm gate (2km). Storage and drying of harvest goods/grains not included. No irrigation is modelled.
triticale grain production, winter, organic, mountain region | ordinary transforming activity | Agriculture & Animal Husbandry | 0111:Growing of cereals (except rice), leguminous crops and oil seeds | A - Agriculture, forestry and fishing | straw, organic | 01913: Cereal straw, husks, unprepared, ground, pressed, or in the form of pellets | The product 'straw, organic' is a grain. It is an annual crop. |  | allocatable product | ecoQuery: https://ecoquery.ecoinvent.org/3.12/cutoff/dataset/92841/documentation This dataset represents the production of 1 kg of winter triticale calculated on a sectoral average of the production of 1 ha with a yield of 3315 kg at a moisture content of 16.0%. The yield is based on average yield from 2017-2021 in Agristat corrected by region and production system differences in AGRIDEA (2021). Straw yield is 4141 kg. Modelled crop duration is 9.3 months, preceeded by 2.7 months of non-hibernating green manure crop. The data are representative for organic winter triticale production under tillage in the Swiss mountain region. No mineral fertiliser has been applied. Nutrient input from farm manure is 58 kg N, 53 kg P2O5, 174 kg K2O, 18.0 kg Mg, applied as 16.7 m3 slurry (undiluted) and 8.6 t solid manure. Nutrient input from organic market fertiliser is 13 kg N, 20 kg P2O5, 16 kg K2O, 4.0 kg Mg. This dataset was modelled under the aim of a sectoral view on the Swiss Agriculture. No pesticides have been applied. Farm manure application has been estimated by applying a basic distribution per crop and production system (75% of P2O5 requirement covered with farm manure, based on AGRIDEA 2021) and correcting for the available amount of farm manure in Switzerland that needs to be spread on the cultivated area. The remaining nutrient requirement of the crop is then covered by organic market fertiliser. Machinery operations used for the SALCA emission modelling are taken from www.labourscope.ch (Accessed: May 2024) ( Groher, T., Heitkämper, K., Umstätter, C. (2020). "Stand der Mechanisierung in der Schweizer Landwirtschaft: Teil 1: Pflanzenproduktion." Agroscope Transfer, 351, 2020, 1-123.), an application for calculating the working-time requirement of labour and production processes (www. www.labourscope.ch (Accessed: May 2024).ch). For the respective inventory modelling, ecoinvent field work processes are used. This activity starts after the harvest of the previous crop. A non-hibernating green manure crop is modelled between harvest of the previous crop and soil cultivation of the current crop. Included inputs are seeds (crop and green manure), mineral fertilizer and plant protection products. Activities of soil cultivation, sowing, fertilizer application, farm manure spreading, pest and pathogen control, weed control and harvest are included. From cradle, i.e. including all upstream activities. This activity ends with harvest and transport to the farm gate (2km). Storage and drying of harvest goods/grains not included. No irrigation is modelled.
triticale grain production, winter, organic, plain region | ordinary transforming activity | Agriculture & Animal Husbandry | 0111:Growing of cereals (except rice), leguminous crops and oil seeds | A - Agriculture, forestry and fishing | triticale grain, organic | 01112: Wheat, other | The product 'triticale grain, organic' is a grain. It is an annual crop. |  | allocatable product | ecoQuery: https://ecoquery.ecoinvent.org/3.12/cutoff/dataset/92953/documentation This dataset represents the production of 1 kg of winter triticale calculated on a sectoral average of the production of 1 ha with a yield of 4736 kg at a moisture content of 16.0%. The yield is based on average yield from 2017-2021 in Agristat corrected by region and production system differences in AGRIDEA (2021). Straw yield is 5916 kg. Modelled crop duration is 9.3 months, preceeded by 2.7 months of non-hibernating green manure crop. The data are representative for organic winter triticale production under tillage in the Swiss plain region. No mineral fertiliser has been applied. Nutrient input from farm manure is 59 kg N, 54 kg P2O5, 170 kg K2O, 18.0 kg Mg, applied as 16.9 m3 slurry (undiluted) and 7.4 t solid manure. Nutrient input from organic market fertiliser is 13 kg N, 21 kg P2O5, 16 kg K2O, 4.0 kg Mg. This dataset was modelled under the aim of a sectoral view on the Swiss Agriculture. No pesticides have been applied. Farm manure application has been estimated by applying a basic distribution per crop and production system (75% of P2O5 requirement covered with farm manure, based on AGRIDEA 2021) and correcting for the available amount of farm manure in Switzerland that needs to be spread on the cultivated area. The remaining nutrient requirement of the crop is then covered by organic market fertiliser. Machinery operations used for the SALCA emission modelling are taken from www.labourscope.ch (Accessed: May 2024) ( Groher, T., Heitkämper, K., Umstätter, C. (2020). "Stand der Mechanisierung in der Schweizer Landwirtschaft: Teil 1: Pflanzenproduktion." Agroscope Transfer, 351, 2020, 1-123.), an application for calculating the working-time requirement of labour and production processes (www. www.labourscope.ch (Accessed: May 2024).ch). For the respective inventory modelling, ecoinvent field work processes are used. This activity starts after the harvest of the previous crop. A non-hibernating green manure crop is modelled between harvest of the previous crop and soil cultivation of the current crop. Included inputs are seeds (crop and green manure), mineral fertilizer and plant protection products. Activities of soil cultivation, sowing, fertilizer application, farm manure spreading, pest and pathogen control, weed control and harvest are included. From cradle, i.e. including all upstream activities. This activity ends with harvest and transport to the farm gate (2km). Storage and drying of harvest goods/grains not included. No irrigation is modelled.
triticale grain production, winter, organic, plain region | ordinary transforming activity | Agriculture & Animal Husbandry | 0111:Growing of cereals (except rice), leguminous crops and oil seeds | A - Agriculture, forestry and fishing | straw, organic | 01913: Cereal straw, husks, unprepared, ground, pressed, or in the form of pellets | The product 'straw, organic' is a grain. It is an annual crop. |  | allocatable product | ecoQuery: https://ecoquery.ecoinvent.org/3.12/cutoff/dataset/93271/documentation This dataset represents the production of 1 kg of winter triticale calculated on a sectoral average of the production of 1 ha with a yield of 4736 kg at a moisture content of 16.0%. The yield is based on average yield from 2017-2021 in Agristat corrected by region and production system differences in AGRIDEA (2021). Straw yield is 5916 kg. Modelled crop duration is 9.3 months, preceeded by 2.7 months of non-hibernating green manure crop. The data are representative for organic winter triticale production under tillage in the Swiss plain region. No mineral fertiliser has been applied. Nutrient input from farm manure is 59 kg N, 54 kg P2O5, 170 kg K2O, 18.0 kg Mg, applied as 16.9 m3 slurry (undiluted) and 7.4 t solid manure. Nutrient input from organic market fertiliser is 13 kg N, 21 kg P2O5, 16 kg K2O, 4.0 kg Mg. This dataset was modelled under the aim of a sectoral view on the Swiss Agriculture. No pesticides have been applied. Farm manure application has been estimated by applying a basic distribution per crop and production system (75% of P2O5 requirement covered with farm manure, based on AGRIDEA 2021) and correcting for the available amount of farm manure in Switzerland that needs to be spread on the cultivated area. The remaining nutrient requirement of the crop is then covered by organic market fertiliser. Machinery operations used for the SALCA emission modelling are taken from www.labourscope.ch (Accessed: May 2024) ( Groher, T., Heitkämper, K., Umstätter, C. (2020). "Stand der Mechanisierung in der Schweizer Landwirtschaft: Teil 1: Pflanzenproduktion." Agroscope Transfer, 351, 2020, 1-123.), an application for calculating the working-time requirement of labour and production processes (www. www.labourscope.ch (Accessed: May 2024).ch). For the respective inventory modelling, ecoinvent field work processes are used. This activity starts after the harvest of the previous crop. A non-hibernating green manure crop is modelled between harvest of the previous crop and soil cultivation of the current crop. Included inputs are seeds (crop and green manure), mineral fertilizer and plant protection products. Activities of soil cultivation, sowing, fertilizer application, farm manure spreading, pest and pathogen control, weed control and harvest are included. From cradle, i.e. including all upstream activities. This activity ends with harvest and transport to the farm gate (2km). Storage and drying of harvest goods/grains not included. No irrigation is modelled.
trout feed production, commercial | ordinary transforming activity | Fishing & Aquaculture | 1080:Manufacture of prepared animal feeds | C - Manufacturing | trout feed, 42% protein | 2331: Preparations used in animal feeding | The product 'trout feed, 42% protein' is a processed animal feed. It contains meat and bone meal, lime (proxy for calcium carbonate), fish oil, fishmeal, maize grain (proxy for maize and maize gluten meal), palm oil, rice, soybean oil, soybean meal, sodium chloride (proxy for premix), wheat grain and protein feed, 100% crude (proxy for aminoacids by-products). |  | allocatable product | ecoQuery: https://ecoquery.ecoinvent.org/3.12/cutoff/dataset/18778/documentation This activity presents data from the Anchoveta Supply Chain project. Composition data from trout feed used in Peru and Chile. Energy use data from Pelletier et al. (2009); The system boundaries for the inventory includes the partial life cycle of production means, from construction, through maintenance and the use phase. From cradle, i.e. including all upstream activities. Activities include up to the emission of N and P to water, as well as the production of the trout, excluding freighting of trout for commercialization. Therefore, the gate of the farm can be considered the boundary.
trout, production in semi-intensive system, in lake | ordinary transforming activity | Fishing & Aquaculture | 0322:Freshwater aquaculture | A - Agriculture, forestry and fishing | trout | 04222: Farmed salmonidae, live, fresh or chilled | The product 'trout' is a salmonidae (freshwater fish) farmed for meat. It is typically farmed for 6-8 months and up to 2 years. |  | allocatable product | ecoQuery: https://ecoquery.ecoinvent.org/3.12/cutoff/dataset/18259/documentation This activity presents data from the Anchoveta Supply Chain project. Trout production in Andean lakes. Technologically speaking, these systems are simple and well established. Cage systems are anchored relatively close to shore, and are tended by means of small motor boats. This system uses predominantly commercial aquafeed, including floating pellets. The system boundaries for the inventory includes the partial life cycle of production means, from construction, through maintenance and the use phase From cradle, i.e. including all upstream activities. System ends at the gate of the farm, excluding the transport of the output trout to wholesaling
tube insulation factory construction | ordinary transforming activity | Infrastructure & Machinery | 4100:Construction of buildings | F - Construction | tube insulation factory | 53269: Other constructions for manufacturing | This is an immobile infrastructure, representing the construction of a tube insulation factory. The infrastructure has a yearly production of 5,000 tons tube insulation material and its life time is assumed to be 50 years. |  | allocatable product | ecoQuery: https://ecoquery.ecoinvent.org/3.12/cutoff/dataset/7358/documentation Infrastructure for factory including landuse not including machinery. Annual production 5000 tonnes tube insulation material. Transformation based on general assumption with a lifetime of 50a.;[This dataset was already contained in the ecoinvent database version 2. It was not individually updated during the transfer to ecoinvent version 3. Life Cycle Impact Assessment results may still have changed, as they are affected by changes in the supply chain, i.e. in other datasets. This dataset was generated following the ecoinvent quality guidelines for version 2. It may have been subject to central changes described in the ecoinvent version 3 change report (http://www.ecoinvent.org/database/ecoinvent-version-3/reports-of-changes/), and the results of the central updates were reviewed extensively. The changes added e.g. consistent water flows and other information throughout the database. The documentation of this dataset can be found in the ecoinvent reports of version 2, which are still available via the ecoinvent website. The change report linked above covers all central changes that were made during the conversion process.] From cradle, i.e. including all upstream activities. Infrastructure for two producers with production places in Münster and Zeulenroda, Germany and in Thailand.
tube insulation production, elastomere | ordinary transforming activity | Chemicals | 2219:Manufacture of other rubber products | C - Manufacturing | tube insulation, elastomere | 36230: Tubes, pipes and hoses of vulcanized rubber other than hard rubber | The product "tube insulation, elastomere" represents rubber foam pipes. Tube insulation materials can be used for example as insulation material for warm water pipes of solar collectors. The production process can be divided into pre-production involving a synthetic rubber mass being kneaded and rolled out to rubber basic furs, and the finishing process including vulcanisation of the tubes. The product is cut to size, labelled and packed in cardboard. Most (82%) of the production wastes are recycled within the same production process. The specific weight is estimated with 75kg/m3. This product does not include the end-of-life of materials used to construct it. |  | allocatable product | ecoQuery: https://ecoquery.ecoinvent.org/3.12/cutoff/dataset/2614/documentation Tube insulation materials can be used for different technical applications. Within this project their use as insulation material for warm water pipes of solar collectors is of interest. The inventory of tube insulation materials can be considered as a reliable data base for the assessment of this material in connection with technical applications. It is not meant to be used for the comparison of different insulation materials. Therefore detailed information about product properties and type of application would be necessary. Transport distances should be multiplied by 14 to account for low specific weight of 75kg/m3.;[This dataset was already contained in the ecoinvent database version 2. It was not individually updated during the transfer to ecoinvent version 3. Life Cycle Impact Assessment results may still have changed, as they are affected by changes in the supply chain, i.e. in other datasets. This dataset was generated following the ecoinvent quality guidelines for version 2. It may have been subject to central changes described in the ecoinvent version 3 change report (http://www.ecoinvent.org/database/ecoinvent-version-3/reports-of-changes/), and the results of the central updates were reviewed extensively. The changes added e.g. consistent water flows and other information throughout the database. The documentation of this dataset can be found in the ecoinvent reports of version 2, which are still available via the ecoinvent website. The change report linked above covers all central changes that were made during the conversion process.] From cradle, i.e. including all upstream activities. The production of tube insulation materials is investigated from gate to gate for one producer with production places in Münster and Zeulenroda, Germany.
tubular particleboard production | ordinary transforming activity | Wood | 1621:Manufacture of veneer sheets and wood-based panels | C - Manufacturing | tubular particleboard | 31439: Other board of wood or other ligneous materials | The product 'tubular particleboard' is an engineered wood product. Like a bridge construction, tubular particleboard provides an ideal combination of light weight and stability. Compared to solid boards, the weight of tubular particleboard is reduced by up to 60%. Particleboard is manufactured from wood chips, sawmill shavings, or even sawdust, and a synthetic resin or other suitable binder, which is pressed and extruded. Tubular particleboards are used for door cores, isolation boards, furniture, packing, and decoration. |  | allocatable product | ecoQuery: https://ecoquery.ecoinvent.org/3.12/cutoff/dataset/22484/documentation This dataset represents the production of tubular particleboard in Europe. Data are based on a German production sample.;Particleboard - also known as particle board, and chipboard - is an engineered wood product manufactured from wood chips, sawmill shavings, or even sawdust, and a synthetic resin or other suitable binder, which is pressed and extruded. ;Like a bridge construction, tubular particleboard provides an ideal combination of light weight and stability. Compared to solid boards, the weight of tubular particleboard is reduced by up to 60%. Tubular particleboards are used for door cores, isolation boards, furniture, packing, and decoration.;Reference:;Rüter, S. and S. Diederichs (2012): Ökobilanz-Basisdaten für Bauprodukte aus Holz. Arbeitsbericht aus dem Institut für Holztechnologie und Holzbiologie Nr. 2012/1, Johann Heinrich von Thünen-Institut (vTI), Hamburg. ;[This dataset is meant to replace the following datasets:] From the reception at the factory gate of all materials and fuels used. From cradle, i.e. including all upstream activities. This activity ends with the tubular particleboard produced at the factory gate. The dataset includes the inputs to and outputs of the production processes and the available process emissions. Infrastructure is a rough estimate.
tuna, capture by purse seiner and landing whole, frozen | ordinary transforming activity | Fishing & Aquaculture | 0311:Marine fishing | A - Agriculture, forestry and fishing | landed tuna, frozen, EPO | 21215: Tunas, skipjack or stripe-bellied bonito, frozen | The product 'landed tuna, frozen, EPO' is produced by means of capturing and landing of tunas in the Eastern Pacific Ocean (EPO) by purse seining. The three main tuna species are targeted: yellowfin (Thunnus albacares), skipjack (Katsuwonus pelamis) and bigeye (Thunnus obesus). Freezing is conducted on-board. |  | allocatable product | ecoQuery: https://ecoquery.ecoinvent.org/3.12/cutoff/dataset/17560/documentation This activity represents capture and landing of Pacific tunas by purse seining. The life cycle inventories were produced for one of the largest Ecuadorean tuna fishing and processing companies, featuring a vertically-integrated tuna fleet. Data from a 13-vessel fleet owned and operated by the company were extrapolated to characterise the whole Ecuadorian tuna fleet of 107 purse seiners. The Ecuadorian tuna fleet operates in the EPO, roughly corresponding to the FAO catch zone 87. This fleet represented in 2008 roughly 44 % of the Eastern Pacific Ocean (EPO) purse seiner fleet and 17 % of the global tuna purse seiner fleet. In 2013, the Ecuadorian fleet represented 38 % of the EPO tuna fleet and landed 42 % of that year’s 554,000-t captures in the EPO. It targets three main tuna species: yellowfin (Thunnus albacares), skipjack (Katsuwonus pelamis) and bigeye (Thunnus obesus). The resulting inventory is representative of the Ecuadorian tuna fishery, and of global tuna fisheries using purse seining. ;System boundaries and relation between activities From vessel use and maintenance phases, including all upstream activities From cradle, i.e. including all upstream activities.
tuna, capture by purse seiner and landing whole, frozen | ordinary transforming activity | Fishing & Aquaculture | 0311:Marine fishing | A - Agriculture, forestry and fishing | small pelagic fish, fresh | 04261: Other wild pelagic fish, live, fresh or chilled | The product 'small pelagic fish, fresh' is a wild-caught fish. Small pelagic fish, fresh, is a by-catch of tuna fishing and consists of other pelagic species, including fish and crustaceans. By-catches are all non-target fish species that are captured in the process of fishing another target species. They are not discarded but rather sold in the same market as the target species. By-catches usually constitute 4-6% (in terms of mass) of the main catch. |  | allocatable product | ecoQuery: https://ecoquery.ecoinvent.org/3.12/cutoff/dataset/19060/documentation This activity represents capture and landing of Pacific tunas by purse seining. The life cycle inventories were produced for one of the largest Ecuadorean tuna fishing and processing companies, featuring a vertically-integrated tuna fleet. Data from a 13-vessel fleet owned and operated by the company were extrapolated to characterise the whole Ecuadorian tuna fleet of 107 purse seiners. The Ecuadorian tuna fleet operates in the EPO, roughly corresponding to the FAO catch zone 87. This fleet represented in 2008 roughly 44 % of the Eastern Pacific Ocean (EPO) purse seiner fleet and 17 % of the global tuna purse seiner fleet. In 2013, the Ecuadorian fleet represented 38 % of the EPO tuna fleet and landed 42 % of that year’s 554,000-t captures in the EPO. It targets three main tuna species: yellowfin (Thunnus albacares), skipjack (Katsuwonus pelamis) and bigeye (Thunnus obesus). The resulting inventory is representative of the Ecuadorian tuna fishery, and of global tuna fisheries using purse seining. ;System boundaries and relation between activities From vessel use and maintenance phases, including all upstream activities From cradle, i.e. including all upstream activities.
tungsten carbide powder production | ordinary transforming activity | Metals | 2420:Manufacture of basic precious and other non-ferrous metals | C - Manufacturing | tungsten carbide powder | 41601: Tungsten, molybdenum, tantalum, magnesium, cobalt, cadmium, titanium, zirconium, beryllium, gallium, hafnium, […] | 'tungsten carbide powder' is a product that belongs to the metal sector. It has a 93.90% tungsten content, which is a transition metal. It is a direct product of pyrometallurgical process. It is in a form of powder. It can be used in the following applications and/or processes: widely applied in cutting and mining tools, surgical instruments, wear-resistant parts, and ammunition. | 012070-12-1 | allocatable product | ecoQuery: https://ecoquery.ecoinvent.org/3.12/cutoff/dataset/22501/documentation This dataset is based on a published inventory representing Chinese tungsten carbide production (Ma et al.,2017). No direct emissions are reported in this inventory and thus direct emission were taken from a publishes inventory by Furberg et al. (2019) which represents tungsten carbide production outside of China assuming that direct emissions are roughly the same. Specific information on the technology used for Chinese tungsten carbide production were not available in the publication by Ma et al. (2017) and thus it is assumed that the process is similar to the one described in the global dataset. Due to this lack of information the reasons for the differences in energy consumption and different inputs of gases (N2 vs H2, in the Chines and global dataset, respectively) remains unclear. ;Furberg, A., Arvidsson, R., Molander, S., 2019. Environmental life cycle assessment of cemented carbide (WC-Co) production. J. Clean. Prod. 209, 1126–1138. https://doi.org/10.1016/j.jclepro.2018.10.272;;;2017, Ma X., Qi C., Ye L., Yang D., Hong J., Life cycle assessment of tungsten carbide powder production: A case study in China, Journal of Cleaner Production, 149, 936-944, 1 - Article The activity starts when the raw material enters the process From cradle, i.e. including all upstream activities. This activity ends with the production of 1 Kg WC-powder
tungsten mine operation and beneficiation | ordinary transforming activity | Resource Extraction; Metals | 0729:Mining of other non-ferrous metal ores | B - Mining and quarrying | tungsten concentrate | 14290: Other non-ferrous metal ores and concentrates (other than uranium or thorium ores and concentrates) | 'tungsten concentrate' is a metal. It has a 51.50% tungsten content, which is a transition metal. It is the direct product from mining and beneficiation. It is in a form of powder. It can be used in the following applications and/or processes: production of tungsten metal. |  | allocatable product | ecoQuery: https://ecoquery.ecoinvent.org/3.12/cutoff/dataset/23363/documentation This dataset is a copy of the Chinese dataset and is used as the best available representation of the GLO situation. An average ore grade of 0.236 % W is assumed. Scheelite (CaWO4) and wolframite ((Fe, Mn)WO4) are the only two economically important W minerals. Literature values of the share in existing deposits are con-tradicting. While the British Geological Survey and Furberg et al (2019) re-port that 70 % of the global W resources are scheelite, Olafsdottir and Sverdrup (2018) and Politis et al (2017) state that 70 % of the global W resources are wolframite. For this dataset, a share of 70 % scheelite and 30 % wolframite was assumed. As depicted in the figure below, processing methods dif-fer for scheelite and wolframite ore and the W concentrate is assumed to be produced from wolfram-ite ore (30%) and scheelite ore (70%).;;Furberg, A., Arvidsson, R., Molander, S., 2019. Environmental life cycle assessment of cemented carbide (WC-Co) production. J. Clean. Prod. 209, 1126–1138. https://doi.org/10.1016/j.jclepro.2018.10.272;Olafsdottir, A.H., Sverdrup, H.U., 2018. Modelling Global Mining, Secondary Extraction, Supply, Stocks-in-Society, Recycling, Market Price and Resources, Using the WORLD6 Model; Tin. Biophys. Econ. Resour. Qual. 3. https://doi.org/10.1007/s41247-018-0041-8;Pitfield, P., Brown, T., 2011. Tungsten profile. Br. Geol. Surv.;Politis, A., Paspaliaris, I., Taxiarchou, M., 2017. MSP-REFRAM: Management of wastes from primary resource processing : identification , environmental evaluations. The activity starts with the extraction, crushing and milling of the ore. From cradle, i.e. including all upstream activities. The activity ends with the production of tungsten concentrate with a minimum concentration of 65% WO3 (51.5 % W).
turpentine to generic market for solvent for paint | ordinary transforming activity | Chemicals | 2022:Manufacture of paints, varnishes and similar coatings, printing ink and mas | C - Manufacturing | solvent for paint | 35110: Paints and varnishes and related products | 'solvent for paint' is a mixture of the organic substances turpentine and white spirit with the CAS numbers: 009005-90-7 and 009005-90-7 to represent . It is liquid under normal conditions of temperature and pressure. The product is modelled as a mixture of pure substances. Modelling this substance in a solution requires the user to add the solvent of their choice in their models. |  | allocatable product | ecoQuery: https://ecoquery.ecoinvent.org/3.12/cutoff/dataset/18623/documentation This is a linking activity which links the product turpentine to the generic market for solvents for paint. All chemicals that enter this market provide the function of a solvent for paint. The activity starts with the reception of turpentine. From cradle, i.e. including all upstream activities. The activity ends with the production of solvent for paint for the generic market
ultrafiltration module production, hollow fiber | ordinary transforming activity | Infrastructure & Machinery; Water Supply | 3600:Water collection, treatment and supply | E - Water supply; sewerage, waste management and remediation activities | ultrafiltration module | 43914: Filtering or purifying machinery and apparatus, for liquids or gases, except oil filters, petrol filters and a[…] | This is an infrastructure, representing the product of a ultrafiltration membrane module and housing. The membrane represents a PALL UNA-620A module and is assumed to have 50 m2 of active surface per module. The process includes building materials but excludes production energy. |  | allocatable product | ecoQuery: https://ecoquery.ecoinvent.org/3.12/cutoff/dataset/12089/documentation This dataset represents the production of ultrafiltration membrane module and housing. This dataset is based on PALL UNA-620A modules and is considered to have 50 m2 of active surface per module. From reception of raw materials for production of membrane module. From cradle, i.e. including all upstream activities. This dataset ends with production of module for ultrafiltration process. This dataset only includes material inputs for production. Losses and processing for materials have been excluded due to lack of data. Thus no waste are considered. Production energy is also excluded due to lack of data.
ultraviolet lamp production, for water desinfection | ordinary transforming activity | Electronics; Water Supply | 2740:Manufacture of electric lighting equipment | C - Manufacturing | ultraviolet lamp | 4391: Gas generators; distilling plant; air-conditioning and refrigerating equipment; filtering machinery | This is an infrastructure, representing the product of a ultraviolet lamp, used for water treatment. The weight measurements of the lamp parts are from an ultraviolet lamp autopsy. The process includes input material for the manufacturing but it excludes energy and water consumption during the production. |  | allocatable product | ecoQuery: https://ecoquery.ecoinvent.org/3.12/cutoff/dataset/11204/documentation This datasets represents production of 1 ultraviolet lamp for water treatment. Material inputs have been measured from real lamp autopsy. This dataset is a proxy and only includes materials. Energy requirements, wastes and other materials needed for the lamp fabrication have been excluded due to lack of data. From raw and semi-fabricated materials used in ultraviolet lamp production. From cradle, i.e. including all upstream activities. This dataset ends with production of one ultraviolet lamp. It includes material inputs only. It excludes forming of materials, energy inputs for production and assembly, water consumption, wastes and emissions to environment that could occur during fabrication of the lamp.
unreinforced concrete production, 15MPa, with cement ZN/D | ordinary transforming activity | Cement & Concrete | 2395:Manufacture of articles of concrete, cement and plaster | C - Manufacturing | unreinforced concrete, 15MPa | 37540: Tiles, flagstones, bricks and similar articles, of cement, concrete or artificial stone | The product 'unreinforced concrete, 15MPa' represents unreinforced concrete with strength 15 MPa. This concrete does not contain any reinforcement steel or other metals. It can be used in all exposition classes, except for applications with exposure to frost with or without de-icing agents, to abrasion or to chemicals; for concrete with reinforcement, the application shall be very dry, e.g., in buildings with very low humidity. Megapascal (MPa) is a measure of the compressive strength of concrete (N/mm2). MPa informs of how much pressure can be applied to the concrete product before it cracks or fails. |  | allocatable product | ecoQuery: https://ecoquery.ecoinvent.org/3.12/cutoff/dataset/26589/documentation This dataset contains the production of unreinforced concrete with cement Susteno (technical abbreviation according to SIA 2049: ZN/D) by Holcim Switzerland from primary aggregates (no input of recycled gravel or sand). This concrete does not contain any reinforcement steel or other metals. It can be used in all exposition classes, except for applications with exposure to frost with or without deicing agents, to abrasion or to chemicals; for concrete with reinforcement, the application shall be very dry, e.g. in buildings with very low humidity.;Density: 2370 kg/m3, content of cement: 200 kg/m3;Exposition class according to SN EN 206: X0;Examples for this exposition class are unreinforced foundations without frost, unreinforced construction elements for indoor use.;This dataset is a copy of the existing data set for the production of unreinforced concrete in Switzerland; the original type of cement has been replaced by the cement Susteno. The activity starts with the ingredients for the concrete at the factory gate. From cradle, i.e. including all upstream activities. Includes the whole manufacturing processes to produce ready-mixed concrete, internal processes (transport, etc.) and infrastructure. No administration is included.
unreinforced concrete production, 15MPa, with cement, CEM II/A | ordinary transforming activity | Cement & Concrete | 2395:Manufacture of articles of concrete, cement and plaster | C - Manufacturing | unreinforced concrete, 15MPa | 37540: Tiles, flagstones, bricks and similar articles, of cement, concrete or artificial stone | The product 'unreinforced concrete, 15MPa' represents unreinforced concrete with strength 15 MPa. This concrete does not contain any reinforcement steel or other metals. It can be used in all exposition classes, except for applications with exposure to frost with or without de-icing agents, to abrasion or to chemicals; for concrete with reinforcement, the application shall be very dry, e.g., in buildings with very low humidity. Megapascal (MPa) is a measure of the compressive strength of concrete (N/mm2). MPa informs of how much pressure can be applied to the concrete product before it cracks or fails. |  | allocatable product | ecoQuery: https://ecoquery.ecoinvent.org/3.12/cutoff/dataset/26067/documentation This dataset contains the production of unreinforced concrete with cement CEM II/A from primary aggregates (no input of recycled gravel or sand). This concrete does not contain any reinforcement steel or other metals. It can be used in all exposition classes, except for applications with exposure to frost with or without deicing agents, to abrasion or to chemicals; for concrete with reinforcement, the application shall be very dry, e.g. in buildings with very low humidity.;Density: 2370 kg/m3, content of cement: 200 kg/m3;Exposition class according to EN 206-1: X0;Examples for this exposition class are unreinforced foundations without frost, unreinforced construction elements for indoor use. The activity starts with the ingredients for the concrete at the factory gate. From cradle, i.e. including all upstream activities. Includes the whole manufacturing processes to produce ready-mixed concrete, internal processes (transport, etc.) and infrastructure. No administration is included.
unreinforced concrete production, 15MPa, with cement, CEM II/B | ordinary transforming activity | Cement & Concrete | 2395:Manufacture of articles of concrete, cement and plaster | C - Manufacturing | unreinforced concrete, 15MPa | 37540: Tiles, flagstones, bricks and similar articles, of cement, concrete or artificial stone | The product 'unreinforced concrete, 15MPa' represents unreinforced concrete with strength 15 MPa. This concrete does not contain any reinforcement steel or other metals. It can be used in all exposition classes, except for applications with exposure to frost with or without de-icing agents, to abrasion or to chemicals; for concrete with reinforcement, the application shall be very dry, e.g., in buildings with very low humidity. Megapascal (MPa) is a measure of the compressive strength of concrete (N/mm2). MPa informs of how much pressure can be applied to the concrete product before it cracks or fails. |  | allocatable product | ecoQuery: https://ecoquery.ecoinvent.org/3.12/cutoff/dataset/25827/documentation This datasets contains the production of unreinforced concrete with cement CEM II/B from primary aggregates (no input of recycled gravel or sand). This concrete does not contain any reinforcement steel or other metals. It can be used in all exposition classes, except for applications with exposure to frost with or without deicing agents, to abrasion or to chemicals; for concrete with reinforcement, the application shall be very dry, e.g. in buildings with very low humidity.;Density: 2370 kg/m3, content of cement: 200 kg/m3;Exposition class according to EN 206-1: X0;Examples for this exposition class are unreinforced foundations without frost, unreinforced construction elements for indoor use. The activity starts with the ingredients for the concrete at the factory gate. From cradle, i.e. including all upstream activities. Includes the whole manufacturing processes to produce ready-mixed concrete, internal processes (transport, etc.) and infrastructure. No administration is included.
unsaturated hydrocarbons production, steam cracking operation, average | ordinary transforming activity | Chemicals | 2011:Manufacture of basic chemicals | C - Manufacturing | hydrogen, gaseous, low pressure | 34210: Hydrogen, nitrogen, oxygen, carbon dioxide and rare gases; inorganic oxygen compounds of non-metals n.e.c. | hydrogen, gaseous, low pressure' is an inorganic substance with a CAS no. : 001333-74-0. It is called 'molecular hydrogen' under IUPAC naming and its molecular formula is: H2. It is gas under normal applied low pressure and it has no odor. It is modelled as a pure substance. Modelling this substance in a solution requires the user to add the solvent of their choice in their models. On a consumer level, is used in the following products: Fuels and related products, water treatment products. On industrial sites, the substance is used for the manufacture of products in the following sectors: Fuels and fuel additives, functional fluids (closed systems), intermediates, laboratory chemicals, odor agents, oxidizing/reducing agents, processing aids, specific to petroleum production. | 001333-74-0 | allocatable product | ecoQuery: https://ecoquery.ecoinvent.org/3.12/cutoff/dataset/275526/documentation This dataset incorporates model-derived data alongside statistical, industrial, and academic sources to represent the average operation of steam cracking in South Africa. The product distribution and process exchanges are in accordance with the average hydrocarbon feedstock mix employed for steam cracking in the reference region.;Steam cracking is a high-temperature pyrolysis process in the presence of steam. This process is used to split longer saturated hydrocarbons into shorter unsaturated ones. The product distribution varies with the feedstock type fed into the cracking furnace. Typical steam cracking feedstocks are ethane, propane, butane, atmospheric gas oil, naphtha, and natural gas liquids. The primary products of steam cracking are ethylene, propylene, pyrolysis gas rich in aromatic hydrocarbons (e.g. benzene, toluene, xylenes, BTX) and butadiene. Key secondary products include hydrogen, ethylbenzene, styrene, and butenes. The output mixture is separated into the desired marketable products through a complex sequence of separation and chemical treatment steps.;Naphtha, a key oil refinery product, serves as a key feedstock for steam crackers worldwide, typically using light naphtha (bp = 30 – 90°C), full-range naphtha (bp = 30 – 200°C), and special cuts (C6-C8 raffinates). Naphtha or, in general, other liquid hydrocarbons (e.g. atmospheric gas oil) may offer logistical advantages in specific geographic regions, such as Europe, due to their ease of transportation. Other common steam cracking feedstocks include light hydrocarbons such as ethane, propane, butane, and natural gas liquids. The choice of feedstock also depends on their regional availability. For example, in North America, the development of shale gas has made ethane cracking more attractive due to the increased availability and cost-effectiveness of ethane.;Despite advancements in alternative technologies such as methanol-to-olefins (MTO) and methanol-to-propylene (MTP), which convert methanol into light olefins, steam cracking remains the dominant technology for global production of light olefins and monocyclic aromatics.;In the present dataset, there are several products (ethylene, propylene, crude butadiene and pyrolysis gas containing benzene, toluene and xylenes, among others). For more information on how multi-functionality is solved, consult the Sampling Procedure section.;Reference:;Zimmermann, H. and Walzl, R. (2009). Ethylene. In Ullmann's Encyclopedia of Industrial Chemistry. https://doi.org/10.1002/14356007.a10_045.pub3 The activity starts with the raw materials entering the steam cracker. From cradle, i.e. including all upstream activities. The activity ends with the final products being ready for further processing or transportation at the production site gate. The dataset includes the input materials, energy uses, infrastructure and process emissions.
unsaturated hydrocarbons production, steam cracking operation, average | ordinary transforming activity | Chemicals | 2011:Manufacture of basic chemicals | C - Manufacturing | ethylene | 33421: Ethylene, propylene, butylene, butadiene | 'ethylene' is an organic substance with a CAS no. : 000074-85-1. It is called 'ethene' under IUPAC naming and its molecular formula is: C2H4. It is gas under normal conditions of temperature and pressure and appears as a colourless gas with a sweet odour. It is modelled as a pure substance. Modelling this substance in a solution requires the user to add the solvent of their choice in their models. On a consumer level, is used in the following products: fuels. On industrial sites, the substance is used for the manufacture of products in the following sectors: polymers and plastics, fuels and laboratory chemicals. | 74-85-1 | allocatable product | ecoQuery: https://ecoquery.ecoinvent.org/3.12/cutoff/dataset/275519/documentation This dataset incorporates model-derived data alongside statistical, industrial, and academic sources to represent the average operation of steam cracking in South Africa. The product distribution and process exchanges are in accordance with the average hydrocarbon feedstock mix employed for steam cracking in the reference region.;Steam cracking is a high-temperature pyrolysis process in the presence of steam. This process is used to split longer saturated hydrocarbons into shorter unsaturated ones. The product distribution varies with the feedstock type fed into the cracking furnace. Typical steam cracking feedstocks are ethane, propane, butane, atmospheric gas oil, naphtha, and natural gas liquids. The primary products of steam cracking are ethylene, propylene, pyrolysis gas rich in aromatic hydrocarbons (e.g. benzene, toluene, xylenes, BTX) and butadiene. Key secondary products include hydrogen, ethylbenzene, styrene, and butenes. The output mixture is separated into the desired marketable products through a complex sequence of separation and chemical treatment steps.;Naphtha, a key oil refinery product, serves as a key feedstock for steam crackers worldwide, typically using light naphtha (bp = 30 – 90°C), full-range naphtha (bp = 30 – 200°C), and special cuts (C6-C8 raffinates). Naphtha or, in general, other liquid hydrocarbons (e.g. atmospheric gas oil) may offer logistical advantages in specific geographic regions, such as Europe, due to their ease of transportation. Other common steam cracking feedstocks include light hydrocarbons such as ethane, propane, butane, and natural gas liquids. The choice of feedstock also depends on their regional availability. For example, in North America, the development of shale gas has made ethane cracking more attractive due to the increased availability and cost-effectiveness of ethane.;Despite advancements in alternative technologies such as methanol-to-olefins (MTO) and methanol-to-propylene (MTP), which convert methanol into light olefins, steam cracking remains the dominant technology for global production of light olefins and monocyclic aromatics.;In the present dataset, there are several products (ethylene, propylene, crude butadiene and pyrolysis gas containing benzene, toluene and xylenes, among others). For more information on how multi-functionality is solved, consult the Sampling Procedure section.;Reference:;Zimmermann, H. and Walzl, R. (2009). Ethylene. In Ullmann's Encyclopedia of Industrial Chemistry. https://doi.org/10.1002/14356007.a10_045.pub3 The activity starts with the raw materials entering the steam cracker. From cradle, i.e. including all upstream activities. The activity ends with the final products being ready for further processing or transportation at the production site gate. The dataset includes the input materials, energy uses, infrastructure and process emissions.
unsaturated hydrocarbons production, steam cracking operation, average | ordinary transforming activity | Chemicals | 2011:Manufacture of basic chemicals | C - Manufacturing | C4 hydrocarbon mixture | 3411: Hydrocarbons and their halogenated, sulphonated, nitrated or nitrosated derivatives | The C4 hydrocarbon mixture from steam cracking is a gaseous blend of C4 hydrocarbons, with its composition varying based on cracking severity. To isolate pure butadiene from this mixture, which cannot be separated by simple distillation due to azeotrope formation with butane, liquid-liquid extraction or extractive distillation methods are employed. | 000106-99-0 | allocatable product | ecoQuery: https://ecoquery.ecoinvent.org/3.12/cutoff/dataset/275996/documentation This dataset incorporates model-derived data alongside statistical, industrial, and academic sources to represent the average operation of steam cracking in South Africa. The product distribution and process exchanges are in accordance with the average hydrocarbon feedstock mix employed for steam cracking in the reference region.;Steam cracking is a high-temperature pyrolysis process in the presence of steam. This process is used to split longer saturated hydrocarbons into shorter unsaturated ones. The product distribution varies with the feedstock type fed into the cracking furnace. Typical steam cracking feedstocks are ethane, propane, butane, atmospheric gas oil, naphtha, and natural gas liquids. The primary products of steam cracking are ethylene, propylene, pyrolysis gas rich in aromatic hydrocarbons (e.g. benzene, toluene, xylenes, BTX) and butadiene. Key secondary products include hydrogen, ethylbenzene, styrene, and butenes. The output mixture is separated into the desired marketable products through a complex sequence of separation and chemical treatment steps.;Naphtha, a key oil refinery product, serves as a key feedstock for steam crackers worldwide, typically using light naphtha (bp = 30 – 90°C), full-range naphtha (bp = 30 – 200°C), and special cuts (C6-C8 raffinates). Naphtha or, in general, other liquid hydrocarbons (e.g. atmospheric gas oil) may offer logistical advantages in specific geographic regions, such as Europe, due to their ease of transportation. Other common steam cracking feedstocks include light hydrocarbons such as ethane, propane, butane, and natural gas liquids. The choice of feedstock also depends on their regional availability. For example, in North America, the development of shale gas has made ethane cracking more attractive due to the increased availability and cost-effectiveness of ethane.;Despite advancements in alternative technologies such as methanol-to-olefins (MTO) and methanol-to-propylene (MTP), which convert methanol into light olefins, steam cracking remains the dominant technology for global production of light olefins and monocyclic aromatics.;In the present dataset, there are several products (ethylene, propylene, crude butadiene and pyrolysis gas containing benzene, toluene and xylenes, among others). For more information on how multi-functionality is solved, consult the Sampling Procedure section.;Reference:;Zimmermann, H. and Walzl, R. (2009). Ethylene. In Ullmann's Encyclopedia of Industrial Chemistry. https://doi.org/10.1002/14356007.a10_045.pub3 The activity starts with the raw materials entering the steam cracker. From cradle, i.e. including all upstream activities. The activity ends with the final products being ready for further processing or transportation at the production site gate. The dataset includes the input materials, energy uses, infrastructure and process emissions.
unsaturated hydrocarbons production, steam cracking operation, average | ordinary transforming activity | Chemicals | 2011:Manufacture of basic chemicals | C - Manufacturing | propylene | 33421: Ethylene, propylene, butylene, butadiene | 'propylene' is an organic substance with a CAS no. : 000115-07-1. It is called 'propene' under IUPAC naming and its molecular formula is: C3H6. It is gas under normal conditions of temperature and pressure with no distinct odor. It is modelled as a pure substance. Modelling this substance in a solution requires the user to add the solvent of their choice in their models. On a consumer level, is used in the following products: fuels, polishes and waxes, adhesives and sealants, air care products, anti-freeze products, washing & cleaning products, coating products, biocides (e.g. disinfectants, pest control products), lubricants and greases, plant protection products, perfumes and fragrances and cosmetics and personal care products. On industrial sites, the substance is used for the manufacture of products in the following sectors: formulation of mixtures and/or re-packaging and chemicals. | 115-07-1 | allocatable product | ecoQuery: https://ecoquery.ecoinvent.org/3.12/cutoff/dataset/275895/documentation This dataset incorporates model-derived data alongside statistical, industrial, and academic sources to represent the average operation of steam cracking in South Africa. The product distribution and process exchanges are in accordance with the average hydrocarbon feedstock mix employed for steam cracking in the reference region.;Steam cracking is a high-temperature pyrolysis process in the presence of steam. This process is used to split longer saturated hydrocarbons into shorter unsaturated ones. The product distribution varies with the feedstock type fed into the cracking furnace. Typical steam cracking feedstocks are ethane, propane, butane, atmospheric gas oil, naphtha, and natural gas liquids. The primary products of steam cracking are ethylene, propylene, pyrolysis gas rich in aromatic hydrocarbons (e.g. benzene, toluene, xylenes, BTX) and butadiene. Key secondary products include hydrogen, ethylbenzene, styrene, and butenes. The output mixture is separated into the desired marketable products through a complex sequence of separation and chemical treatment steps.;Naphtha, a key oil refinery product, serves as a key feedstock for steam crackers worldwide, typically using light naphtha (bp = 30 – 90°C), full-range naphtha (bp = 30 – 200°C), and special cuts (C6-C8 raffinates). Naphtha or, in general, other liquid hydrocarbons (e.g. atmospheric gas oil) may offer logistical advantages in specific geographic regions, such as Europe, due to their ease of transportation. Other common steam cracking feedstocks include light hydrocarbons such as ethane, propane, butane, and natural gas liquids. The choice of feedstock also depends on their regional availability. For example, in North America, the development of shale gas has made ethane cracking more attractive due to the increased availability and cost-effectiveness of ethane.;Despite advancements in alternative technologies such as methanol-to-olefins (MTO) and methanol-to-propylene (MTP), which convert methanol into light olefins, steam cracking remains the dominant technology for global production of light olefins and monocyclic aromatics.;In the present dataset, there are several products (ethylene, propylene, crude butadiene and pyrolysis gas containing benzene, toluene and xylenes, among others). For more information on how multi-functionality is solved, consult the Sampling Procedure section.;Reference:;Zimmermann, H. and Walzl, R. (2009). Ethylene. In Ullmann's Encyclopedia of Industrial Chemistry. https://doi.org/10.1002/14356007.a10_045.pub3 The activity starts with the raw materials entering the steam cracker. From cradle, i.e. including all upstream activities. The activity ends with the final products being ready for further processing or transportation at the production site gate. The dataset includes the input materials, energy uses, infrastructure and process emissions.
unsaturated hydrocarbons production, steam cracking operation, average | ordinary transforming activity | Chemicals | 2011:Manufacture of basic chemicals | C - Manufacturing | pyrolysis gas, containing benzene, toluene and xylene | 34110: Hydrocarbons and their halogenated, sulphonated, nitrated or nitrosated derivatives | The product 'pyrolysis gas, containing benzene, toluene and xylenes' represents a gaseous mixture of aromatic and non aromatic hydrocarbon compounds. The composition by weight is: 45.5 % benzene, 4 % xylenes, 6 % toluene, 44.5 % non aromatics. |  | allocatable product | ecoQuery: https://ecoquery.ecoinvent.org/3.12/cutoff/dataset/276253/documentation This dataset incorporates model-derived data alongside statistical, industrial, and academic sources to represent the average operation of steam cracking in South Africa. The product distribution and process exchanges are in accordance with the average hydrocarbon feedstock mix employed for steam cracking in the reference region.;Steam cracking is a high-temperature pyrolysis process in the presence of steam. This process is used to split longer saturated hydrocarbons into shorter unsaturated ones. The product distribution varies with the feedstock type fed into the cracking furnace. Typical steam cracking feedstocks are ethane, propane, butane, atmospheric gas oil, naphtha, and natural gas liquids. The primary products of steam cracking are ethylene, propylene, pyrolysis gas rich in aromatic hydrocarbons (e.g. benzene, toluene, xylenes, BTX) and butadiene. Key secondary products include hydrogen, ethylbenzene, styrene, and butenes. The output mixture is separated into the desired marketable products through a complex sequence of separation and chemical treatment steps.;Naphtha, a key oil refinery product, serves as a key feedstock for steam crackers worldwide, typically using light naphtha (bp = 30 – 90°C), full-range naphtha (bp = 30 – 200°C), and special cuts (C6-C8 raffinates). Naphtha or, in general, other liquid hydrocarbons (e.g. atmospheric gas oil) may offer logistical advantages in specific geographic regions, such as Europe, due to their ease of transportation. Other common steam cracking feedstocks include light hydrocarbons such as ethane, propane, butane, and natural gas liquids. The choice of feedstock also depends on their regional availability. For example, in North America, the development of shale gas has made ethane cracking more attractive due to the increased availability and cost-effectiveness of ethane.;Despite advancements in alternative technologies such as methanol-to-olefins (MTO) and methanol-to-propylene (MTP), which convert methanol into light olefins, steam cracking remains the dominant technology for global production of light olefins and monocyclic aromatics.;In the present dataset, there are several products (ethylene, propylene, crude butadiene and pyrolysis gas containing benzene, toluene and xylenes, among others). For more information on how multi-functionality is solved, consult the Sampling Procedure section.;Reference:;Zimmermann, H. and Walzl, R. (2009). Ethylene. In Ullmann's Encyclopedia of Industrial Chemistry. https://doi.org/10.1002/14356007.a10_045.pub3 The activity starts with the raw materials entering the steam cracker. From cradle, i.e. including all upstream activities. The activity ends with the final products being ready for further processing or transportation at the production site gate. The dataset includes the input materials, energy uses, infrastructure and process emissions.
unsaturated hydrocarbons production, steam cracking operation, average | ordinary transforming activity | Chemicals | 2011:Manufacture of basic chemicals | C - Manufacturing | pyrolysis fuel gas | 3337: Fuel oils n.e.c. | The product 'pyrolysis fuel gas' represents a liquid hydrocarbon mix with substances ranging from 10 to 22 carbon atoms. It can be used in the following applications: fuel. |  | allocatable product | ecoQuery: https://ecoquery.ecoinvent.org/3.12/cutoff/dataset/276156/documentation This dataset incorporates model-derived data alongside statistical, industrial, and academic sources to represent the average operation of steam cracking in South Africa. The product distribution and process exchanges are in accordance with the average hydrocarbon feedstock mix employed for steam cracking in the reference region.;Steam cracking is a high-temperature pyrolysis process in the presence of steam. This process is used to split longer saturated hydrocarbons into shorter unsaturated ones. The product distribution varies with the feedstock type fed into the cracking furnace. Typical steam cracking feedstocks are ethane, propane, butane, atmospheric gas oil, naphtha, and natural gas liquids. The primary products of steam cracking are ethylene, propylene, pyrolysis gas rich in aromatic hydrocarbons (e.g. benzene, toluene, xylenes, BTX) and butadiene. Key secondary products include hydrogen, ethylbenzene, styrene, and butenes. The output mixture is separated into the desired marketable products through a complex sequence of separation and chemical treatment steps.;Naphtha, a key oil refinery product, serves as a key feedstock for steam crackers worldwide, typically using light naphtha (bp = 30 – 90°C), full-range naphtha (bp = 30 – 200°C), and special cuts (C6-C8 raffinates). Naphtha or, in general, other liquid hydrocarbons (e.g. atmospheric gas oil) may offer logistical advantages in specific geographic regions, such as Europe, due to their ease of transportation. Other common steam cracking feedstocks include light hydrocarbons such as ethane, propane, butane, and natural gas liquids. The choice of feedstock also depends on their regional availability. For example, in North America, the development of shale gas has made ethane cracking more attractive due to the increased availability and cost-effectiveness of ethane.;Despite advancements in alternative technologies such as methanol-to-olefins (MTO) and methanol-to-propylene (MTP), which convert methanol into light olefins, steam cracking remains the dominant technology for global production of light olefins and monocyclic aromatics.;In the present dataset, there are several products (ethylene, propylene, crude butadiene and pyrolysis gas containing benzene, toluene and xylenes, among others). For more information on how multi-functionality is solved, consult the Sampling Procedure section.;Reference:;Zimmermann, H. and Walzl, R. (2009). Ethylene. In Ullmann's Encyclopedia of Industrial Chemistry. https://doi.org/10.1002/14356007.a10_045.pub3 The activity starts with the raw materials entering the steam cracker. From cradle, i.e. including all upstream activities. The activity ends with the final products being ready for further processing or transportation at the production site gate. The dataset includes the input materials, energy uses, infrastructure and process emissions.
unsaturated hydrocarbons production, steam cracking operation, average | ordinary transforming activity | Chemicals | 2011:Manufacture of basic chemicals | C - Manufacturing | pyrolysis fuel oil | 3337: Fuel oils n.e.c. | The product 'pyrolysis fuel oil' represents a liquid hydrocarbon mix. It can be used in the following applications: fuel. |  | allocatable product | ecoQuery: https://ecoquery.ecoinvent.org/3.12/cutoff/dataset/275655/documentation This dataset incorporates model-derived data alongside statistical, industrial, and academic sources to represent the average operation of steam cracking in South Africa. The product distribution and process exchanges are in accordance with the average hydrocarbon feedstock mix employed for steam cracking in the reference region.;Steam cracking is a high-temperature pyrolysis process in the presence of steam. This process is used to split longer saturated hydrocarbons into shorter unsaturated ones. The product distribution varies with the feedstock type fed into the cracking furnace. Typical steam cracking feedstocks are ethane, propane, butane, atmospheric gas oil, naphtha, and natural gas liquids. The primary products of steam cracking are ethylene, propylene, pyrolysis gas rich in aromatic hydrocarbons (e.g. benzene, toluene, xylenes, BTX) and butadiene. Key secondary products include hydrogen, ethylbenzene, styrene, and butenes. The output mixture is separated into the desired marketable products through a complex sequence of separation and chemical treatment steps.;Naphtha, a key oil refinery product, serves as a key feedstock for steam crackers worldwide, typically using light naphtha (bp = 30 – 90°C), full-range naphtha (bp = 30 – 200°C), and special cuts (C6-C8 raffinates). Naphtha or, in general, other liquid hydrocarbons (e.g. atmospheric gas oil) may offer logistical advantages in specific geographic regions, such as Europe, due to their ease of transportation. Other common steam cracking feedstocks include light hydrocarbons such as ethane, propane, butane, and natural gas liquids. The choice of feedstock also depends on their regional availability. For example, in North America, the development of shale gas has made ethane cracking more attractive due to the increased availability and cost-effectiveness of ethane.;Despite advancements in alternative technologies such as methanol-to-olefins (MTO) and methanol-to-propylene (MTP), which convert methanol into light olefins, steam cracking remains the dominant technology for global production of light olefins and monocyclic aromatics.;In the present dataset, there are several products (ethylene, propylene, crude butadiene and pyrolysis gas containing benzene, toluene and xylenes, among others). For more information on how multi-functionality is solved, consult the Sampling Procedure section.;Reference:;Zimmermann, H. and Walzl, R. (2009). Ethylene. In Ullmann's Encyclopedia of Industrial Chemistry. https://doi.org/10.1002/14356007.a10_045.pub3 The activity starts with the raw materials entering the steam cracker. From cradle, i.e. including all upstream activities. The activity ends with the final products being ready for further processing or transportation at the production site gate. The dataset includes the input materials, energy uses, infrastructure and process emissions.
uranium conversion facility construction | ordinary transforming activity | Infrastructure & Machinery; Fuels | 4290:Construction of other civil engineering projects | F - Construction | uranium conversion facility | 53269: Other constructions for manufacturing | This is an immobile infrastructure, representing the construction of uranium conversion facility. The facility does not differenciate between dry and wet process. Its lifetime is assumed to be 40 years with a yearly output of 5,000 tons. The process includes land use of the factory, energy (electricity and diesel) and material requirements for the construction of the facility and decommission. |  | allocatable product | ecoQuery: https://ecoquery.ecoinvent.org/3.12/cutoff/dataset/7302/documentation Data for material and energy requirements for construction and decommissioning are from an old US study, which does not differentiate between dry and wet process. The material inventory may not correspond to currently Chinese operating facilities, which is taken into account in the uncertainties. The land use is based on actual data for the US Sequoyah facility. The lifetime is assumed to be 40 years with a throughput of 5000 t/a. Although Sequoyah was operating only for 22 years, 40 years can be assumed as an average for currently operating plants. Transport requirements recalculated either using ecoinvent standard distances for Europe (e.g. for chemicals) or given average distances by train from Chinese 2004 statistics or own assumptions. This dataset has been developed with the goal to serve a preliminary estimation of the Chinese nuclear chain for the Chinese electricity mix. Hence, it cannot be used for comparisons of conversion infrastrucure among countries.;[This dataset was already contained in the ecoinvent database version 2. It was not individually updated during the transfer to ecoinvent version 3. Life Cycle Impact Assessment results may still have changed, as they are affected by changes in the supply chain, i.e. in other datasets. This dataset was generated following the ecoinvent quality guidelines for version 2. It may have been subject to central changes described in the ecoinvent version 3 change report (http://www.ecoinvent.org/database/ecoinvent-version-3/reports-of-changes/), and the results of the central updates were reviewed extensively. The changes added e.g. consistent water flows and other information throughout the database. The documentation of this dataset can be found in the ecoinvent reports of version 2, which are still available via the ecoinvent website. The change report linked above covers all central changes that were made during the conversion process.] From cradle, i.e. including all upstream activities. The module includes: land use of the factory; energy (electricity and diesel) and material requirements for the construction of the facility; transport requirements during construction; energy and transport requirements (for non-contaminated inerts concrete with reinforcing bars) during decommissioning; disposal of the non-contaminated inerts. The non contaminated metals are assumed to be recycled
uranium enrichment centrifuge facility construction | ordinary transforming activity | Infrastructure & Machinery; Fuels | 4290:Construction of other civil engineering projects | F - Construction | uranium enrichment centrifuge facility | 53269: Other constructions for manufacturing | This is an immobile infrastructure, representing the construction of uranium enrichment centrifuge facility. The facility has capacity of 1,500 tons SWU (separative work unit). The process includes land use, energy (electricity, diesel, and light oil) and material requirements for the construction of the facility and decommission. |  | allocatable product | ecoQuery: https://ecoquery.ecoinvent.org/3.12/cutoff/dataset/4982/documentation The material and energy requirements for construction have been roughly estimated on the basis of the data from an old US reference and scaling them down by the ratio of the capacities (centrifuge process is modular, therefore in first approximation linearity can be assumed for requirements). It is assumed that 75% of reinforced concrete is dumped as non-contaminated waste from decommissioning.;[This dataset was already contained in the ecoinvent database version 2. It was not individually updated during the transfer to ecoinvent version 3. Life Cycle Impact Assessment results may still have changed, as they are affected by changes in the supply chain, i.e. in other datasets. This dataset was generated following the ecoinvent quality guidelines for version 2. It may have been subject to central changes described in the ecoinvent version 3 change report (http://www.ecoinvent.org/database/ecoinvent-version-3/reports-of-changes/), and the results of the central updates were reviewed extensively. The changes added e.g. consistent water flows and other information throughout the database. The documentation of this dataset can be found in the ecoinvent reports of version 2, which are still available via the ecoinvent website. The change report linked above covers all central changes that were made during the conversion process.] From cradle, i.e. including all upstream activities. The module includes: estimated land use of a plant with capacity of 1500 t SWU (separative work unit); energy (electricity, diesel, and light oil) and material requirements for the construction of the facility; transport requirements during construction; energy and transport requirements (for non-contaminated inerts concrete with reinforcing bars) during decommissioning; disposal of the non-contaminated inerts. The non contaminated metals are assumed to be recycled.
uranium enrichment diffusion facility construction | ordinary transforming activity | Infrastructure & Machinery; Fuels | 4290:Construction of other civil engineering projects | F - Construction | uranium enrichment diffusion facility | 53269: Other constructions for manufacturing | This is an immobile infrastructure, representing the construction of an uranium enrichment diffusion facility. The facility has capacity of 8,750 tons SWU (separative work unit). The process includes land use, energy (electricity, diesel, and light oil) and material requirements for the construction of the facility and decommission. |  | allocatable product | ecoQuery: https://ecoquery.ecoinvent.org/3.12/cutoff/dataset/7210/documentation The data on material and energy requirement for construction are taken from an old US reference using a "model diffusion plants" and are amplified by a factor of 1.2 to take into account the differences in the installed capacity of the currently operating diffusion plants (EURODIF and USEC Paducah). The land use corresponds to the USEC plant, which is presumably the most consistent with the material inventory. It is assumed that 75% of reinforced concrete is dumped as non-contaminated waste from decommissioning.;[This dataset was already contained in the ecoinvent database version 2. It was not individually updated during the transfer to ecoinvent version 3. Life Cycle Impact Assessment results may still have changed, as they are affected by changes in the supply chain, i.e. in other datasets. This dataset was generated following the ecoinvent quality guidelines for version 2. It may have been subject to central changes described in the ecoinvent version 3 change report (http://www.ecoinvent.org/database/ecoinvent-version-3/reports-of-changes/), and the results of the central updates were reviewed extensively. The changes added e.g. consistent water flows and other information throughout the database. The documentation of this dataset can be found in the ecoinvent reports of version 2, which are still available via the ecoinvent website. The change report linked above covers all central changes that were made during the conversion process.] From cradle, i.e. including all upstream activities. The module includes: estimated land use of a plant with capacity of 8750 t SWU (separative work unit); energy (electricity, diesel, and light oil) and material requirements for the construction of the facility; transport requirements during construction; energy and transport requirements (for non-contaminated inerts concrete with reinforcing bars) during decommissioning; disposal of the non-contaminated inerts. The non contaminated metals are assumed to be recycled.
uranium fuel element production, enriched 3.0%, for light water reactor | ordinary transforming activity | Chemicals; Fuels | 2011:Manufacture of basic chemicals | C - Manufacturing | uranium, enriched 3.0%, in fuel element for light water reactor | 33620: Uranium enriched in U235 and its compounds; plutonium and its compounds; alloys, dispersions, ceramic products[…] | 'uranium, enriched 3.0%, in fuel element for light water reactor' represents the enriching of uranium dioxide fuel for light water nuclear reactors (PWR and BWR), with no MOX (mixed oxides), no RepU (reprocessed fuel) and no HEU (highly enriched uranium from warheads) fuel elements. |  | allocatable product | ecoQuery: https://ecoquery.ecoinvent.org/3.12/cutoff/dataset/2658/documentation Dataset is identical to datasets with similar name for European nuclear energy chains, with teh notable difference of using the US electricity mix. Modeled is the operation of a plant fabricating UO2 fuel for light water nuclear reactors (PWR and BWR), with only fresh uranium, although US plants may use HEU (highly enriched uranium from warheads) from Russia. Data for the operation of a nuclear fuel fabrication facility are relatively old but emissions to water are complete for a US plant. Radioactive emissions to air and water have been taken or derived from two commercial German facilities: both (one operational, the other closed) exhibit emissions per unit of product fuel much lower than data published in the 1980s. An average value of the two plants is used. Zirconium for cladding is modelled as chromium, for lack of complete information on its metallurgical process; the uncertainty value reflects only the amount. This module is linked with one enrichment module with specific characteristics for the mix or enrichment processes and electricity supply mix; hence, before using the cumulated results of this module the conditions for enrichment should be verified.;[This dataset was already contained in the ecoinvent database version 2. It was not individually updated during the transfer to ecoinvent version 3. Life Cycle Impact Assessment results may still have changed, as they are affected by changes in the supply chain, i.e. in other datasets. This dataset was generated following the ecoinvent quality guidelines for version 2. It may have been subject to central changes described in the ecoinvent version 3 change report (http://www.ecoinvent.org/database/ecoinvent-version-3/reports-of-changes/), and the results of the central updates were reviewed extensively. The changes added e.g. consistent water flows and other information throughout the database. The documentation of this dataset can be found in the ecoinvent reports of version 2, which are still available via the ecoinvent website. The change report linked above covers all central changes that were made during the conversion process.] From cradle, i.e. including all upstream activities. The module includes: input of enriched uranium given in terms of separative work units per kg enriched uranium; electricity and light fuel oil used for operation; zirconium requirements for the cladding; water use and wastewater treatment; cement assumed to be used for conditioning of contaminated scrap from decommissioning; transport requirements of operation materials, industrial wastes, and contaminated waste from decommissioning. Radioactive and non-radioactive emissions to air and to water from the operation are also included. The infrastructure requirements are accounted for, though construction and operation data partially refer to different plants rather than to one single unit.
uranium fuel element production, enriched 3.8%, for light water reactor | ordinary transforming activity | Chemicals; Fuels | 2011:Manufacture of basic chemicals | C - Manufacturing | uranium, enriched 3.8%, in fuel element for light water reactor | 33620: Uranium enriched in U235 and its compounds; plutonium and its compounds; alloys, dispersions, ceramic products[…] | 'uranium, enriched 3.8%, in fuel element for light water reactor' represents the enriching of uranium dioxide fuel for light water nuclear reactors (PWR and BWR), with no MOX (mixed oxides), no RepU (reprocessed fuel) and no HEU (highly enriched uranium from warheads) fuel elements. |  | allocatable product | ecoQuery: https://ecoquery.ecoinvent.org/3.12/cutoff/dataset/1114/documentation Dataset is identical to datasets with similar name for European nuclear energy chains, with teh notable difference of using the US electricity mix. Modeled is the operation of a plant fabricating UO2 fuel for light water nuclear reactors (PWR and BWR), with only fresh uranium, although US plants may use HEU (highly enriched uranium from warheads) from Russia. Data for the operation of a nuclear fuel fabrication facility are relatively old but emissions to water are complete for a US plant. Radioactive emissions to air and water have been taken or derived from two commercial German facilities: both (one operational, the other closed) exhibit emissions per unit of product fuel much lower than data published in the 1980s. An average value of the two plants is used. Zirconium for cladding is modelled as chromium, for lack of complete information on its metallurgical process; the uncertainty value reflects only the amount. This module is linked with one enrichment module with specific characteristics for the mix or enrichment processes and electricity supply mix; hence, before using the cumulated results of this module the conditions for enrichment should be verified.;[This dataset was already contained in the ecoinvent database version 2. It was not individually updated during the transfer to ecoinvent version 3. Life Cycle Impact Assessment results may still have changed, as they are affected by changes in the supply chain, i.e. in other datasets. This dataset was generated following the ecoinvent quality guidelines for version 2. It may have been subject to central changes described in the ecoinvent version 3 change report (http://www.ecoinvent.org/database/ecoinvent-version-3/reports-of-changes/), and the results of the central updates were reviewed extensively. The changes added e.g. consistent water flows and other information throughout the database. The documentation of this dataset can be found in the ecoinvent reports of version 2, which are still available via the ecoinvent website. The change report linked above covers all central changes that were made during the conversion process.] From cradle, i.e. including all upstream activities. The module includes: input of enriched uranium given in terms of separative work units per kg enriched uranium; electricity and light fuel oil used for operation; zirconium requirements for the cladding; water use and wastewater treatment; cement assumed to be used for conditioning of contaminated scrap from decommissioning; transport requirements of operation materials, industrial wastes, and contaminated waste from decommissioning. Radioactive and non-radioactive emissions to air and to water from the operation are also included. The infrastructure requirements are accounted for, though construction and operation data partially refer to different plants rather than to one single unit.
uranium fuel element production, enriched 3.9%, for light water reactor | ordinary transforming activity | Chemicals; Fuels | 2011:Manufacture of basic chemicals | C - Manufacturing | uranium, enriched 3.9%, in fuel element for light water reactor | 33620: Uranium enriched in U235 and its compounds; plutonium and its compounds; alloys, dispersions, ceramic products[…] | 'uranium, enriched 3.9%, in fuel element for light water reactor' represents the enriching of uranium dioxide fuel for light water nuclear reactors (PWR and BWR), with no MOX (mixed oxides), no RepU (reprocessed fuel) and no HEU (highly enriched uranium from warheads) fuel elements. |  | allocatable product | ecoQuery: https://ecoquery.ecoinvent.org/3.12/cutoff/dataset/1199/documentation Modeled is the operation of a plant fabricating UO2 fuel for light water nuclear reactors (PWR and BWR), with no MOX (mixed oxides), no RepU (reprocessed fuel), and no HEU (highly enriched uranium from warheads) fuel elements. Hence the radioactive emissions (and spectrum) as well as the radioactive solid waste may have been somewhat underestimated. Data for the operation of a nuclear fuel fabrication facility are relatively old but emissions to water are complete for a US plant. Radioactive emissions to air and water have been taken or derived from two commercial German facilities: both (one operational, the other closed) exhibit emissions per unit of product fuel much lower than data published in the 1980s. An average value of the two plants is used. Zirconium for cladding is modelled as chromium, for lack of complete information on its metallurgical process; the uncertainty value reflects only the amount. This module is linked with one enrichment module with specific characteristics for the mix or enrichment processes and electricity supply mix; hence, before using the cumulated results of this module the conditions for enrichment should be verified.;[This dataset was already contained in the ecoinvent database version 2. It was not individually updated during the transfer to ecoinvent version 3. Life Cycle Impact Assessment results may still have changed, as they are affected by changes in the supply chain, i.e. in other datasets. This dataset was generated following the ecoinvent quality guidelines for version 2. It may have been subject to central changes described in the ecoinvent version 3 change report (http://www.ecoinvent.org/database/ecoinvent-version-3/reports-of-changes/), and the results of the central updates were reviewed extensively. The changes added e.g. consistent water flows and other information throughout the database. The documentation of this dataset can be found in the ecoinvent reports of version 2, which are still available via the ecoinvent website. The change report linked above covers all central changes that were made during the conversion process.] From cradle, i.e. including all upstream activities. The module includes: input of enriched uranium given in terms of separative work units per kg enriched uranium; electricity and light fuel oil used for operation; zirconium requirements for the cladding; water use and wastewater treatment; cement assumed to be used for conditioning of contaminated scrap from decommissioning; transport requirements of operation materials, industrial wastes, and contaminated waste from decommissioning. Radioactive and non-radioactive emissions to air and to water from the operation are also included. The infrastructure requirements are accounted for, though construction and operation data partially refer to different plants rather than to one single unit.
uranium fuel element production, enriched 4%, for light water reactor | ordinary transforming activity | Chemicals; Fuels | 2011:Manufacture of basic chemicals | C - Manufacturing | uranium, enriched 4%, in fuel element for light water reactor | 33620: Uranium enriched in U235 and its compounds; plutonium and its compounds; alloys, dispersions, ceramic products[…] | 'uranium, enriched 4%, in fuel element for light water reactor' represents the enriching of uranium dioxide fuel for light water nuclear reactors (PWR and BWR), with no MOX (mixed oxides), no RepU (reprocessed fuel) and no HEU (highly enriched uranium from warheads) fuel elements. |  | allocatable product | ecoQuery: https://ecoquery.ecoinvent.org/3.12/cutoff/dataset/1084/documentation Modeled is the operation of a plant fabricating UO2 fuel for light water nuclear reactors (PWR and BWR), with no MOX (mixed oxides), no RepU (reprocessed fuel), and no HEU (highly enriched uranium from warheads) fuel elements. Hence the radioactive emissions (and spectrum) as well as the radioactive solid waste may have been somewhat underestimated. Data for the operation of a nuclear fuel fabrication facility are relatively old but emissions to water are complete for a US plant. Radioactive emissions to air and water have been taken or derived from two commercial German facilities: both (one operational, the other closed) exhibit emissions per unit of product fuel much lower than data published in the 1980s. An average value of the two plants is used. Zirconium for cladding is modelled as chromium, for lack of complete information on its metallurgical process; the uncertainty value reflects only the amount. This module is linked with one enrichment module with specific characteristics for the mix or enrichment processes and electricity supply mix; hence, before using the cumulated results of this module the conditions for enrichment should be verified.;[This dataset was already contained in the ecoinvent database version 2. It was not individually updated during the transfer to ecoinvent version 3. Life Cycle Impact Assessment results may still have changed, as they are affected by changes in the supply chain, i.e. in other datasets. This dataset was generated following the ecoinvent quality guidelines for version 2. It may have been subject to central changes described in the ecoinvent version 3 change report (http://www.ecoinvent.org/database/ecoinvent-version-3/reports-of-changes/), and the results of the central updates were reviewed extensively. The changes added e.g. consistent water flows and other information throughout the database. The documentation of this dataset can be found in the ecoinvent reports of version 2, which are still available via the ecoinvent website. The change report linked above covers all central changes that were made during the conversion process.] From cradle, i.e. including all upstream activities. The module includes: input of enriched uranium given in terms of separative work units per kg enriched uranium; electricity and light fuel oil used for operation; zirconium requirements for the cladding; water use and wastewater treatment; cement assumed to be used for conditioning of contaminated scrap from decommissioning; transport requirements of operation materials, industrial wastes, and contaminated waste from decommissioning. Radioactive and non-radioactive emissions to air and to water from the operation are also included. The infrastructure requirements are accounted for, though construction and operation data partially refer to different plants rather than to one single unit.
uranium fuel element production, enriched 4.2%, for light water reactor | ordinary transforming activity | Chemicals; Fuels | 2011:Manufacture of basic chemicals | C - Manufacturing | uranium, enriched 4.2%, in fuel element for light water reactor | 33620: Uranium enriched in U235 and its compounds; plutonium and its compounds; alloys, dispersions, ceramic products[…] | 'uranium, enriched 4.2%, in fuel element for light water reactor' represents the enriching of uranium dioxide fuel for light water nuclear reactors (PWR and BWR), with no MOX (mixed oxides), no RepU (reprocessed fuel) and no HEU (highly enriched uranium from warheads) fuel elements. |  | allocatable product | ecoQuery: https://ecoquery.ecoinvent.org/3.12/cutoff/dataset/4772/documentation Modeled is the operation of a plant fabricating UO2 fuel for light water nuclear reactors (PWR and BWR), with no MOX (mixed oxides), no RepU (reprocessed fuel), and no HEU (highly enriched uranium from warheads) fuel elements. Hence the radioactive emissions (and spectrum) as well as the radioactive solid waste may have been somewhat underestimated. Data for the operation of a nuclear fuel fabrication facility are relatively old but emissions to water are complete for a US plant. Radioactive emissions to air and water have been taken or derived from two commercial German facilities: both (one operational, the other closed) exhibit emissions per unit of product fuel much lower than data published in the 1980s. An average value of the two plants is used. Zirconium for cladding is modelled as chromium, for lack of complete information on its metallurgical process; the uncertainty value reflects only the amount. This module is linked with one enrichment module with specific characteristics for the mix or enrichment processes and electricity supply mix; hence, before using the cumulated results of this module the conditions for enrichment should be verified.;[This dataset was already contained in the ecoinvent database version 2. It was not individually updated during the transfer to ecoinvent version 3. Life Cycle Impact Assessment results may still have changed, as they are affected by changes in the supply chain, i.e. in other datasets. This dataset was generated following the ecoinvent quality guidelines for version 2. It may have been subject to central changes described in the ecoinvent version 3 change report (http://www.ecoinvent.org/database/ecoinvent-version-3/reports-of-changes/), and the results of the central updates were reviewed extensively. The changes added e.g. consistent water flows and other information throughout the database. The documentation of this dataset can be found in the ecoinvent reports of version 2, which are still available via the ecoinvent website. The change report linked above covers all central changes that were made during the conversion process.] From cradle, i.e. including all upstream activities. The module includes: input of enriched uranium given in terms of separative work units per kg enriched uranium; electricity and light fuel oil used for operation; zirconium requirements for the cladding; water use and wastewater treatment; cement assumed to be used for conditioning of contaminated scrap from decommissioning; transport requirements of operation materials, industrial wastes, and contaminated waste from decommissioning. Radioactive and non-radioactive emissions to air and to water from the operation are also included. The infrastructure requirements are accounted for, though construction and operation data partially refer to different plants rather than to one single unit.
uranium hexafluoride production | ordinary transforming activity | Chemicals; Fuels | 2011:Manufacture of basic chemicals | C - Manufacturing | uranium hexafluoride | 33620: Uranium enriched in U235 and its compounds; plutonium and its compounds; alloys, dispersions, ceramic products[…] | uranium hexafluoride' is an inorganic substance with a CAS no. : 007783-81-5 . It is called 'uranium hexafluoride' under IUPAC naming and it is also known as "hex" in the nuclear industry and its molecular formula is: UF6. It is solid under normal conditions of temperature and pressure, while it is colourless. It is modelled as a pure substance. There is no publicly available information about the consumption of this substance on a consumer level. On industrial sites, the substance is used for the manufacture of products in the following sectors: to power commercial nuclear reactors that produce electricity and to produce isotopes used for medical, industrial, and defense purposes. | 007783-81-5 | allocatable product | ecoQuery: https://ecoquery.ecoinvent.org/3.12/cutoff/dataset/8160/documentation Data are from old but accurate references. The wet process for converting yellowcake U3O8 to uraniumhexafloride UF6 is described. Data for the Sequoyah facility are used, although it has been shut down at the end of 1992, because the wet process is the mostly used worldwide and because of data availability. Particles have been assumed to be between 2.5 and 10 micrometer. Radioactive solid waste has been accurately accounted. Radioactive waste from decommissioning is taken from an old source, which does not differenciate between dry and wet process, and may not reflect current conditions. The non radioactive solid waste given from the used reference is interpreted as ashes, because most probably incineration occurs internally in the factory. However, the consideration of this waste species as “average incineration residue" should be understood as a guess done to cope with missing information on the specific composition.;[This dataset was already contained in the ecoinvent database version 2. It was not individually updated during the transfer to ecoinvent version 3. Life Cycle Impact Assessment results may still have changed, as they are affected by changes in the supply chain, i.e. in other datasets. This dataset was generated following the ecoinvent quality guidelines for version 2. It may have been subject to central changes described in the ecoinvent version 3 change report (http://www.ecoinvent.org/database/ecoinvent-version-3/reports-of-changes/), and the results of the central updates were reviewed extensively. The changes added e.g. consistent water flows and other information throughout the database. The documentation of this dataset can be found in the ecoinvent reports of version 2, which are still available via the ecoinvent website. The change report linked above covers all central changes that were made during the conversion process.] From cradle, i.e. including all upstream activities. The module includes: input of yellowcake U3O8 from uranium milling; electricity and natural gas used for operation; chemicals for the wet process; water use; cement assumed to be used for conditioning of contaminated sludge; transport requirements of operation materials, industrial wastes, and contaminated waste from operation and decommissioning. Radioactive and non-radioactive emissions to air and to water from the operation are also included. The infrastructure requirements are accounted for, although construction and operation data partially refer to different plants rather than to one single unit.
uranium mill construction | ordinary transforming activity | Infrastructure & Machinery; Fuels | 4100:Construction of buildings | F - Construction | uranium mill | 53269: Other constructions for manufacturing | This is an immobile infrastructure, representing the construction of an uranium mill. The infrastructure represents a mill that covers an area 100 m * 200 m and produce 490 tonnes of natural uranium in yellowcake U3O8 per year over a lifetime of 15 years. The process includes building materials, energy requirements for the construction and land use. |  | allocatable product | ecoQuery: https://ecoquery.ecoinvent.org/3.12/cutoff/dataset/8492/documentation Assuming that the buildings of the model mill cover an area 100 m * 200 m. The model mill is assumed to produce 490 tonnes of natural uranium in yellowcake U3O8 per year over a lifetime of 15 years. All necessary electricity is assumed to be produced on site by diesel generators.;[This dataset was already contained in the ecoinvent database version 2. It was not individually updated during the transfer to ecoinvent version 3. Life Cycle Impact Assessment results may still have changed, as they are affected by changes in the supply chain, i.e. in other datasets. This dataset was generated following the ecoinvent quality guidelines for version 2. It may have been subject to central changes described in the ecoinvent version 3 change report (http://www.ecoinvent.org/database/ecoinvent-version-3/reports-of-changes/), and the results of the central updates were reviewed extensively. The changes added e.g. consistent water flows and other information throughout the database. The documentation of this dataset can be found in the ecoinvent reports of version 2, which are still available via the ecoinvent website. The change report linked above covers all central changes that were made during the conversion process.] From cradle, i.e. including all upstream activities. This module includes the metal and concrete as well as the energy requirements for the construction of the model mill. Also the transport of these materials and the land use are included.
uranium mine operation, open cast | ordinary transforming activity | Resource Extraction; Fuels | 0721:Mining of uranium and thorium ores | B - Mining and quarrying | uranium ore, as U | 13000: Uranium and thorium ores and concentrates | uranium ore, as U' is a nuclear fuel. It is used as a solid fuel and is sourced from uranium mines, open cast or underground. Its main applications are in the following sectors: nuclear power plants. |  | allocatable product | ecoQuery: https://ecoquery.ecoinvent.org/3.12/cutoff/dataset/2115/documentation The data on radioactive emission to air and water are from old references, but the range of values is relatively small. Only particle emission (here assumed dust >10 micrometer) to air is explicitly given in the used reference; emissions from combustion are implicitly accounted for through the energy requirement modules. The energy requirements are roughly divided into two: diesel in building machines to take into account the excavation of overburden with a mass ratio to product U3O8 of 30:1; and diesel in diesel generator for electricity uses, mostly for pumping water. It is assumed that the overburden and the ore piles that are not transfered to the mill plant, are dumped back in the pit. Reclamation of the pit is not included in the module because of lack of information. However, by far the largest masses of waste originating in mining are found in the mill tailings.;[This dataset was already contained in the ecoinvent database version 2. It was not individually updated during the transfer to ecoinvent version 3. Life Cycle Impact Assessment results may still have changed, as they are affected by changes in the supply chain, i.e. in other datasets. This dataset was generated following the ecoinvent quality guidelines for version 2. It may have been subject to central changes described in the ecoinvent version 3 change report (http://www.ecoinvent.org/database/ecoinvent-version-3/reports-of-changes/), and the results of the central updates were reviewed extensively. The changes added e.g. consistent water flows and other information throughout the database. The documentation of this dataset can be found in the ecoinvent reports of version 2, which are still available via the ecoinvent website. The change report linked above covers all central changes that were made during the conversion process.] From cradle, i.e. including all upstream activities. The module includes: diesel use for digging and producing electricity; transport of the diesel fuel; radioactive and non-radioactive emissions to air and water; water use (mining water, but attributed to "unspecified natural origin").
uranium mine operation, underground | ordinary transforming activity | Resource Extraction; Fuels | 0721:Mining of uranium and thorium ores | B - Mining and quarrying | uranium ore, as U | 13000: Uranium and thorium ores and concentrates | uranium ore, as U' is a nuclear fuel. It is used as a solid fuel and is sourced from uranium mines, open cast or underground. Its main applications are in the following sectors: nuclear power plants. |  | allocatable product | ecoQuery: https://ecoquery.ecoinvent.org/3.12/cutoff/dataset/1450/documentation The data on radioactive emission to air and water are from old references; the range of values spans some order of magnitudes for uranium, Ra-226, and Th-230 releases to water, and it is about one order of magnitude for Ra-222 to air. Emission of uranium to air is given separately from total particles; these are assumed as dust >10 micrometer; emissions from combustion are implicitly accounted for through the energy requirement modules. It is assumed that the overburden and the ore piles that are not transfered to the mill plant, are dumped back in the mine. Reclamation of the waste remaining on surface is not included in the module because of lack of information. However, by far the largest masses of waste originating in mining are found in the mill tailings.;[This dataset was already contained in the ecoinvent database version 2. It was not individually updated during the transfer to ecoinvent version 3. Life Cycle Impact Assessment results may still have changed, as they are affected by changes in the supply chain, i.e. in other datasets. This dataset was generated following the ecoinvent quality guidelines for version 2. It may have been subject to central changes described in the ecoinvent version 3 change report (http://www.ecoinvent.org/database/ecoinvent-version-3/reports-of-changes/), and the results of the central updates were reviewed extensively. The changes added e.g. consistent water flows and other information throughout the database. The documentation of this dataset can be found in the ecoinvent reports of version 2, which are still available via the ecoinvent website. The change report linked above covers all central changes that were made during the conversion process.] From cradle, i.e. including all upstream activities. The module includes: diesel used in generators for all mining uses; transport of the diesel fuel; radioactive and non-radioactive emissions to air and water; water use (mining water).
uranium production, centrifuge, enriched 3.0% | ordinary transforming activity | Chemicals; Fuels | 2011:Manufacture of basic chemicals | C - Manufacturing | uranium, enriched 3.0%, per separative work unit | 33620: Uranium enriched in U235 and its compounds; plutonium and its compounds; alloys, dispersions, ceramic products[…] | The product "uranium, enriched 3.0%, per separative work unit" represents a fuel. Uranium enrichment can be obtained through the centrifuge or diffusion process. The factor for the infrastructure requirement is calculated with annual throughput of 1500 t SWU for 30 years operation. The reference product is per separative work unit (SWU). There exist datasets for five different enrichment grades: 3.0%, 3.8%, 3.9%, 4.2% and 4.0%. |  | allocatable product | ecoQuery: https://ecoquery.ecoinvent.org/3.12/cutoff/dataset/5359/documentation This module uses a mix of data, some specific for the URENCO facilities taken from environmental reports, some from literature. Due to lack of information on Chinese (Russian) plants, all requirements and emissions are arbitrarily assumed the double of the URENCO module. Hence, the CNNC (TENEX) facility is assumed to consume 80 kWh/SWU. The factor for the infrastructure requirement is calculated with annual throughput of 1500 t SWU for 30 years operation. Transport requirements recalculated either using ecoinvent standard distances for Europe (e.g. for chemicals) or given average distances by train from Chinese 2004 statistivcs or own assumptions. This dataset has been developed with the goal to serve as preliminary estimation of enrichment services to US BWR. Hence, it cannot be used for comparisons of centrifuge enrichment among countries.;[This dataset was already contained in the ecoinvent database version 2. It was not individually updated during the transfer to ecoinvent version 3. Life Cycle Impact Assessment results may still have changed, as they are affected by changes in the supply chain, i.e. in other datasets. This dataset was generated following the ecoinvent quality guidelines for version 2. It may have been subject to central changes described in the ecoinvent version 3 change report (http://www.ecoinvent.org/database/ecoinvent-version-3/reports-of-changes/), and the results of the central updates were reviewed extensively. The changes added e.g. consistent water flows and other information throughout the database. The documentation of this dataset can be found in the ecoinvent reports of version 2, which are still available via the ecoinvent website. The change report linked above covers all central changes that were made during the conversion process.] From cradle, i.e. including all upstream activities. The module is an extrapolation of the corresponding one for URENCO. The module includes: input of UF6; electricity, diesel, and natural gas used for operation; also taken into account is the material for replacement of centrifuge; water use, lubricant oil, and wastewater treatment; concrete assumed to be used for conditioning of contaminated scrap from decommissioning; transport requirements of operation materials, industrial wastes, and contaminated waste from decommissioning (25% of the reinforced concrete and the great part of metals according to the reference). Radioactive and non-radioactive emissions to air and to water from the operation are also included. The infrastructure requirements are accounted for, though construction and operation data partially refer to different plants rather than to one single unit.
uranium production, centrifuge, enriched 3.8% | ordinary transforming activity | Chemicals; Fuels | 2011:Manufacture of basic chemicals | C - Manufacturing | uranium, enriched 3.8%, per separative work unit | 33620: Uranium enriched in U235 and its compounds; plutonium and its compounds; alloys, dispersions, ceramic products[…] | The product "uranium, enriched 3.8%, per separative work unit" represents a fuel. Uranium enrichment can be obtained through the centrifuge or diffusion process. The factor for the infrastructure requirement is calculated with annual throughput of 1500 t SWU for 30 years operation. The reference product is per separative work unit (SWU). There exist datasets for five different enrichment grades: 3.0%, 3.8%, 3.9%, 4.2% and 4.0%. |  | allocatable product | ecoQuery: https://ecoquery.ecoinvent.org/3.12/cutoff/dataset/474/documentation This module uses a mix of data, some specific for the URENCO facilities taken from environmental reports, some from literature. Due to lack of information on Russian plants, all requirements and emissions are arbitrarily assumed the double of the URENCO module. Only (but still approximate) information available for TENEX facility is the electricity consumption by machines of two recent generations. A mix of generations has been assumed here, assuming conservatively a high value for auxiliary electricity (i.e., not directly used for spinning the centrifuges). The Russian electricity mix is used, which has been has been approximated using existing ecoinvent v2.0 electricity datasets for Europe. The factor for the infrastructure requirement is calculated with annual throughput of 1500 t SWU for 30 years operation (the Russian facilities are larger but this should not affect much the figures normalized by the total production).;[This dataset was already contained in the ecoinvent database version 2. It was not individually updated during the transfer to ecoinvent version 3. Life Cycle Impact Assessment results may still have changed, as they are affected by changes in the supply chain, i.e. in other datasets. This dataset was generated following the ecoinvent quality guidelines for version 2. It may have been subject to central changes described in the ecoinvent version 3 change report (http://www.ecoinvent.org/database/ecoinvent-version-3/reports-of-changes/), and the results of the central updates were reviewed extensively. The changes added e.g. consistent water flows and other information throughout the database. The documentation of this dataset can be found in the ecoinvent reports of version 2, which are still available via the ecoinvent website. The change report linked above covers all central changes that were made during the conversion process.];[This dataset is meant to replace the following datasets:] From cradle, i.e. including all upstream activities. The module is an extrapolation of the corresponding one for URENCO. The module includes: input of UF6; electricity, diesel, and natural gas used for operation; also taken into account is the material for replacement of centrifuge; water use, lubricant oil, and wastewater treatment; concrete assumed to be used for conditioning of contaminated scrap from decommissioning; transport requirements of operation materials, industrial wastes, and contaminated waste from decommissioning (25% of the reinforced concrete and the great part of metals according to the reference). Radioactive and non-radioactive emissions to air and to water from the operation are also included. The infrastructure requirements are accounted for, though construction and operation data partially refer to different plants rather than to one single unit.
uranium production, centrifuge, enriched 3.9% | ordinary transforming activity | Chemicals; Fuels | 2011:Manufacture of basic chemicals | C - Manufacturing | uranium, enriched 3.9%, per separative work unit | 33620: Uranium enriched in U235 and its compounds; plutonium and its compounds; alloys, dispersions, ceramic products[…] | The product "uranium, enriched 3.9%, per separative work unit" represents a fuel. Uranium enrichment can be obtained through the centrifuge or diffusion process. The factor for the infrastructure requirement is calculated with annual throughput of 1500 t SWU for 30 years operation. The reference product is per separative work unit (SWU). There exist datasets for five different enrichment grades: 3.0%, 3.8%, 3.9%, 4.2% and 4.0%. |  | allocatable product | ecoQuery: https://ecoquery.ecoinvent.org/3.12/cutoff/dataset/4815/documentation This module uses a mix of data, some specific for the URENCO facilities taken from environmental reports, some from literature. Due to lack of information on Russian plants, all requirements and emissions are arbitrarily assumed the double of the URENCO module. Only (but still approximate) information available for TENEX facility is the electricity consumption by machines of two recent generations. A mix of generations has been assumed here, assuming conservatively a high value for auxiliary electricity (i.e., not directly used for spinning the centrifuges). The Russian electricity mix is used, which has been has been approximated using existing ecoinvent v2.0 electricity datasets for Europe. The factor for the infrastructure requirement is calculated with annual throughput of 1500 t SWU for 30 years operation (the Russian facilities are larger but this should not affect much the figures normalized by the total production).;[This dataset was already contained in the ecoinvent database version 2. It was not individually updated during the transfer to ecoinvent version 3. Life Cycle Impact Assessment results may still have changed, as they are affected by changes in the supply chain, i.e. in other datasets. This dataset was generated following the ecoinvent quality guidelines for version 2. It may have been subject to central changes described in the ecoinvent version 3 change report (http://www.ecoinvent.org/database/ecoinvent-version-3/reports-of-changes/), and the results of the central updates were reviewed extensively. The changes added e.g. consistent water flows and other information throughout the database. The documentation of this dataset can be found in the ecoinvent reports of version 2, which are still available via the ecoinvent website. The change report linked above covers all central changes that were made during the conversion process.];[This dataset is meant to replace the following datasets:] From cradle, i.e. including all upstream activities. The module is an extrapolation of the corresponding one for URENCO. The module includes: input of UF6; electricity, diesel, and natural gas used for operation; also taken into account is the material for replacement of centrifuge; water use, lubricant oil, and wastewater treatment; concrete assumed to be used for conditioning of contaminated scrap from decommissioning; transport requirements of operation materials, industrial wastes, and contaminated waste from decommissioning (25% of the reinforced concrete and the great part of metals according to the reference). Radioactive and non-radioactive emissions to air and to water from the operation are also included. The infrastructure requirements are accounted for, though construction and operation data partially refer to different plants rather than to one single unit.
uranium production, centrifuge, enriched 4.0% | ordinary transforming activity | Chemicals; Fuels | 2011:Manufacture of basic chemicals | C - Manufacturing | uranium, enriched 4.0%, per separative work unit | 33620: Uranium enriched in U235 and its compounds; plutonium and its compounds; alloys, dispersions, ceramic products[…] | The product "uranium, enriched 4.0%, per separative work unit" represents a fuel. Uranium enrichment can be obtained through the centrifuge or diffusion process. The factor for the infrastructure requirement is calculated with annual throughput of 1500 t SWU for 30 years operation. The reference product is per separative work unit (SWU). There exist datasets for five different enrichment grades: 3.0%, 3.8%, 3.9%, 4.2% and 4.0%. |  | allocatable product | ecoQuery: https://ecoquery.ecoinvent.org/3.12/cutoff/dataset/3756/documentation This module uses a mix of data, some specific for the URENCO facilities taken from environmental reports, some from literature. Due to lack of information on Russian plants, all requirements and emissions are arbitrarily assumed the double of the URENCO module. Only (but still approximate) information available for TENEX facility is the electricity consumption by machines of two recent generations. A mix of generations has been assumed here, assuming conservatively a high value for auxiliary electricity (i.e., not directly used for spinning the centrifuges). The Russian electricity mix is used, which has been has been approximated using existing ecoinvent v2.0 electricity datasets for Europe. The factor for the infrastructure requirement is calculated with annual throughput of 1500 t SWU for 30 years operation (the Russian facilities are larger but this should not affect much the figures normalized by the total production).;[This dataset was already contained in the ecoinvent database version 2. It was not individually updated during the transfer to ecoinvent version 3. Life Cycle Impact Assessment results may still have changed, as they are affected by changes in the supply chain, i.e. in other datasets. This dataset was generated following the ecoinvent quality guidelines for version 2. It may have been subject to central changes described in the ecoinvent version 3 change report (http://www.ecoinvent.org/database/ecoinvent-version-3/reports-of-changes/), and the results of the central updates were reviewed extensively. The changes added e.g. consistent water flows and other information throughout the database. The documentation of this dataset can be found in the ecoinvent reports of version 2, which are still available via the ecoinvent website. The change report linked above covers all central changes that were made during the conversion process.];[This dataset is meant to replace the following datasets:] From cradle, i.e. including all upstream activities. The module is an extrapolation of the corresponding one for URENCO. The module includes: input of UF6; electricity, diesel, and natural gas used for operation; also taken into account is the material for replacement of centrifuge; water use, lubricant oil, and wastewater treatment; concrete assumed to be used for conditioning of contaminated scrap from decommissioning; transport requirements of operation materials, industrial wastes, and contaminated waste from decommissioning (25% of the reinforced concrete and the great part of metals according to the reference). Radioactive and non-radioactive emissions to air and to water from the operation are also included. The infrastructure requirements are accounted for, though construction and operation data partially refer to different plants rather than to one single unit.
uranium production, centrifuge, enriched 4.2% | ordinary transforming activity | Chemicals; Fuels | 2011:Manufacture of basic chemicals | C - Manufacturing | uranium, enriched 4.2%, per separative work unit | 33620: Uranium enriched in U235 and its compounds; plutonium and its compounds; alloys, dispersions, ceramic products[…] | The product "uranium, enriched 4.2%, per separative work unit" represents a fuel. Uranium enrichment can be obtained through the centrifuge or diffusion process. The factor for the infrastructure requirement is calculated with annual throughput of 1500 t SWU for 30 years operation. The reference product is per separative work unit (SWU). There exist datasets for five different enrichment grades: 3.0%, 3.8%, 3.9%, 4.2% and 4.0%. |  | allocatable product | ecoQuery: https://ecoquery.ecoinvent.org/3.12/cutoff/dataset/2798/documentation This module uses a mix of data, some specific for the URENCO facilities in Germany, the Netherlands, and the United Kingdom taken from environmental reports, some from literature. The plants consume 40 kWh/SWU and the electricity is assumed to be supplied by the local high voltage electricity grid. The factor for the infrastructure requirement is calculated with annual throughput of 1500 t SWU for 30 years operation.;[This dataset was already contained in the ecoinvent database version 2. It was not individually updated during the transfer to ecoinvent version 3. Life Cycle Impact Assessment results may still have changed, as they are affected by changes in the supply chain, i.e. in other datasets. This dataset was generated following the ecoinvent quality guidelines for version 2. It may have been subject to central changes described in the ecoinvent version 3 change report (http://www.ecoinvent.org/database/ecoinvent-version-3/reports-of-changes/), and the results of the central updates were reviewed extensively. The changes added e.g. consistent water flows and other information throughout the database. The documentation of this dataset can be found in the ecoinvent reports of version 2, which are still available via the ecoinvent website. The change report linked above covers all central changes that were made during the conversion process.];[This dataset is meant to replace the following datasets:; - uranium production, centrifuge, enriched 4.2%, RER, 1993 - 2000 (0976e177-e49a-4b40-8ce2-cb8e769f5a18)] From cradle, i.e. including all upstream activities. The module includes: input of UF6; electricity, diesel, and natural gas used for operation; also taken into account is the material for replacement of centrifuge; water use, lubricant oil, and wastewater treatment; concrete assumed to be used for conditioning of contaminated scrap from decommissioning; transport requirements of operation materials, industrial wastes, and contaminated waste from decommissioning (25% of the reinforced concrete and the great part of metals according to the reference). Radioactive and non-radioactive emissions to air and to water from the operation are also included. The infrastructure requirements are accounted for, though construction and operation data partially refer to different plants rather than to one single unit.
uranium production, diffusion, enriched 3.0% | ordinary transforming activity | Chemicals; Fuels | 2011:Manufacture of basic chemicals | C - Manufacturing | uranium, enriched 3.0%, per separative work unit | 33620: Uranium enriched in U235 and its compounds; plutonium and its compounds; alloys, dispersions, ceramic products[…] | The product "uranium, enriched 3.0%, per separative work unit" represents a fuel. Uranium enrichment can be obtained through the centrifuge or diffusion process. The factor for the infrastructure requirement is calculated with annual throughput of 1500 t SWU for 30 years operation. The reference product is per separative work unit (SWU). There exist datasets for five different enrichment grades: 3.0%, 3.8%, 3.9%, 4.2% and 4.0%. |  | allocatable product | ecoQuery: https://ecoquery.ecoinvent.org/3.12/cutoff/dataset/6789/documentation This module does not use data specific for the EURODIF plant, except the electricity consumption per unit of SWU (2400 kWh/SWU) and its supply by nuclear power plants. However, the indirect environmental burdens imported through the high electricity uses are fully represented. Only few information were available for emission species to air and water from US model diffusion plants; they are used here as first guess. Contrary to USEC units, no CFCs are used in the Eurodif facility, which is cooled by a double loop using only water. The factor for the infrastructure requirement is calculated with EURODIF capacity of 10800 t SWU for assumed 30 years operation. From cradle, i.e. including all upstream activities. The module includes: input of UF6; electricity and light fuel oil used for operation; water use, lubricant oil, and wastewater treatment; transport requirements of operation materials, industrial wastes, and contaminated waste from decommissioning (25% of the reinforced concrete and the great part of metals according to the reference). Radioactive and non-radioactive emissions to air and to water from the operation are also included. The infrastructure requirements are accounted for, though construction and operation data partially refer to different plants rather than to one single unit.
uranium production, diffusion, enriched 3.8% | ordinary transforming activity | Chemicals; Fuels | 2011:Manufacture of basic chemicals | C - Manufacturing | uranium, enriched 3.8%, per separative work unit | 33620: Uranium enriched in U235 and its compounds; plutonium and its compounds; alloys, dispersions, ceramic products[…] | The product "uranium, enriched 3.8%, per separative work unit" represents a fuel. Uranium enrichment can be obtained through the centrifuge or diffusion process. The factor for the infrastructure requirement is calculated with annual throughput of 1500 t SWU for 30 years operation. The reference product is per separative work unit (SWU). There exist datasets for five different enrichment grades: 3.0%, 3.8%, 3.9%, 4.2% and 4.0%. |  | allocatable product | ecoQuery: https://ecoquery.ecoinvent.org/3.12/cutoff/dataset/7283/documentation This module does not use a full, consistent set of data specific for the only operational USEC plant in Paducah, for there is no available literature source on that. However the data on the US "model diffusion plants" available in the literature and used herewith were most likely developed on the basis of the existing US facilities. The electricity consumption per unit of SWU of 2600 kWh/SWU is an average value from the literature. Extrapolating direct information from the plant operators, the electricity is assumed to be supplied almost entirely by the Tennessee Valley Authority (base load). The used mix is made of nearly 69% hard coal, about 26% nuclear, and about 5% run-of-river hydropower. Hence, the indirect environmental burdens imported through the high electricity uses are fully represented. Only little information was available for emission species to air and water from the US model diffusion plants, but an average emission of CFC-114 estimated from 2002 data is accounted for. The factor for the infrastructure requirement is calculated using an average capacity of two USEC plants of 9600 t SWU for assumed 50 years operation. From cradle, i.e. including all upstream activities. The module includes: input of UF6; electricity and light fuel oil used for operation; water use, lubricant oil, and wastewater treatment; transport requirements of operation materials, industrial wastes, and contaminated waste from decommissioning (25% of the reinforced concrete and the great part of metals according to the reference). Radioactive and non-radioactive emissions to air and to water from the operation are also included. The infrastructure requirements are accounted for, though construction and operation data partially refer to different plants rather than to one single unit.
uranium production, diffusion, enriched 3.9% | ordinary transforming activity | Chemicals; Fuels | 2011:Manufacture of basic chemicals | C - Manufacturing | uranium, enriched 3.9%, per separative work unit | 33620: Uranium enriched in U235 and its compounds; plutonium and its compounds; alloys, dispersions, ceramic products[…] | The product "uranium, enriched 3.9%, per separative work unit" represents a fuel. Uranium enrichment can be obtained through the centrifuge or diffusion process. The factor for the infrastructure requirement is calculated with annual throughput of 1500 t SWU for 30 years operation. The reference product is per separative work unit (SWU). There exist datasets for five different enrichment grades: 3.0%, 3.8%, 3.9%, 4.2% and 4.0%. |  | allocatable product | ecoQuery: https://ecoquery.ecoinvent.org/3.12/cutoff/dataset/9583/documentation This module does not use a full, consistent set of data specific for the only operational USEC plant in Paducah, for there is no available literature source on that. However the data on the US "model diffusion plants" available in the literature and used herewith were most likely developed on the basis of the existing US facilities. The electricity consumption per unit of SWU of 2600 kWh/SWU is an average value from the literature. Extrapolating direct information from the plant operators, the electricity is assumed to be supplied almost entirely by the Tennessee Valley Authority (base load). The used mix is made of nearly 69% hard coal, about 26% nuclear, and about 5% run-of-river hydropower. Hence, the indirect environmental burdens imported through the high electricity uses are fully represented. Only little information was available for emission species to air and water from the US model diffusion plants, but an average emission of CFC-114 estimated from 2002 data is accounted for. The factor for the infrastructure requirement is calculated using an average capacity of two USEC plants of 9600 t SWU for assumed 50 years operation. From cradle, i.e. including all upstream activities. The module includes: input of UF6; electricity and light fuel oil used for operation; water use, lubricant oil, and wastewater treatment; transport requirements of operation materials, industrial wastes, and contaminated waste from decommissioning (25% of the reinforced concrete and the great part of metals according to the reference). Radioactive and non-radioactive emissions to air and to water from the operation are also included. The infrastructure requirements are accounted for, though construction and operation data partially refer to different plants rather than to one single unit.
uranium production, diffusion, enriched 4.0% | ordinary transforming activity | Chemicals; Fuels | 2011:Manufacture of basic chemicals | C - Manufacturing | uranium, enriched 4.0%, per separative work unit | 33620: Uranium enriched in U235 and its compounds; plutonium and its compounds; alloys, dispersions, ceramic products[…] | The product "uranium, enriched 4.0%, per separative work unit" represents a fuel. Uranium enrichment can be obtained through the centrifuge or diffusion process. The factor for the infrastructure requirement is calculated with annual throughput of 1500 t SWU for 30 years operation. The reference product is per separative work unit (SWU). There exist datasets for five different enrichment grades: 3.0%, 3.8%, 3.9%, 4.2% and 4.0%. |  | allocatable product | ecoQuery: https://ecoquery.ecoinvent.org/3.12/cutoff/dataset/8592/documentation This module does not use a full, consistent set of data specific for the only operational USEC plant in Paducah, for there is no available literature source on that. However the data on the US "model diffusion plants" available in the literature and used herewith were most likely developed on the basis of the existing US facilities. The electricity consumption per unit of SWU of 2600 kWh/SWU is an average value from the literature. Extrapolating direct information from the plant operators, the electricity is assumed to be supplied almost entirely by the Tennessee Valley Authority (base load). The used mix is made of nearly 69% hard coal, about 26% nuclear, and about 5% run-of-river hydropower. Hence, the indirect environmental burdens imported through the high electricity uses are fully represented. Only little information was available for emission species to air and water from the US model diffusion plants, but an average emission of CFC-114 estimated from 2002 data is accounted for. The factor for the infrastructure requirement is calculated using an average capacity of two USEC plants of 9600 t SWU for assumed 50 years operation. From cradle, i.e. including all upstream activities. The module includes: input of UF6; electricity and light fuel oil used for operation; water use, lubricant oil, and wastewater treatment; transport requirements of operation materials, industrial wastes, and contaminated waste from decommissioning (25% of the reinforced concrete and the great part of metals according to the reference). Radioactive and non-radioactive emissions to air and to water from the operation are also included. The infrastructure requirements are accounted for, though construction and operation data partially refer to different plants rather than to one single unit.
uranium production, diffusion, enriched 4.2% | ordinary transforming activity | Chemicals; Fuels | 2011:Manufacture of basic chemicals | C - Manufacturing | uranium, enriched 4.2%, per separative work unit | 33620: Uranium enriched in U235 and its compounds; plutonium and its compounds; alloys, dispersions, ceramic products[…] | The product "uranium, enriched 4.2%, per separative work unit" represents a fuel. Uranium enrichment can be obtained through the centrifuge or diffusion process. The factor for the infrastructure requirement is calculated with annual throughput of 1500 t SWU for 30 years operation. The reference product is per separative work unit (SWU). There exist datasets for five different enrichment grades: 3.0%, 3.8%, 3.9%, 4.2% and 4.0%. |  | allocatable product | ecoQuery: https://ecoquery.ecoinvent.org/3.12/cutoff/dataset/3567/documentation This module does not use a full, consistent set of data specific for the only operational USEC plant in Paducah, for there is no available literature source on that. However the data on the US "model diffusion plants" available in the literature and used herewith were most likely developed on the basis of the existing US facilities. The electricity consumption per unit of SWU of 2600 kWh/SWU is an average value from the literature. Extrapolating direct information from the plant operators, the electricity is assumed to be supplied almost entirely by the Tennessee Valley Authority (base load). The used mix is made of nearly 69% hard coal, about 26% nuclear, and about 5% run-of-river hydropower. Hence, the indirect environmental burdens imported through the high electricity uses are fully represented. Only little information was available for emission species to air and water from the US model diffusion plants, but an average emission of CFC-114 estimated from 2002 data is accounted for. The factor for the infrastructure requirement is calculated using an average capacity of two USEC plants of 9600 t SWU for assumed 50 years operation. From cradle, i.e. including all upstream activities. The module includes: input of UF6; electricity and light fuel oil used for operation; water use, lubricant oil, and wastewater treatment; transport requirements of operation materials, industrial wastes, and contaminated waste from decommissioning (25% of the reinforced concrete and the great part of metals according to the reference). Radioactive and non-radioactive emissions to air and to water from the operation are also included. The infrastructure requirements are accounted for, though construction and operation data partially refer to different plants rather than to one single unit.
uranium production, enriched 4.2%, centrifugal enrichment | ordinary transforming activity | Chemicals; Fuels | 2011:Manufacture of basic chemicals | C - Manufacturing | enriched uranium, 4.2% | 33620: Uranium enriched in U235 and its compounds; plutonium and its compounds; alloys, dispersions, ceramic products[…] | 'enriched uranium, 4.2%' represents the enriching of uranium dioxide fuel for light water nuclear reactors (PWR and BWR), with no MOX (mixed oxides), no RepU (reprocessed fuel) and no HEU (highly enriched uranium from warheads) fuel elements. |  | allocatable product | ecoQuery: https://ecoquery.ecoinvent.org/3.12/cutoff/dataset/1535/documentation Modeled is the operation of a plant fabricating UO2 fuel for light water nuclear reactors (PWR and BWR), with no MOX (mixed oxides), no RepU (reprocessed fuel), and no HEU (highly enriched uranium from warheads) fuel elements. Hence the radioactive emissions (and spectrum) as well as the radioactive solid waste may have been somewhat underestimated. Data for the operation of a nuclear fuel fabrication facility are relatively old but emissions to water are complete for a US plant. Radioactive emissions to air and water have been taken or derived from two commercial German facilities: both (one operational, the other closed) exhibit emissions per unit of product fuel much lower than data published in the 1980s. An average value of the two plants is used. Zirconium for cladding is modelled as chromium, for lack of complete information on its metallurgical process; the uncertainty value reflects only the amount. This module is linked with one enrichment module with specific characteristics for the mix or enrichment processes and electricity supply mix; hence, before using the cumulated results of this module the conditions for enrichment should be verified.;[This dataset was already contained in the ecoinvent database version 2. It was not individually updated during the transfer to ecoinvent version 3. Life Cycle Impact Assessment results may still have changed, as they are affected by changes in the supply chain, i.e. in other datasets. This dataset was generated following the ecoinvent quality guidelines for version 2. It may have been subject to central changes described in the ecoinvent version 3 change report (http://www.ecoinvent.org/database/ecoinvent-version-3/reports-of-changes/), and the results of the central updates were reviewed extensively. The changes added e.g. consistent water flows and other information throughout the database. The documentation of this dataset can be found in the ecoinvent reports of version 2, which are still available via the ecoinvent website. The change report linked above covers all central changes that were made during the conversion process.] From cradle, i.e. including all upstream activities. The module includes: input of enriched uranium given in terms of separative work units per kg enriched uranium; electricity and light fuel oil used for operation; zirconium requirements for the cladding; water use and wastewater treatment; cement assumed to be used for conditioning of contaminated scrap from decommissioning; transport requirements of operation materials, industrial wastes, and contaminated waste from decommissioning. Radioactive and non-radioactive emissions to air and to water from the operation are also included. The infrastructure requirements are accounted for, though construction and operation data partially refer to different plants rather than to one single unit.
uranium production, in yellowcake | ordinary transforming activity | Resource Extraction; Fuels | 0721:Mining of uranium and thorium ores | B - Mining and quarrying | uranium, in yellowcake | 13000: Uranium and thorium ores and concentrates | uranium, in yellowcake' is a raw material for a nuclear fuel. It is sourced from uranium mines, open cast or underground. Its main applications are in the following sectors: nuclear power plants. Yellowcake is uranium concentrate, which is a mixture, containing at least 75% uranium oxides U3O8. |  | allocatable product | ecoQuery: https://ecoquery.ecoinvent.org/3.12/cutoff/dataset/8402/documentation All necessary electricity is assumed to be produced on site by diesel generators. Chemical requirements as well as non radioactive emissions to air are averaged over several references describing operation of mills in the early 1980s in North America. Radioactive emissions to air and water as well as non radioactive emissions to water are also averaged values including information from early 1990s. Losses of uranium in milling are arbitrarily assumed 5% of the input uranium. The infrastructure requirement are calculated the production and the lifetime of the model mill.;[This dataset was already contained in the ecoinvent database version 2. It was not individually updated during the transfer to ecoinvent version 3. Life Cycle Impact Assessment results may still have changed, as they are affected by changes in the supply chain, i.e. in other datasets. This dataset was generated following the ecoinvent quality guidelines for version 2. It may have been subject to central changes described in the ecoinvent version 3 change report (http://www.ecoinvent.org/database/ecoinvent-version-3/reports-of-changes/), and the results of the central updates were reviewed extensively. The changes added e.g. consistent water flows and other information throughout the database. The documentation of this dataset can be found in the ecoinvent reports of version 2, which are still available via the ecoinvent website. The change report linked above covers all central changes that were made during the conversion process.] From cradle, i.e. including all upstream activities. The module includes: the land use for the operation (mostly tailings); diesel generators and industrial boilers burning light oil; transport of the chemicals and fuels; radioactive and non-radioactive emissions to air and water during operation; water use (mining water, but attributed to "unspecified natural origin").
uranium production, in yellowcake, in-situ leaching | ordinary transforming activity | Resource Extraction; Fuels | 0721:Mining of uranium and thorium ores | B - Mining and quarrying | uranium, in yellowcake | 13000: Uranium and thorium ores and concentrates | uranium, in yellowcake' is a raw material for a nuclear fuel. It is sourced from uranium mines, open cast or underground. Its main applications are in the following sectors: nuclear power plants. Yellowcake is uranium concentrate, which is a mixture, containing at least 75% uranium oxides U3O8. |  | allocatable product | ecoQuery: https://ecoquery.ecoinvent.org/3.12/cutoff/dataset/14115/documentation This dataset is solely for the technology of in-situ leaching (ISL) of uranium, in other words, excluding the conventional open-pit and underground mining of uranium. In 2013 ISL made up 46% of the worlds uranium mine supply (World Uranium Mining Production, 2013, available at http://www.world-nuclear.org/info/Nuclear-Fuel-Cycle/Mining-of-Uranium/World-Uranium-Mining-Production/), however in this dataset, the production volume in 2011 is referred, in order to keep the consistency of reference year between this dataset and the dataset for uranium, in yellowcake production by conventional technologies.;;ISL produces yellowcake without milling and therefore replaces the;functions of mining and milling. The function unit in this dataset is 1 kg of yellowcake as natural uranium.;; For the inventory, diesel consumption in mining is estimated based on WNA 2009-27, Heathgate 2006, p/45 and Mudd & Diesendorf 2007. Both Heathgate 2006 and Mudd & Diesendorf 2007 refer to data in ISL site in Beverley Australia. Acid consumption is estimated from WNA 2009-27. Water consumption is estimated from Mudd & Diesendorf 2007. Emissions of radon-222 is estimated from the report IAEA 2005. Steel consumption for injection and recovery wells in remediation is estimated based on an assumed site, with recovery rate of uranium assumed based on Red Book 203, p.265. No re-use or recycling of steel is considered in this dataset. The energy intensity in remediation is assumed to be identical to uranium mining, as the processes are similar: both include pumping and separation. Land transformation and occupation is estimated based an assumed site. Groundwater emissions are calculated using the Ecoinvent residual landfill model, in Doka 2008.;;References:;;WNA 2009-27: World Nuclear Association (2009) In Situ Leach Mining (ISL) of Uranium. WNA Information Paper, June 2009. http://www.world-nuclear.org/info/inf27.html (11 June 2010);;Heathgate 2006: Heathgate Resources (2006) Annual Environment Report 2005 , Heathgate Resources Pty Ltd, Adelaide, 31 March 2006. http://www.heathgateresources.com.au/public/download.jsp?id=777 (16 April 2010);;Mudd & Diesendorf 2007: Mudd G. M., Diesendorf M. (2007) Sustainability Aspects of Uranium Mining : Towards Accurate Accounting ? 2nd International Conference on Sustainability Engineering and Science, Auckland, New Zealand, February 2007. http://civil.eng.monash.edu.au/about/staff/muddpersonal/2007-SustEngSci-Sust-v-Uranium-Mining.pdf (25 June 2007);;IAEA 2005: IAEA (2005) Guidebook on environmental impact assessment for in situ leach mining projects. IAEATECDOC-1428, International Atomic Energy Agency, Vienna, May 2005. http://wwwpub.iaea.org/MTCD/publications/PDF/te_1428_web.pdf (17. April 2010);;Red Book 2003: Uranium 2003: Resources, Production and Demand. NEA report Nr. 5291, OECD Nuclear Energy Agency and International Atomic Energy Agency IAEA, Paris 2004.;;Doka 2008: Doka G. (2008) Non-radiological emissions from uranium tailings: A generic, global model for Life Cycle;Inventory data. Doka Life Cycle Assessments, Zurich, November 2008.;Note that the dry mass of this dataset is not balanced, which is mostly caused by the relatively large long-term and short-term emissions from sulphate and nitrate, but this is the groundwater emissions from residual landfill directly taken from the Tab. 2.1 in the Doka 2011 reference. The dry mass won't be balanced in this technology, as the pregnant solution has introduced a lot of other substances from underground, which are not considered in the inputs. ;;Please note that this dataset is the first tentative dataset for the mining of uranium by in-situ leaching, with limited data and information. Future improvements on data quality is necessary. The activity starts from uranium under the ground From cradle, i.e. including all upstream activities. The activity includes: input of diesel that needs to be fed into the diesel generators; acid consumption for in-situ dissolvation of uranium; water consumption; radon emissions; the requirement for steel for contructing the injection and recovery wells; diesel consumption required during drilling of the wells; remediation, which includes water and energy consumption, leachate reatment, landfill of residual material; land transformation and occupation; resource extraction and recovery.
urea ammonium nitrate production | ordinary transforming activity | Chemicals; Agriculture & Animal Husbandry | 2012:Manufacture of fertilizers and nitrogen compounds | C - Manufacturing | urea ammonium nitrate mix | 34619: Other nitrogenous fertilizers and mixtures, n.e.c. | soil pH raising agent, as CaCO3' is an inorganic substance with the ability to raise the pH value of soil. It is solid under normal conditions of temperature and pressure. It is modelled as a pure substance, and the ability to raise the pH value is measured in calcium carbonate-equivalents. Modelling this substance in a solution requires the user to add the solvent of their choice in their models. There is no publicly available information about the consumption of this substance on a consumer level. There is no publicly available information about the consumption of this substance on industrial sites. | 015978-77-5 | allocatable product | ecoQuery: https://ecoquery.ecoinvent.org/3.12/cutoff/dataset/23314/documentation This dataset represents the production of 1 kg of urea ammonium nitrate, with 30% N. Urea ammonium nitrate (UAN) is a liquid fertiliser with 28-32 % nitrogen (N) content. Urea ammonium nitrate solutions are produced through mixing and cooling of concentrated urea and ammonium nitrate solutions. Both continuous and batch processes exist. The amount of CO2 recovered from the ammonia synthesis and used in urea production, will be inevitably and completely released back to the atmosphere after application of UAN to the soil.;The main data sources for this dataset are Fertilizers Europe (2014, 2016). Additional data sources are listed as follows.;References:;Fertilizers Europe (2000): Best Available Techniques for Pollution Prevention and Control in the European Fertilizer Industry. Booklet No. 1 of 8: Production of Ammonia. Fertilizers Europe, Brussels.;Kongshaug G. (1998): Energy Consumption and Greenhouse Gas Emissions in Fertilizer Production. IFA 20th July 1998;Davies J., Haglund C. (1999): Life Cycle Inventory of Fertiliser Production. SIK-Report No 654 1999. Chalmers University of Technology, Sweden.;Fertilizers Europe (2014): Average Emissions Year 2011. Fertilizers Europe Environmental report (internal).;Fertilizers Europe (2000): Best Available Techniques for Pollution Prevention and Control in the European Fertilizer Industry. Booklet No. 5 of 8: Production of urea and urea ammonium nitrate. Fertilizers Europe, Brussels.;Fertilizers Europe (2016): Carbon Footprint Calculator for Fertilizer Production. Specification. Version 2.1;Fertilizers Europe (2016): Average Emissions Year 2014. Fertilizers Europe Environmental report (internal). Used for updated energy and GHG emission in Carbon Footprint Calculator The activity includes all the raw and processed materials necessary to produce this product. Urea, ammonium nitrate, electricity and heat (as fuel oil) are included. Direct emissions of carbon dioxide to air are included. From cradle, i.e. including all upstream activities. The activity ends with the final product being ready for transportation at the production site.
urea formaldehyde foam production, in situ foaming | ordinary transforming activity | Chemicals; Wood | 2220:Manufacture of plastics products | C - Manufacturing | urea formaldehyde foam, in situ foaming | 363: Semi-manufactures of plastics | "urea formaldehyde foam, in situ foaming" is an organic chemical substance. The foam has a density of 10 - 30 kg /m3 and a thermal conductivity of 0.035 W/mK. The urea formaldehyde foam is produced in situ. It can be used in the following applications: mainly as insulation material in buildings and as filler in mining. |  | allocatable product | ecoQuery: https://ecoquery.ecoinvent.org/3.12/cutoff/dataset/4206/documentation Foam has a density of 10 - 30 kg /m3 and a thermal conductivity of 0.035 W/mK. Data is based on crude assumptions.;[This dataset was already contained in the ecoinvent database version 2. It was not individually updated during the transfer to ecoinvent version 3. Life Cycle Impact Assessment results may still have changed, as they are affected by changes in the supply chain, i.e. in other datasets. This dataset was generated following the ecoinvent quality guidelines for version 2. It may have been subject to central changes described in the ecoinvent version 3 change report (http://www.ecoinvent.org/database/ecoinvent-version-3/reports-of-changes/), and the results of the central updates were reviewed extensively. The changes added e.g. consistent water flows and other information throughout the database. The documentation of this dataset can be found in the ecoinvent reports of version 2, which are still available via the ecoinvent website. The change report linked above covers all central changes that were made during the conversion process.] From cradle, i.e. including all upstream activities. Includes raw materials and in situ production of foam. Transports to application site are not included.
urea formaldehyde foam slab production, hard | ordinary transforming activity | Chemicals; Wood | 2220:Manufacture of plastics products | C - Manufacturing | urea formaldehyde foam slab, hard | 36920: Self-adhesive plates, sheets, film, foil, tape, strip and other flat shapes, of plastics | "urea formaldehyde foam slab, hard" is an organic chemical substance. The foam has a density of 10 - 30 kg /m3 and a thermal conductivity of 0.035 W/mK. The urea formaldehyde foam used is available in prefabricated slabs. It can be used in the following applications: mainly as insulation material in buildings, as filler in mining and as synthetic organic soil amendment (water and nutrition retention). |  | allocatable product | ecoQuery: https://ecoquery.ecoinvent.org/3.12/cutoff/dataset/606/documentation Foam has a density of 10 - 30 kg /m3 and a thermal conductivity of 0.035 W/mK. Data is based on crude assumptions.;[This dataset was already contained in the ecoinvent database version 2. It was not individually updated during the transfer to ecoinvent version 3. Life Cycle Impact Assessment results may still have changed, as they are affected by changes in the supply chain, i.e. in other datasets. This dataset was generated following the ecoinvent quality guidelines for version 2. It may have been subject to central changes described in the ecoinvent version 3 change report (http://www.ecoinvent.org/database/ecoinvent-version-3/reports-of-changes/), and the results of the central updates were reviewed extensively. The changes added e.g. consistent water flows and other information throughout the database. The documentation of this dataset can be found in the ecoinvent reports of version 2, which are still available via the ecoinvent website. The change report linked above covers all central changes that were made during the conversion process.] From cradle, i.e. including all upstream activities. Includes raw materials and production of foam.
urea formaldehyde resin production | ordinary transforming activity | Chemicals; Wood | 2013:Manufacture of plastics and synthetic rubber in primary forms | C - Manufacturing | urea formaldehyde resin | 34790: Other plastics in primary forms; ion exchangers | urea formaldehyde resin', is a plastic product of fossil origin, it is not biodegradable and it is a thermoset material. This product consists of 100% virgin material with no content of recycled material. The product is used in the following applications and sectors: widely used to cure high MW solid epoxy resins at elevated temperatures (up to 200 °C) for metal can, drum, and coil coatings applications. The resultant coatings have excellent chemical resistance, good mechanical properties, and no effects on taste (adding or taking away taste from packaged foods or drinks). The vast majority of the food and beverage cans produced in theworld today are coated internally with epoxy-formaldehyde resin coatings. The can and coil coatings, generally, are cross-linked with phenol, melamine, or urea-formaldehyde condensation products at elevated temperatures (150-200 °C) with acid catalysts. |  | allocatable product | ecoQuery: https://ecoquery.ecoinvent.org/3.12/cutoff/dataset/5167/documentation This dataset represents the production of 1 kg of urea formaldehyde resin (100%). Urea formaldehyde accounts for over 80% of amino resins. Amino resins are thermosetting polymers made by combining an aldehyde with a compound containing an amino (-NH2) group. They are primarily used as adhesives in the woodworking industry. Other uses include treatment of paper, production of molding materials, surface coatings, as well as auxiliary materials for the paper and textile industries. Urea formaldehyde resin is produced by hydroxymethylation of urea and formaldehyde, followed by condensation.;For the raw materials, data are taken from literature. The other values are approximations based on the manufacturing of alkyl resin. For this alkyl resin, the data is based on information provided by a European manufacturing company.;References:;Diem, H., Matthias, G. and Wagner, R. A. 2010. Amino Resins. Ullmann's Encyclopedia of Industrial Chemistry.;von Däniken A. and Chudacoff M. (1995) Vergleichende ökologische Bewertung von Anstrichstoffen im Baubereich - Band 2: Daten. Buwal Schriftenreihe Umwelt Nr. 232. BUWAL, Bern.;Althaus H.-J., Chudacoff M., Hischier R., Jungbluth N., Osses M. and Primas A. (2007) Life Cycle Inventories of Chemicals. ecoinvent report No. 8, v2.0. EMPA Dübendorf, Swiss Centre for Life Cycle Inventories, Dübendorf, CH. The activity starts when the raw materials enter the process. From cradle, i.e. including all upstream activities. The manufacturing process is considered with consumption of raw materials, energy, infrastructure and land use, as well as the generation of emissions to air. Auxiliaries, solid wastes and emissions to water are not included due to the lack of information. No byproducts or coproducts are considered.
urea production | ordinary transforming activity | Chemicals; Agriculture & Animal Husbandry | 2012:Manufacture of fertilizers and nitrogen compounds | C - Manufacturing | urea | 34611: Urea | urea' is an organic substance with a CAS no. : 000057-13-6. It is called 'urea' under IUPAC naming and its molecular formula is: CH4N2O. It is solid under normal conditions of temperature and pressure and has a crystalline form. It is modelled as a pure substance. Modelling this substance in a solution requires the user to add the solvent of their choice in their models. On a consumer level, is used in the following products: fertilisers, cosmetics and personal care products and pH regulators and water treatment products. This substance has an industrial use resulting in manufacture of another substance (use of intermediates). On industrial sites, the substance is used for the manufacture of products in the following sectors: pH regulators and water treatment products and laboratory chemicals. This substance is used for the synthesis of other substances (use as intermediate). Based on EU regulations (REGULATION (EU) 2019/1009), if this substance would be used as fertiliser, it could be labelled as N-P-K of: (47-0-0). | 000057-13-6 | allocatable product | ecoQuery: https://ecoquery.ecoinvent.org/3.12/cutoff/dataset/5039/documentation This dataset is a weighted average from the respective regional datasets.;This dataset represents the production of 1 kg of urea, with 46% N. Urea (formula CO(NH2)2) is a an organic chemical compound naturally found in the urine of mammals that serves an important role in the metabolism of nitrogen-containing compounds. It is a colorless, odorless solid, highly soluble in water, and practically non-toxic. When dissolved in water, it is neither acidic nor alkaline. Over 90% of the world industrial production of urea is for its use as nitrogen (N) fertiliser. It is also used as raw material for the manufacturing of resins, explosives, and various medical and laboratory applications.;Urea is produced from synthetic ammonia and carbon dioxide under high pressure (known as the Bosch–Meiser urea process). As large quantities of carbon dioxide are produced during the ammonia manufacturing process, urea production units are most often combined with an ammonia plant. All the carbon dioxide used in the process is therefore recovered from the ammonia synthesis. The amount of CO2 recovered from the ammonia synthesis and used in urea production, will be inevitably and completely released back to the atmosphere after application of urea to the soil.;The process generates ammonium carbamate, which is then dehydrated with heat to form urea and water:;2NH3 + CO2 → NH2COONH4 → CO(NH2)2 + H2O;The main data sources for this dataset are Fertilizers Europe (2014, 2016). Additional data sources are listed as follows.;References:;Fertilizers Europe (2000): Best Available Techniques for Pollution Prevention and Control in the European Fertilizer Industry. Booklet No. 1 of 8: Production of Ammonia. Fertilizers Europe, Brussels.;Kongshaug G. (1998): Energy Consumption and Greenhouse Gas Emissions in Fertilizer Production. IFA 20th July 1998;Davies J., Haglund C. (1999): Life Cycle Inventory of Fertiliser Production. SIK-Report No 654 1999. Chalmers University of Technology, Sweden.;Fertilizers Europe (2014): Average Emissions Year 2011. Fertilizers Europe Environmental report (internal).;Fertilizers Europe (2000): Best Available Techniques for Pollution Prevention and Control in the European Fertilizer Industry. Booklet No. 5 of 8: Production of urea and urea ammonium nitrate. Fertilizers Europe, Brussels.;Fertilizers Europe (2016): Carbon Footprint Calculator for Fertilizer Production. Specification. Version 2.1;Fertilizers Europe (2016): Average Emissions Year 2014. Fertilizers Europe Environmental report (internal). Used for updated energy and GHG emission in Carbon Footprint Calculator The activity includes all the raw and processed materials necessary to produce this product. Liquid ammonia, carbon dioxide, steam and electricity are included. Direct emissions of ammonia, carbon dioxide and particulate matter to air as well as ammonium ion and nitrogen to water are included. From cradle, i.e. including all upstream activities. The activity ends with the final product being ready for transportation at the production site.
used beverage cans, Recycled Content cut-off | ordinary transforming activity | Waste Treatment & Recycling | not available | not available | used beverage cans | 39363: Waste and scrap of aluminium | Source-segregated municipal solid waste fraction, typically collected separately or comingled with other recyclable metal fractions for sorting and recycling. As for aluminum in mixed metal scrap, it is assumed that 2% of the material is impurities, with the same composition as average residual MSW. |  | Recyclable | ecoQuery: https://ecoquery.ecoinvent.org/3.12/cutoff/dataset/26861/documentation From cradle, i.e. including all upstream activities.
used graphite crucibles to generic market for recarburizer | ordinary transforming activity | Batteries | 2790:Manufacture of other electrical equipment | C - Manufacturing | recarburizer | 4695: Carbon electrodes, carbon brushes, lamp carbons, battery carbons and other articles of graphite or other carbon[…] | The product 'recarburizer' is used to adjust carbon content when producing steel. It can have different carbon content and particle sizes. The higher the carbon content, the higher its effectivity. |  | allocatable product | ecoQuery: https://ecoquery.ecoinvent.org/3.12/cutoff/dataset/93864/documentation Used graphite crucible is a by-product of synthetic graphite production and can be used as recarburizer. Recarburizers are used to adjust carbon levels. The higher the percentage of carbon content in the recarburizer, the higher their effectivity. The activity starts with the reception of used graphite crucibles. From cradle, i.e. including all upstream activities. The activity ends with the production of recarburizer for the generic market.
used nitrate salts, for solar power application to market for nitrate salts, for solar power application | ordinary transforming activity | Chemicals | 2029:Manufacture of other chemical products n.e.c. | C - Manufacturing | nitrate salts, for solar power application | 34280: Hydrogen peroxide; phosphides; carbides; hydrides, nitrides, azides, silicides and borides | nitrate salts, for solar power application' is an inorganic substance. It is called 'sodium nitrate, technical grade and potassium nitrate, technical grade to nitrate salts, for solar power application' under IUPAC naming and its molecular formula is: NaNO3 and KNO3 (commonly 60% : 40%). It is solid under normal conditions of temperature and pressure. It is modelled as a mixture of 98% pure substances. Modelling this substance in a solution requires the user to add the solvent of their choice in their models. There is no publicly available information about the consumption of this substance on a consumer level. There is no publicly available information about the consumption of this substance on industrial sites. |  | allocatable product | ecoQuery: https://ecoquery.ecoinvent.org/3.12/cutoff/dataset/21665/documentation This activity links used nitrate salts, for solar power application to the market for nitrate salts, for solar power application. This activity allows to model the reuse of used nitrate salts discharged from one concentrating solar power (CSP) power plant after the end of its life in a new power plant. First generation CSP plants are considered to be fed with nitrate salts from primary production only. Reuse of salts may be relevant for the construction of second generation CSP plants in the future. The production volume of this activity represents the amount of nitrate salts expected to be liberated from first generation CSP plants. This activity starts with input of used nitrate salts, for solar power application, liberated from concentrating solar power (CSP) plants at the end of their lifetime. From cradle, i.e. including all upstream activities. This activity ends with the provision nitrate salts, for solar power application to the market.
used toner module, laser printer, black/white, Recycled Content cut-off | ordinary transforming activity | Waste Treatment & Recycling | not available | not available | used toner module, laser printer, black/white | 39990: Other wastes n.e.c. | 'used toner module, laser printer, black/white' is a solid waste under the category of industrial wastes. It is primarily generated in end-of-life of black/white laser printer. 'used toner module, laser printer, black/white' contain the following fractions: used toner, paperboard, plastic from industrial electronics, polyethylene and polyester. By the database default (and per unit of reference product),'used toner module, laser printer, black/white' has 0% water on wet mass basis (114% dry matter) and it has no Carbon content. It has no heating value. This kind of by-product (recyclable or waste) is generated from ordinary transforming activities, and as such can be considered for modelling waste outputs of comparable composition. In the ecoinvent database, this by-product is used in the following processes: treatment of used toner module, laser printer, black/white, recycling. This by-product can be modelled on two levels: treatment activity and market activity. The former one refers to the specific technology treating the by-product while the latter level represents a mix of treatments. Users are encouraged to inspect the modelling assumptions of the treatment activities and when selecting the market to additionally inspect the treatment mix. Collection and transportation of this by-product is accounted in the respective market activity, users are advised to inspect and modify the average transportation distances for a case specific modelling. |  | Recyclable | ecoQuery: https://ecoquery.ecoinvent.org/3.12/cutoff/dataset/27412/documentation From cradle, i.e. including all upstream activities.
used toner module, laser printer, colour, Recycled Content cut-off | ordinary transforming activity | Waste Treatment & Recycling | not available | not available | used toner module, laser printer, colour | 39990: Other wastes n.e.c. | 'used toner module, laser printer, colour' is a solid waste under the category of industrial wastes. It is primarily generated in end-of-life of colour laser printer. 'used toner module, laser printer, colour' contain the following fractions: used toner, paperboard, plastic from industrial electronicsa and polyethylene. By the database default (and per unit of reference product),'used toner module, laser printer, colour' has 0% water on wet mass basis (114% dry matter) and it has no Carbon content. It has no heating value. This kind of by-product (recyclable or waste) is generated from ordinary transforming activities, and as such can be considered for modelling waste outputs of comparable composition. In the ecoinvent database, this by-product is used in the following processes: treatment of used toner module, laser printer, colour, recycling. This by-product can be modelled on two levels: treatment activity and market activity. The former one refers to the specific technology treating the by-product while the latter level represents a mix of treatments. Users are encouraged to inspect the modelling assumptions of the treatment activities and when selecting the market to additionally inspect the treatment mix. Collection and transportation of this by-product is accounted in the respective market activity, users are advised to inspect and modify the average transportation distances for a case specific modelling. |  | Recyclable | ecoQuery: https://ecoquery.ecoinvent.org/3.12/cutoff/dataset/26238/documentation From cradle, i.e. including all upstream activities.
used vegetable cooking oil, purified, Recycled Content cut-off | ordinary transforming activity | Waste Treatment & Recycling | not available | not available | used vegetable cooking oil, purified | 39120: Bran and other residues from the working of cereals or legumes; vegetable materials and vegetable waste, veget[…] | 'used vegetable cooking oil, purified' is a solid waste under the category of industrial wastes. It is primarily generated in purification of used vegetable cooking oil. 'used vegetable cooking oil, purified' contain the following fractions: 100% vegetable oil. By the database default (and per unit of reference product),'used vegetable cooking oil, purified' has 0% water on wet mass basis (100% dry matter) and Carbon present is of both fossil (0.3% on a dry matter basis), and non-fossil origin (74.7% on a dry matter basis). It has a lower heating value of 38.4 MJ/kg . This kind of by-product (recyclable or waste) is generated from ordinary transforming activities, and as such can be considered for modelling waste outputs of comparable composition. In the ecoinvent database, this by-product is used in the following processes: treatment of waste cooking oil, purified, esterification. This by-product can be modelled on two levels: treatment activity and market activity. The former one refers to the specific technology treating the by-product while the latter level represents a mix of treatments. Users are encouraged to inspect the modelling assumptions of the treatment activities and when selecting the market to additionally inspect the treatment mix. Collection and transportation of this by-product is accounted in the respective market activity, users are advised to inspect and modify the average transportation distances for a case specific modelling. |  | Recyclable | ecoQuery: https://ecoquery.ecoinvent.org/3.12/cutoff/dataset/27442/documentation From cradle, i.e. including all upstream activities.
used vegetable cooking oil, Recycled Content cut-off | ordinary transforming activity | Waste Treatment & Recycling | not available | not available | used vegetable cooking oil | 39120: Bran and other residues from the working of cereals or legumes; vegetable materials and vegetable waste, veget[…] | 'used vegetable cooking oil' is a solid waste under the category of industrial wastes. It can be sourced in many and various ways and therefore it can belong in the following waste categories: residential, commercial and institutional. It is primarily generated in various industrial, residential and commercial activities. 'used vegetable cooking oil' contain the following fractions: 100% vegetable oil that consists of 93.7% triglycerides and 6.7% fatty acid methyl ester. By the database default (and per unit of reference product),'used vegetable cooking oil' has 0% water on wet mass basis (100% dry matter) and Carbon present is of only non-fossil origin (75% on a dry matter basis). It has a lower heating value of 38.4 MJ/kg . This kind of by-product (recyclable or waste) is generated from ordinary transforming activities, and as such can be considered for modelling waste outputs of comparable composition. In the ecoinvent database, treatment option/s for this by-product include: biological (anaerobic digestion). Based on the aforementioned treatments, this by-product receives, it is a non-hazardous waste. In addition, this by-product is used in the following processes: clinker production; treatment of used vegetable cooking oil, purification. This by-product can be modelled on two levels: treatment activity and market activity. The former one refers to the specific technology treating the by-product while the latter level represents a mix of treatments. Users are encouraged to inspect the modelling assumptions of the treatment activities and when selecting the market to additionally inspect the treatment mix. Collection and transportation of this by-product is accounted in the respective market activity, users are advised to inspect and modify the average transportation distances for a case specific modelling. |  | Recyclable | ecoQuery: https://ecoquery.ecoinvent.org/3.12/cutoff/dataset/25795/documentation From cradle, i.e. including all upstream activities.
vacuum cleaner production | ordinary transforming activity | Infrastructure & Machinery | 2750:Manufacture of domestic appliances | C - Manufacturing | vacuum cleaner | 88744: Consumer electronics manufacturing services | This is an infrastructure, representing the product of an average vacuum cleaner that is used to collect dust and small particles from floors and other surfaces. It is approximately 4.45 kg in mass, a rating of 1400 W, while it has an expected lifetime of 8 years and a lifetime capacity of 400 hours. Its production represents all materials necessary to construct it, energy consumption during manufacturing and end-of-life. |  | allocatable product | ecoQuery: https://ecoquery.ecoinvent.org/3.12/cutoff/dataset/20593/documentation This activity represents the production and disposal of an average vacuum cleaner which is approximately 4.45 kg in mass and has a rating of 1400 W. This vacuum cleaner has the envisaged lifetime of 8 years and is manufactured in China. The figures on material inputs from technosphere and energy required to produce an average vaccum cleaner are taken from Gallego-Schmid et al. 2016. The figure on the annual production volume (130000000 units) is calculated from Markets Insider 2017. This activity starts with the reception of materials at the factory. From cradle, i.e. including all upstream activities. The activity includes the processes of material and energy use in manufacturing an average vacuum cleaner. The inventory additionally accounts for disposal of all materials. Packaging is not included.
vacuum infusion moulding for composite product | ordinary transforming activity | Chemicals | 2220:Manufacture of plastics products | C - Manufacturing | vacuum infusion moulding for composite product | 89200: Moulding, pressing, stamping, extruding and similar plastic manufacturing services | This is delivering the service of "vacuum infusion moulding for composite product". Infusion moulding is a process for composite material transformation in which resin is infused using vacuum on the top of the fibres laid on the mould. And then the mixture is left at ambient temperature to cure. In the service of infusion moulding, 1 kg of this process corresponds to 0.82kg of the final product at the end of the process. The converted amount of material (fibres and resin) is not included into the dataset. The user should list 1kg of the service and 1 kg of the resin and fibre INPUT for an OUTPUT of 0.82 kg of material processed. If an activity requires 1 kg of infused product, the user should list (i) 1/0.82 = 1.22 kg of the service and 1.22 kg of the resin/fibres type processed. |  | allocatable product | ecoQuery: https://ecoquery.ecoinvent.org/3.12/cutoff/dataset/94217/documentation This is the activity describes the transforming of 1 kg of material by vacuum infusion.;1 kg of this process equals 0.82 kg of vacuum infused composite product.;This service activity represents the vacuum infusion moulding for composite materials. That is, it includes all interventions associated with the vacuum infusion moulding process.;The converted amount of resin-fibers processed is NOT included in the dataset. The comon ratio for input material is 35% to 55% of fibres.;The inventory refers to an INPUT of 1 kg of resin-fibres, i.e. all inputs and outputs are expressed per kg of raw materials (i.e., the resin and fibre type processed).;t (final product) = 0.82 kg/kg of raw material;;t' (losses, converted as waste) = 0.18 kg/kg of raw material;;T (raw materials, exluding internal recycling) = 1.00 kg/kg of raw material.;That is, an input of 1 kg of resin-fiber yields 0.82 kg of composite material. Losses caused during production that are recycled internally are not accounted for explicitly. However, the additional energy requirements associated with the internally recycled plastic are considered.;In detail, the activity includes: ;- water and energy consumptions;;- required auxiliaries such like detergents and solvents and mold;;- production infrastructure; - direct emissions to air (VOC);;- end of life of the production wastes incinerated and landfilled. ;Note that the process does not require water for cooling. Water consumption is only used for sanitation. Activity starts with the application of the mold release agent on the mold. From cradle, i.e. including all upstream activities. The activity ends when the infusion of the resin is completed and cured. Then, the vacuum bag pulled off. The cleaning steps are also included. This process contains the auxiliaries and energy demand for the mentioned conversion process. The main input components that comprise the final composite material (e.g., matrix and reinforcement) are NOT included into the dataset.
vanadium-titanomagnetite mine operation and beneficiation | ordinary transforming activity | Resource Extraction; Metals | 0729:Mining of other non-ferrous metal ores | B - Mining and quarrying | iron ore concentrate | 14100: Iron ores and concentrates, other than roasted iron pyrites | 'iron ore concentrate' is a metal. It has a 66.15% iron content, which is a transition metal. It is the direct product from mining and beneficiation and a by-product of rare earth element mine operation and beneficiation. It is in a form of powder. It can be used in the following applications and/or processes: further processing at sinter and pellet plants for iron and steel production. |  | allocatable product | ecoQuery: https://ecoquery.ecoinvent.org/3.12/cutoff/dataset/24890/documentation This dataset refers to the production of 1 kg of high-grade titanium slag (94% TiO2) from vanadium-titanomagnetite ore in the city of Panzhihua & Xichang region in China. It includes the activities of ore mining & dressing (during which titanium concentrate is produced) and titanium slag smelting (during which high-grade titanium slag with 94% TiO2 content is produced). The dataset is based on the Gao et al (2018) publication.;For this dataset, the data for mining were taken from Table 1 and figure 2 of the abovementioned source. The waste rock reported in table 1 is not taken into account, because it is assumed that is left on-site and used as backfill material, therefore remaining within system boundaries. Data for infrastructure, land occupation & transformation as well as emissions during mining were approximated with data from the Ecoinvent dataset ''ilmenite - magnetite mine operation, GLO'' available in version 3.7.1 of the Ecoinvent database. The data for mining in table 2, column ''ore mining and dressing'' from the Gao et al (2018) publication were not considered due to mass allocation in that specific column. Nevertheless, for the titanium slag smelting process the data were taken from the respective column in table 2 of the Gao et al (2018) publication. Finally, the grade of slag is not reported in the Gao et al (2018) and was instead taken from the Liao et al (2012) publication, since it refers to production of high-grade slag (as intermediate product) in Panzhihua city. The transport distance was also taken from the Liao et al (2012) publication.;;Reference 1: Gao, F., Nie, Z., Yang, D., Sun, B., Liu, Y., Gong, X., & Wang, Z. (2018). Environmental impacts analysis of titanium sponge production using Kroll process in China. Journal of Cleaner Production, 174, 771-779. doi:https://doi.org/10.1016/j.jclepro.2017.09.240.;;Reference 2: Liao, W., Heijungs, R., & Huppes, G. (2012). Thermodynamic resource indicators in LCA: a case study on the titania produced in Panzhihua city, southwest China. The International Journal of Life Cycle Assessment, 17(8), 951-961. doi:10.1007/s11367-012-0429-4. The activity starts with the mining of vanadium-titanomagnetite ore. From cradle, i.e. including all upstream activities. The activity ends with the production of high-grade titania slag (94% TiO2). It is assumed that waste rock is left on-site and used as backfill material. For that reason, waste rock is not included in the present dataset.
vanadium-titanomagnetite mine operation and beneficiation | ordinary transforming activity | Resource Extraction; Metals | 0729:Mining of other non-ferrous metal ores | B - Mining and quarrying | pig iron | 41111: Pig iron and spiegeleisen in pigs, blocks or other primary forms | 'pig iron' is a metal. Pig iron contains about 90-95% of elemental iron together with several other elements mainly carbon, silicon, phosphorus, manganese, and sulfur – in varying proportions depending on the compositions of the raw materials and the mode of an operating blast furnace. It is a transition metal. It is an intermediate product, generated by smelting iron ore in a blast furnace. It can be used in the following applications and/or processes: in an electric arc furnace for steelmaking, in foundries for producing ductile iron castings, in foundry pig iron in grey iron castings. |  | allocatable product | ecoQuery: https://ecoquery.ecoinvent.org/3.12/cutoff/dataset/24761/documentation This dataset refers to the production of 1 kg of high-grade titanium slag (94% TiO2) from vanadium-titanomagnetite ore in the city of Panzhihua & Xichang region in China. It includes the activities of ore mining & dressing (during which titanium concentrate is produced) and titanium slag smelting (during which high-grade titanium slag with 94% TiO2 content is produced). The dataset is based on the Gao et al (2018) publication.;For this dataset, the data for mining were taken from Table 1 and figure 2 of the abovementioned source. The waste rock reported in table 1 is not taken into account, because it is assumed that is left on-site and used as backfill material, therefore remaining within system boundaries. Data for infrastructure, land occupation & transformation as well as emissions during mining were approximated with data from the Ecoinvent dataset ''ilmenite - magnetite mine operation, GLO'' available in version 3.7.1 of the Ecoinvent database. The data for mining in table 2, column ''ore mining and dressing'' from the Gao et al (2018) publication were not considered due to mass allocation in that specific column. Nevertheless, for the titanium slag smelting process the data were taken from the respective column in table 2 of the Gao et al (2018) publication. Finally, the grade of slag is not reported in the Gao et al (2018) and was instead taken from the Liao et al (2012) publication, since it refers to production of high-grade slag (as intermediate product) in Panzhihua city. The transport distance was also taken from the Liao et al (2012) publication.;;Reference 1: Gao, F., Nie, Z., Yang, D., Sun, B., Liu, Y., Gong, X., & Wang, Z. (2018). Environmental impacts analysis of titanium sponge production using Kroll process in China. Journal of Cleaner Production, 174, 771-779. doi:https://doi.org/10.1016/j.jclepro.2017.09.240.;;Reference 2: Liao, W., Heijungs, R., & Huppes, G. (2012). Thermodynamic resource indicators in LCA: a case study on the titania produced in Panzhihua city, southwest China. The International Journal of Life Cycle Assessment, 17(8), 951-961. doi:10.1007/s11367-012-0429-4. The activity starts with the mining of vanadium-titanomagnetite ore. From cradle, i.e. including all upstream activities. The activity ends with the production of high-grade titania slag (94% TiO2). It is assumed that waste rock is left on-site and used as backfill material. For that reason, waste rock is not included in the present dataset.
vanadium-titanomagnetite mine operation and beneficiation | ordinary transforming activity | Resource Extraction; Metals | 0729:Mining of other non-ferrous metal ores | B - Mining and quarrying | titania slag, 94% titanium dioxide | 41601: Tungsten, molybdenum, tantalum, magnesium, cobalt, cadmium, titanium, zirconium, beryllium, gallium, hafnium, […] | The largest application of titania slag is as a white pigment representing between the 95 and 98 % of worldwide TiO2 consumption. The remaining uses are as a flux for electric welding rods and in certain metallurgical and electronic applications. Being non toxic and biologically passive, it is even used in sweets, cosmetics, toothpaste and in sunscreens to absorb ultraviolet rays. |  | allocatable product | ecoQuery: https://ecoquery.ecoinvent.org/3.12/cutoff/dataset/24768/documentation This dataset refers to the production of 1 kg of high-grade titanium slag (94% TiO2) from vanadium-titanomagnetite ore in the city of Panzhihua & Xichang region in China. It includes the activities of ore mining & dressing (during which titanium concentrate is produced) and titanium slag smelting (during which high-grade titanium slag with 94% TiO2 content is produced). The dataset is based on the Gao et al (2018) publication.;For this dataset, the data for mining were taken from Table 1 and figure 2 of the abovementioned source. The waste rock reported in table 1 is not taken into account, because it is assumed that is left on-site and used as backfill material, therefore remaining within system boundaries. Data for infrastructure, land occupation & transformation as well as emissions during mining were approximated with data from the Ecoinvent dataset ''ilmenite - magnetite mine operation, GLO'' available in version 3.7.1 of the Ecoinvent database. The data for mining in table 2, column ''ore mining and dressing'' from the Gao et al (2018) publication were not considered due to mass allocation in that specific column. Nevertheless, for the titanium slag smelting process the data were taken from the respective column in table 2 of the Gao et al (2018) publication. Finally, the grade of slag is not reported in the Gao et al (2018) and was instead taken from the Liao et al (2012) publication, since it refers to production of high-grade slag (as intermediate product) in Panzhihua city. The transport distance was also taken from the Liao et al (2012) publication.;;Reference 1: Gao, F., Nie, Z., Yang, D., Sun, B., Liu, Y., Gong, X., & Wang, Z. (2018). Environmental impacts analysis of titanium sponge production using Kroll process in China. Journal of Cleaner Production, 174, 771-779. doi:https://doi.org/10.1016/j.jclepro.2017.09.240.;;Reference 2: Liao, W., Heijungs, R., & Huppes, G. (2012). Thermodynamic resource indicators in LCA: a case study on the titania produced in Panzhihua city, southwest China. The International Journal of Life Cycle Assessment, 17(8), 951-961. doi:10.1007/s11367-012-0429-4. The activity starts with the mining of vanadium-titanomagnetite ore. From cradle, i.e. including all upstream activities. The activity ends with the production of high-grade titania slag (94% TiO2). It is assumed that waste rock is left on-site and used as backfill material. For that reason, waste rock is not included in the present dataset.
vanilla production | ordinary transforming activity | Agriculture & Animal Husbandry | 0128:Growing of spices, aromatic, drug and pharmaceutical crops | A - Agriculture, forestry and fishing | vanilla | 01658: Vanilla, raw | The product 'vanilla' is a spice/aromatic crop. It is a perennial crop. |  | allocatable product | ecoQuery: https://ecoquery.ecoinvent.org/3.12/cutoff/dataset/15432/documentation This global dataset is a copy of the regional MG dataset, except for the following modifications.;The production volume represents the global annual production.;The geographicalCorrelation score of every pedigree matrix of was changed to '5'.;Yield of the global dataset = 750 kg/ha, calculated as a weighted average of the regional yields.;The comments below were part of the MG regional dataset.;This dataset represents the production of 1 kg of vanilla. The average yield from 2013 is 750 kg/ha. The data are representative for vanilla production in Madagascar used for the export market. No mineral NPK fertiliser are applied. No organic fertilisers are applied. No pesticides are applied.;The dataset was modelled within the project 'World Food LCA database (WFLDB)'. The aim of this project was to provide inventories of a broad variety of agricultural products and processes and to cover for each product at least 50% of the global export market. The export share of vanilla produced in the Madagascar could not be assessed within this project. The production system regarded in this dataset aimed at representing vanilla produced in the Madagascar for the export market.;PEF-Quality: data quality rating (DQR) = 2.7 (i.e. good quality). This dataset refers to an average situation; for specific situations exchanges might differ substantially due to site specific parameters This activity starts with the nursery of vanilla plants. From cradle, i.e. including all upstream activities. This activity ends with the harvest of vanilla at farm gate. The dataset includes all activities of a year in the productive phase (8 years) and transport on farm. Activities in the establishment phase (3 years) include manual planting. Activities in the productive phase include harvest of vanilla plants. Further, direct field emissions and land use change are included. Heavy metal uptake by the crop is considered. The dataset doesn't include a) irrigation, fertilisers or pesticides, because they are not applied due to extensive production where cultivation is done mainly manually b) materials for the planting, establishment and clearing phase, and c) drying because vanilla is dried at ambient temperature. Direct field emissions in this prodcution system are not caused by fertilizer or pesticide inputs from humjan activity but are related to deposition of nutrients, nutrient content of the soil and erosion.
vanilla seedling production, for planting | ordinary transforming activity | Agriculture & Animal Husbandry | 0130:Plant propagation | A - Agriculture, forestry and fishing | vanilla seedling, for planting | 01961: Live plants; bulbs, tubers and roots; cuttings and slips; mushroom spawn | The product 'vanilla seedling, for planting' represents 1 vanilla seedling raised in a nursery during one year. It is a perennial crop. This product is used for plant propagation. A seedling is a young plant raised from seed in a nursery. |  | allocatable product | ecoQuery: https://ecoquery.ecoinvent.org/3.12/cutoff/dataset/14739/documentation This global dataset is a copy of the regional MG dataset, except for the following modifications.;The production volume represents the global annual production.;The geographicalCorrelation score of every pedigree matrix of was changed to '5'.;Yield of the global dataset = 15000 kg/ha, calculated as a weighted average of the regional yields.;The comments below were part of the MG regional dataset.;This dataset represents the production of 1 vanilla seedling raised in a nursery during one year. From a vanilla nursery of 1 ha, seedlings for 10 ha productive vanilla fields (estimate) can be obtained, i.e. a total of 15'000 seedlings are obtained from 1 ha nursery.;PEF-Quality: data quality rating (DQR) =2.7 (i.e. good quality). This dataset refers to an average situation; for specific situations exchanges might differ substantially due to site specific parameters The activity starts with soil cultivation of the field in order to establish a onion nursery for 1 year. From cradle, i.e. including all upstream activities. The inventory includes all activities of a year in the productive phase as well as transport on farm. Cultivation is extensive; no irrigation, fertilisers or pesticides are applied. Planting and harvest are done manually. Drying is at ambient temperature. Direct field emissions from crop production activities (e.g. fertiliser and pesticide use) and land use change are considered. The activity ends with harvesting vanilla seedlings.
vegetable oil esterification facility construction | ordinary transforming activity | Infrastructure & Machinery | 4290:Construction of other civil engineering projects | F - Construction | vegetable oil esterification facility | 53269: Other constructions for manufacturing | This is an immobile infrastructure, representing the construction of vegetable oil esterification facility. The facility has a daily production of 63 tons methyl ester and a lifetime assumed to be 50 years. The process includes land use and occupation, buildings and facilities of a typical industrial vegetable oil esterification plant. Energy use for construction and related emissions and/or waste effluents are not included. |  | allocatable product | ecoQuery: https://ecoquery.ecoinvent.org/3.12/cutoff/dataset/7857/documentation Esterification plant with a daily production of 63 t methyl ester. Life time of plant taken as 50 years.;[This dataset was already contained in the ecoinvent database version 2. It was not individually updated during the transfer to ecoinvent version 3. Life Cycle Impact Assessment results may still have changed, as they are affected by changes in the supply chain, i.e. in other datasets. This dataset was generated following the ecoinvent quality guidelines for version 2. It may have been subject to central changes described in the ecoinvent version 3 change report (http://www.ecoinvent.org/database/ecoinvent-version-3/reports-of-changes/), and the results of the central updates were reviewed extensively. The changes added e.g. consistent water flows and other information throughout the database. The documentation of this dataset can be found in the ecoinvent reports of version 2, which are still available via the ecoinvent website. The change report linked above covers all central changes that were made during the conversion process.] From cradle, i.e. including all upstream activities. This process includes land use and occupation, buildings and facilities of a typical industrial vegetable oil esterification plant in the Swiss context. Energy use for construction and related emissions and/or waste effluents are not included.
vegetable oil refinery construction | ordinary transforming activity | Infrastructure & Machinery | 4290:Construction of other civil engineering projects | F - Construction | vegetable oil refinery | 53269: Other constructions for manufacturing | This is an immobile infrastructure, representing the construction of a ventilation components factory. The infrastructure consists of an administration building, storage halls, tanks, filters, heat exchangers and other metal or concrete structures. It has a lifetime of 50 year and a lifetime capacity of 10,139,000,000 kg. The process includes land use, building materials, their decommission but it excludes energy use for construction. |  | allocatable product | ecoQuery: https://ecoquery.ecoinvent.org/3.12/cutoff/dataset/1753/documentation ;;Sugar refinery construction is used as a proxy for this process. This datasets presents infrastructure of vegetable oil refinery, which transforms vegetable oil, crude to vegetable oil, refined.;This dataset is approximated from the dataset 'sugar refinery construction'. It is not recommended for use if the impact of this dataset is significantly high. From cradle, i.e. including all upstream activities. This process includes land use and occupation, buildings and facilities of a what is considered to be a typical vegetable oil refinery. Energy use for construction and related emissions and/or waste effluents is not included.
ventilation components factory construction | ordinary transforming activity | Infrastructure & Machinery | 4290:Construction of other civil engineering projects | F - Construction | ventilation components factory | 53269: Other constructions for manufacturing | This is an immobile infrastructure, representing the construction of ventilation components factory. The infrastructure is based on an approximation of an company producing metal parts and components for ventilation systems. It has a yearly production of 5,000 tons, the life time of buildings is assumed to be 50 years and the lifetime of the production machines is assumed to be 25 years. The process includes building, machinery, their decommission and land use. |  | allocatable product | ecoQuery: https://ecoquery.ecoinvent.org/3.12/cutoff/dataset/2174/documentation This infrastructure module represents an approximation for the infrastructure of an company producing metal parts an components for ventilation systems. Due to the approximation with data of only few companies this inventory has a high uncertainty.;[This dataset was already contained in the ecoinvent database version 2. It was not individually updated during the transfer to ecoinvent version 3. Life Cycle Impact Assessment results may still have changed, as they are affected by changes in the supply chain, i.e. in other datasets. This dataset was generated following the ecoinvent quality guidelines for version 2. It may have been subject to central changes described in the ecoinvent version 3 change report (http://www.ecoinvent.org/database/ecoinvent-version-3/reports-of-changes/), and the results of the central updates were reviewed extensively. The changes added e.g. consistent water flows and other information throughout the database. The documentation of this dataset can be found in the ecoinvent reports of version 2, which are still available via the ecoinvent website. The change report linked above covers all central changes that were made during the conversion process.] From cradle, i.e. including all upstream activities. Process for building and production machine includes construction and disposal processes. Land use for plant included.
ventilation control and wiring production, central unit | ordinary transforming activity | Infrastructure & Machinery; Electronics | 2651:Manufacture of measuring, testing, navigating and control equipment | C - Manufacturing | ventilation control and wiring, central unit | 44831: Parts of the following appliances: electromechanical domestic appliances, shavers and hairclippers, with self-[…] | This is an infrastructure, representing the product of a ventilation control and wiring, central unit, a typical component used for a ventilation system in a multi family house. It has a 720 m3/h nominal air flow and a total mass of 4.8kg, 0.6kg for the control unit and 4.2 kg for the wiring. The process includes the input materials, energy consumption during the production and production infrastructure. |  | allocatable product | ecoQuery: https://ecoquery.ecoinvent.org/3.12/cutoff/dataset/4204/documentation Production of a typical component used for a ventilation system in a multi family house. The house considered in the investigation includes 6 flats with 130 m2 floor area each and a ventilation rate of 120 m3/h.;[This dataset was already contained in the ecoinvent database version 2. It was not individually updated during the transfer to ecoinvent version 3. Life Cycle Impact Assessment results may still have changed, as they are affected by changes in the supply chain, i.e. in other datasets. This dataset was generated following the ecoinvent quality guidelines for version 2. It may have been subject to central changes described in the ecoinvent version 3 change report (http://www.ecoinvent.org/database/ecoinvent-version-3/reports-of-changes/), and the results of the central updates were reviewed extensively. The changes added e.g. consistent water flows and other information throughout the database. The documentation of this dataset can be found in the ecoinvent reports of version 2, which are still available via the ecoinvent website. The change report linked above covers all central changes that were made during the conversion process.] From cradle, i.e. including all upstream activities. Materials used for the production. Estimation of electricity use for the different production steps. Energy use for heating of the production building. Transport of raw materials to the plant. Estimation for the Infrastructure of the Production site included.
ventilation control and wiring production, decentralized unit | ordinary transforming activity | Infrastructure & Machinery; Electronics | 2651:Manufacture of measuring, testing, navigating and control equipment | C - Manufacturing | ventilation control and wiring, decentralized unit | 44831: Parts of the following appliances: electromechanical domestic appliances, shavers and hairclippers, with self-[…] | This is an infrastructure, representing the product of a ventilation control and wiring, decentralized unit, a typical component used for a ventilation system in a multi family house. It has a 120 m3/h nominal air flow and a total mass of 2.18kg, 0.6kg for the control unit and 1.58 kg for the wiring. The process includes the input materials, energy consumption during the production and production infrastructure. |  | allocatable product | ecoQuery: https://ecoquery.ecoinvent.org/3.12/cutoff/dataset/2117/documentation Production of a typical component used for a ventilation system in a multi family house. The house considered in the investigation includes 6 flats with 130 m2 floor area each and a ventilation rate of 120 m3/h.;[This dataset was already contained in the ecoinvent database version 2. It was not individually updated during the transfer to ecoinvent version 3. Life Cycle Impact Assessment results may still have changed, as they are affected by changes in the supply chain, i.e. in other datasets. This dataset was generated following the ecoinvent quality guidelines for version 2. It may have been subject to central changes described in the ecoinvent version 3 change report (http://www.ecoinvent.org/database/ecoinvent-version-3/reports-of-changes/), and the results of the central updates were reviewed extensively. The changes added e.g. consistent water flows and other information throughout the database. The documentation of this dataset can be found in the ecoinvent reports of version 2, which are still available via the ecoinvent website. The change report linked above covers all central changes that were made during the conversion process.] From cradle, i.e. including all upstream activities. Materials used for the production. Estimation of electricity use for the different production steps. Energy use for heating of the production building. Transport of raw materials to the plant. Estimation for the Infrastructure of the Production site included.
ventilation duct production, connection piece, steel, 100x50 mm | ordinary transforming activity | Infrastructure & Machinery | 2819:Manufacture of other general-purpose machinery | C - Manufacturing | ventilation duct, connection piece, steel, 100x50 mm | 44831: Parts of the following appliances: electromechanical domestic appliances, shavers and hairclippers, with self-[…] | This is an infrastructure, representing the product of a ventilation duct, connection piece, steel, 100x50 mm, a typical component used for a ventilation system in a multi family house. It is made of steel and has a lifetime of 50 years. The process includes the input materials, energy consumption during the production and production infrastructure. |  | allocatable product | ecoQuery: https://ecoquery.ecoinvent.org/3.12/cutoff/dataset/3101/documentation Production of a typical component used for a ventilation system in a multi family house. The house considered in the investigation includes 6 flats with 130 m2 floor area each and a ventilation rate of 120 m3/h.;[This dataset was already contained in the ecoinvent database version 2. It was not individually updated during the transfer to ecoinvent version 3. Life Cycle Impact Assessment results may still have changed, as they are affected by changes in the supply chain, i.e. in other datasets. This dataset was generated following the ecoinvent quality guidelines for version 2. It may have been subject to central changes described in the ecoinvent version 3 change report (http://www.ecoinvent.org/database/ecoinvent-version-3/reports-of-changes/), and the results of the central updates were reviewed extensively. The changes added e.g. consistent water flows and other information throughout the database. The documentation of this dataset can be found in the ecoinvent reports of version 2, which are still available via the ecoinvent website. The change report linked above covers all central changes that were made during the conversion process.] From cradle, i.e. including all upstream activities. Materials used for the production. Estimation of electricity use for the different production steps. Energy use for heating of the production building. Transport of raw materials to the plant. Estimation for the Infrastructure of the Production site included.
ventilation duct production, elbow 90°, steel, 100x50 mm | ordinary transforming activity | Infrastructure & Machinery | 2819:Manufacture of other general-purpose machinery | C - Manufacturing | ventilation duct, elbow 90°, steel, 100x50 mm | 44831: Parts of the following appliances: electromechanical domestic appliances, shavers and hairclippers, with self-[…] | This is an infrastructure, representing the product of a ventilation duct, elbow 90°, steel, 100x50 mm, a typical component used for a ventilation system in a multi family house. It is made of steel and has a lifetime of 50 years. The process includes the input materials, energy consumption during the production and production infrastructure. |  | allocatable product | ecoQuery: https://ecoquery.ecoinvent.org/3.12/cutoff/dataset/6711/documentation Production of a typical component used for a ventilation system in a multi family house. The house considered in the investigation includes 6 flats with 130 m2 floor area each and a ventilation rate of 120 m3/h.;[This dataset was already contained in the ecoinvent database version 2. It was not individually updated during the transfer to ecoinvent version 3. Life Cycle Impact Assessment results may still have changed, as they are affected by changes in the supply chain, i.e. in other datasets. This dataset was generated following the ecoinvent quality guidelines for version 2. It may have been subject to central changes described in the ecoinvent version 3 change report (http://www.ecoinvent.org/database/ecoinvent-version-3/reports-of-changes/), and the results of the central updates were reviewed extensively. The changes added e.g. consistent water flows and other information throughout the database. The documentation of this dataset can be found in the ecoinvent reports of version 2, which are still available via the ecoinvent website. The change report linked above covers all central changes that were made during the conversion process.] From cradle, i.e. including all upstream activities. Materials used for the production. Estimation of electricity use for the different production steps. Energy use for heating of the production building. Transport of raw materials to the plant. Estimation for the Infrastructure of the Production site included.
ventilation duct production, steel, 100x50 mm | ordinary transforming activity | Infrastructure & Machinery | 2819:Manufacture of other general-purpose machinery | C - Manufacturing | ventilation duct, steel, 100x50 mm | 44831: Parts of the following appliances: electromechanical domestic appliances, shavers and hairclippers, with self-[…] | 'ventilation duct, steel, 100x50 mm' is a typical component used for a ventilation system in a multi family house,including 6 flats with 130 m2 floor area each and a ventilation rate of 120 m3/h. It is produced via welding. It is a rectangular duct that weights 1.5 kg/m. It can be used in the following applications and/or processes: in low to high pressure air conditioning and ventilation systems. |  | allocatable product | ecoQuery: https://ecoquery.ecoinvent.org/3.12/cutoff/dataset/1279/documentation Production of a typical component used for a ventilation system in a multi family house. The house considered in the investigation includes 6 flats with 130 m2 floor area each and a ventilation rate of 120 m3/h.;[This dataset was already contained in the ecoinvent database version 2. It was not individually updated during the transfer to ecoinvent version 3. Life Cycle Impact Assessment results may still have changed, as they are affected by changes in the supply chain, i.e. in other datasets. This dataset was generated following the ecoinvent quality guidelines for version 2. It may have been subject to central changes described in the ecoinvent version 3 change report (http://www.ecoinvent.org/database/ecoinvent-version-3/reports-of-changes/), and the results of the central updates were reviewed extensively. The changes added e.g. consistent water flows and other information throughout the database. The documentation of this dataset can be found in the ecoinvent reports of version 2, which are still available via the ecoinvent website. The change report linked above covers all central changes that were made during the conversion process.] From cradle, i.e. including all upstream activities. Materials used for the production. Estimation of electricity use for the different production steps. Energy use for heating of the production building. Transport of raw materials to the plant. Estimation for the Infrastructure of the Production site included.
ventilation of dwellings, central, 1 x 720 m3/h, polyethylene ducts, with earth tube heat exchanger | ordinary transforming activity | Infrastructure & Machinery | 4322:Plumbing, heat and air-conditioning installation | F - Construction | ventilation of dwellings, central, 1 x 720 m3/h | 44815: Fans and ventilating or recycling hoods of the domestic type | This is a immobile infrastructure, representing the product of a "ventilation of dwellings, central, 1 x 720 m3/h". It is a typical central ventilation system for a multi family house having 6 flats with 130 m2 floor area each and a ventilation rate of 120 m3/h. The system contains ducts made of steel or polyethylene and an earth tube heat exchanger. The lifetime of the system and ducts is 50 years, the lifetime of ventilation is 20 years and the lifetime of the filters is 1 year. The process includes materials inputs used for the construction and for the maintenance of the ventilation system, electricity consumption for the operation of the system and end-of-life. Influence of ventilation ducts on building construction not included. |  | allocatable product | ecoQuery: https://ecoquery.ecoinvent.org/3.12/cutoff/dataset/8651/documentation Life time of system and ducts 50 years. Life time of ventilation unit 20 years. Life time of filters 1 year. Ventilation system for a multi family house. The house considered in the investigation includes 6 flats with 130 m2 floor area each and a ventilation rate of 120 m3/h. The influence of a smaller concrete demand due to embedment of ventilation tubes in the concrete of the floor (-4.86 kg concrete per m2 floor area) is not included.;[This dataset was already contained in the ecoinvent database version 2. It was not individually updated during the transfer to ecoinvent version 3. Life Cycle Impact Assessment results may still have changed, as they are affected by changes in the supply chain, i.e. in other datasets. This dataset was generated following the ecoinvent quality guidelines for version 2. It may have been subject to central changes described in the ecoinvent version 3 change report (http://www.ecoinvent.org/database/ecoinvent-version-3/reports-of-changes/), and the results of the central updates were reviewed extensively. The changes added e.g. consistent water flows and other information throughout the database. The documentation of this dataset can be found in the ecoinvent reports of version 2, which are still available via the ecoinvent website. The change report linked above covers all central changes that were made during the conversion process.] From cradle, i.e. including all upstream activities. Materials used for the construction and renewal of the ventilation system. Electricity for the operation of the system on 12 month per year included. Transport of the components to the construction site. Disposal of the components included. Influence of ventilation ducts on building construction not included.
ventilation of dwellings, central, 1 x 720 m3/h, steel ducts, with earth tube heat exchanger | ordinary transforming activity | Infrastructure & Machinery | 4322:Plumbing, heat and air-conditioning installation | F - Construction | ventilation of dwellings, central, 1 x 720 m3/h | 44815: Fans and ventilating or recycling hoods of the domestic type | This is a immobile infrastructure, representing the product of a "ventilation of dwellings, central, 1 x 720 m3/h". It is a typical central ventilation system for a multi family house having 6 flats with 130 m2 floor area each and a ventilation rate of 120 m3/h. The system contains ducts made of steel or polyethylene and an earth tube heat exchanger. The lifetime of the system and ducts is 50 years, the lifetime of ventilation is 20 years and the lifetime of the filters is 1 year. The process includes materials inputs used for the construction and for the maintenance of the ventilation system, electricity consumption for the operation of the system and end-of-life. Influence of ventilation ducts on building construction not included. |  | allocatable product | ecoQuery: https://ecoquery.ecoinvent.org/3.12/cutoff/dataset/2573/documentation Life time of system and ducts 50 years. Life time of ventilation unit 20 years. Life time of filters 1 year. Ventilation system for a multi family house. The house considered in the investigation includes 6 flats with 130 m2 floor area each and a ventilation rate of 120 m3/h. The influence of a smaller concrete demand due to embedment of ventilation tubes in the concrete of the floor (-8.05 kg concrete per m2 floor area) is not included.;[This dataset was already contained in the ecoinvent database version 2. It was not individually updated during the transfer to ecoinvent version 3. Life Cycle Impact Assessment results may still have changed, as they are affected by changes in the supply chain, i.e. in other datasets. This dataset was generated following the ecoinvent quality guidelines for version 2. It may have been subject to central changes described in the ecoinvent version 3 change report (http://www.ecoinvent.org/database/ecoinvent-version-3/reports-of-changes/), and the results of the central updates were reviewed extensively. The changes added e.g. consistent water flows and other information throughout the database. The documentation of this dataset can be found in the ecoinvent reports of version 2, which are still available via the ecoinvent website. The change report linked above covers all central changes that were made during the conversion process.] From cradle, i.e. including all upstream activities. Materials used for the construction and renewal of the ventilation system. Electricity for the operation of the system on 12 month per year included. Transport of the components to the construction site. Disposal of the components included. Influence of ventilation ducts on building construction not included.
ventilation of dwellings, decentralized, 6 x 120 m3/h, polyethylene ducts | ordinary transforming activity | Infrastructure & Machinery | 4322:Plumbing, heat and air-conditioning installation | F - Construction | ventilation of dwellings, decentralized, 6 x 120 m3/h | 44815: Fans and ventilating or recycling hoods of the domestic type | This is a immobile infrastructure, representing the product of a "ventilation of dwellings, decentralized, 6 x 120 m3/h". It is a typical decentralized ventilation system for a multi family house having 6 flats with 130 m2 floor area each and a ventilation rate of 120 m3/h. The system contains ducts made of steel or polyethylene and a earth tube heat exchanger. The lifetime of the system and ducts is 50 years, the lifetime of ventilation is 20 years and the lifetime of the filters is 1 year. The process includes materials inputs used for the construction and for the maintenance of the ventilation system, electricity consumption for the operation of the system and end-of-life. Influence of ventilation ducts on building construction not included. |  | allocatable product | ecoQuery: https://ecoquery.ecoinvent.org/3.12/cutoff/dataset/8819/documentation Life time of system and ducts 50 years. Life time of ventilation unit 20 years. Life time of filters 1 year. Ventilation system for a multi family house. The house considered in the investigation includes 6 flats with 130 m2 floor area each and a ventilation rate of 120 m3/h. The influence of a smaller concrete demand due to embedment of ventilation tubes in the concrete of the floor (-4.86 kg concrete per m2 floor area) is not included.;[This dataset was already contained in the ecoinvent database version 2. It was not individually updated during the transfer to ecoinvent version 3. Life Cycle Impact Assessment results may still have changed, as they are affected by changes in the supply chain, i.e. in other datasets. This dataset was generated following the ecoinvent quality guidelines for version 2. It may have been subject to central changes described in the ecoinvent version 3 change report (http://www.ecoinvent.org/database/ecoinvent-version-3/reports-of-changes/), and the results of the central updates were reviewed extensively. The changes added e.g. consistent water flows and other information throughout the database. The documentation of this dataset can be found in the ecoinvent reports of version 2, which are still available via the ecoinvent website. The change report linked above covers all central changes that were made during the conversion process.] From cradle, i.e. including all upstream activities. Materials used for the construction and renewal of the ventilation system. Electricity for the operation of the system on 12 month per year included. Transport of the components to the construction site. Disposal of the components included. Influence of ventilation ducts on building construction not included.
ventilation of dwellings, decentralized, 6 x 120 m3/h, polyethylene ducts, with earth tube heat exchanger | ordinary transforming activity | Infrastructure & Machinery | 4322:Plumbing, heat and air-conditioning installation | F - Construction | ventilation of dwellings, decentralized, 6 x 120 m3/h | 44815: Fans and ventilating or recycling hoods of the domestic type | This is a immobile infrastructure, representing the product of a "ventilation of dwellings, decentralized, 6 x 120 m3/h". It is a typical decentralized ventilation system for a multi family house having 6 flats with 130 m2 floor area each and a ventilation rate of 120 m3/h. The system contains ducts made of steel or polyethylene and a earth tube heat exchanger. The lifetime of the system and ducts is 50 years, the lifetime of ventilation is 20 years and the lifetime of the filters is 1 year. The process includes materials inputs used for the construction and for the maintenance of the ventilation system, electricity consumption for the operation of the system and end-of-life. Influence of ventilation ducts on building construction not included. |  | allocatable product | ecoQuery: https://ecoquery.ecoinvent.org/3.12/cutoff/dataset/9643/documentation Life time of system and ducts 50 years. Life time of ventilation unit 20 years. Life time of filters 1 year. Ventilation system for a multi family house. The house considered in the investigation includes 6 flats with 130 m2 floor area each and a ventilation rate of 120 m3/h. The influence of a smaller concrete demand due to embedment of ventilation tubes in the concrete of the floor (-4.86 kg concrete per m2 floor area) is not included.;[This dataset was already contained in the ecoinvent database version 2. It was not individually updated during the transfer to ecoinvent version 3. Life Cycle Impact Assessment results may still have changed, as they are affected by changes in the supply chain, i.e. in other datasets. This dataset was generated following the ecoinvent quality guidelines for version 2. It may have been subject to central changes described in the ecoinvent version 3 change report (http://www.ecoinvent.org/database/ecoinvent-version-3/reports-of-changes/), and the results of the central updates were reviewed extensively. The changes added e.g. consistent water flows and other information throughout the database. The documentation of this dataset can be found in the ecoinvent reports of version 2, which are still available via the ecoinvent website. The change report linked above covers all central changes that were made during the conversion process.] From cradle, i.e. including all upstream activities. Materials used for the construction and renewal of the ventilation system. Electricity for the operation of the system on 12 month per year included. Transport of the components to the construction site. Disposal of the components included. Influence of ventilation ducts on building construction not included.
ventilation of dwellings, decentralized, 6 x 120 m3/h, steel ducts | ordinary transforming activity | Infrastructure & Machinery | 4322:Plumbing, heat and air-conditioning installation | F - Construction | ventilation of dwellings, decentralized, 6 x 120 m3/h | 44815: Fans and ventilating or recycling hoods of the domestic type | This is a immobile infrastructure, representing the product of a "ventilation of dwellings, decentralized, 6 x 120 m3/h". It is a typical decentralized ventilation system for a multi family house having 6 flats with 130 m2 floor area each and a ventilation rate of 120 m3/h. The system contains ducts made of steel or polyethylene and a earth tube heat exchanger. The lifetime of the system and ducts is 50 years, the lifetime of ventilation is 20 years and the lifetime of the filters is 1 year. The process includes materials inputs used for the construction and for the maintenance of the ventilation system, electricity consumption for the operation of the system and end-of-life. Influence of ventilation ducts on building construction not included. |  | allocatable product | ecoQuery: https://ecoquery.ecoinvent.org/3.12/cutoff/dataset/5651/documentation Life time of system and ducts 50 years. Life time of ventilation unit 20 years. Life time of filters 1 year. Ventilation system for a multi family house. The house considered in the investigation includes 6 flats with 130 m2 floor area each and a ventilation rate of 120 m3/h. The influence of a smaller concrete demand due to embedment of ventilation tubes in the concrete of the floor (-8.05 kg concrete per m2 floor area) is not included.;[This dataset was already contained in the ecoinvent database version 2. It was not individually updated during the transfer to ecoinvent version 3. Life Cycle Impact Assessment results may still have changed, as they are affected by changes in the supply chain, i.e. in other datasets. This dataset was generated following the ecoinvent quality guidelines for version 2. It may have been subject to central changes described in the ecoinvent version 3 change report (http://www.ecoinvent.org/database/ecoinvent-version-3/reports-of-changes/), and the results of the central updates were reviewed extensively. The changes added e.g. consistent water flows and other information throughout the database. The documentation of this dataset can be found in the ecoinvent reports of version 2, which are still available via the ecoinvent website. The change report linked above covers all central changes that were made during the conversion process.] From cradle, i.e. including all upstream activities. Materials used for the construction and renewal of the ventilation system. Electricity for the operation of the system on 12 month per year included. Transport of the components to the construction site. Disposal of the components included. Influence of ventilation ducts on building construction not included.
ventilation of dwellings, decentralized, 6 x 120 m3/h, steel ducts, with earth tube heat exchanger | ordinary transforming activity | Infrastructure & Machinery | 4322:Plumbing, heat and air-conditioning installation | F - Construction | ventilation of dwellings, decentralized, 6 x 120 m3/h | 44815: Fans and ventilating or recycling hoods of the domestic type | This is a immobile infrastructure, representing the product of a "ventilation of dwellings, decentralized, 6 x 120 m3/h". It is a typical decentralized ventilation system for a multi family house having 6 flats with 130 m2 floor area each and a ventilation rate of 120 m3/h. The system contains ducts made of steel or polyethylene and a earth tube heat exchanger. The lifetime of the system and ducts is 50 years, the lifetime of ventilation is 20 years and the lifetime of the filters is 1 year. The process includes materials inputs used for the construction and for the maintenance of the ventilation system, electricity consumption for the operation of the system and end-of-life. Influence of ventilation ducts on building construction not included. |  | allocatable product | ecoQuery: https://ecoquery.ecoinvent.org/3.12/cutoff/dataset/4440/documentation Life time of system and ducts 50 years. Life time of ventilation unit 20 years. Life time of filters 1 year. Ventilation system for a multi family house. The house considered in the investigation includes 6 flats with 130 m2 floor area each and a ventilation rate of 120 m3/h. The influence of a smaller concrete demand due to embedment of ventilation tubes in the concrete of the floor (-8.05 kg concrete per m2 floor area) is not included.;[This dataset was already contained in the ecoinvent database version 2. It was not individually updated during the transfer to ecoinvent version 3. Life Cycle Impact Assessment results may still have changed, as they are affected by changes in the supply chain, i.e. in other datasets. This dataset was generated following the ecoinvent quality guidelines for version 2. It may have been subject to central changes described in the ecoinvent version 3 change report (http://www.ecoinvent.org/database/ecoinvent-version-3/reports-of-changes/), and the results of the central updates were reviewed extensively. The changes added e.g. consistent water flows and other information throughout the database. The documentation of this dataset can be found in the ecoinvent reports of version 2, which are still available via the ecoinvent website. The change report linked above covers all central changes that were made during the conversion process.] From cradle, i.e. including all upstream activities. Materials used for the construction and renewal of the ventilation system. Electricity for the operation of the system on 12 month per year included. Transport of the components to the construction site. Disposal of the components included. Influence of ventilation ducts on building construction not included.
ventilation system production, central, 1 x 720 m3/h, polyethylene ducts, with earth tube heat exchanger | ordinary transforming activity | Infrastructure & Machinery | 4322:Plumbing, heat and air-conditioning installation | F - Construction | ventilation system, central, 1 x 720 m3/h, polyethylene ducts, with earth tube heat exchanger | 44815: Fans and ventilating or recycling hoods of the domestic type | This is an immobile infrastructure, representing the construction of a ventilation system, central, 1 x 720 m3/h, polyethylene ducts, with earth tube heat exchanger, a central ventilation system for a multi family house. It represents a central ventilation system including 4 parallel polyethylene ground heat exchanger tubes (200 mm diameter). Air distribution from the central ventilation unit with a galvanised steel tube (400 mm diameter) to the distribution housings in the 6 flats. Distribution of fresh- and exhaust-air within the flat with polyethylene tubes (75 mm diameter). Exhaust air from the air collection housings in the 6 flats with a galvanised steel tube (400 mm diameter) to the central ventilation unit. Exhaust air from the ventilation unit to the outside air with a galvanised steel tube (400 mm diameter). The lifetime is assumed to be 50 years. The process includes building materials and their decommission. |  | allocatable product | ecoQuery: https://ecoquery.ecoinvent.org/3.12/cutoff/dataset/6588/documentation Ventilation system for a multi family house. The house considered in the investigation includes 6 flats with 130 m2 floor area each and a ventilation rate of 120 m3/h. The influence of a smaller concrete demand due to embedment of ventilation tubes in the concrete of the floor (-4.86 kg concrete per m2 floor area) is not included.;[This dataset was already contained in the ecoinvent database version 2. It was not individually updated during the transfer to ecoinvent version 3. Life Cycle Impact Assessment results may still have changed, as they are affected by changes in the supply chain, i.e. in other datasets. This dataset was generated following the ecoinvent quality guidelines for version 2. It may have been subject to central changes described in the ecoinvent version 3 change report (http://www.ecoinvent.org/database/ecoinvent-version-3/reports-of-changes/), and the results of the central updates were reviewed extensively. The changes added e.g. consistent water flows and other information throughout the database. The documentation of this dataset can be found in the ecoinvent reports of version 2, which are still available via the ecoinvent website. The change report linked above covers all central changes that were made during the conversion process.] From cradle, i.e. including all upstream activities. Materials used for the ventilation system. Transport of the components to the construction site. Disposal of the components included. Influence of ventilation ducts on building construction not included. No materials for renwal of components included. Operation of system not included.
ventilation system production, central, 1 x 720 m3/h, steel ducts, with earth tube heat exchanger | ordinary transforming activity | Infrastructure & Machinery | 4322:Plumbing, heat and air-conditioning installation | F - Construction | ventilation system, central, 1 x 720 m3/h, steel ducts, with earth tube heat exchanger | 44815: Fans and ventilating or recycling hoods of the domestic type | This is an immobile infrastructure, representing the construction of a ventilation system, central, 1 x 720 m3/h, steel ducts, with earth tube heat exchanger that is used in a multi family house. The infrastructure represents a central ventilation system including 4 parallel polyethylene ground heat exchanger tubes (200 mm diameter). Air distribution from the central ventilation unit with a galvanised steel tube (400 mm diameter) to the distribution housings in the 6 flats. Distribution of fresh- and exhaust-air within the flat with galvanised steel ducts (100x50 mm). Exhaust air from the air collection housings in the 6 flats with a galvanised steel tube (400 mm diameter) to the central ventilation unit. Exhaust air from the ventilation unit to the outside air with a galvanised steel tube (400 mm diameter). The lifetime is assumed to be 50 years. The process includes building materials and their decommission. |  | allocatable product | ecoQuery: https://ecoquery.ecoinvent.org/3.12/cutoff/dataset/10713/documentation Ventilation system for a multi family house. The house considered in the investigation includes 6 flats with 130 m2 floor area each and a ventilation rate of 120 m3/h. The influence of a smaller concrete demand due to embedment of ventilation tubes in the concrete of the floor (-8.05 kg concrete per m2 floor area) is not included.;[This dataset was already contained in the ecoinvent database version 2. It was not individually updated during the transfer to ecoinvent version 3. Life Cycle Impact Assessment results may still have changed, as they are affected by changes in the supply chain, i.e. in other datasets. This dataset was generated following the ecoinvent quality guidelines for version 2. It may have been subject to central changes described in the ecoinvent version 3 change report (http://www.ecoinvent.org/database/ecoinvent-version-3/reports-of-changes/), and the results of the central updates were reviewed extensively. The changes added e.g. consistent water flows and other information throughout the database. The documentation of this dataset can be found in the ecoinvent reports of version 2, which are still available via the ecoinvent website. The change report linked above covers all central changes that were made during the conversion process.] From cradle, i.e. including all upstream activities. Materials used for the ventilation system. Transport of the components to the construction site. Disposal of the components included. Influence of ventilation ducts on building construction not included. No materials for renwal of components included. Operation of system not included.
ventilation system production, decentralized, 6 x 120 m3/h, polyethylene ducts | ordinary transforming activity | Infrastructure & Machinery | 4322:Plumbing, heat and air-conditioning installation | F - Construction | ventilation system, decentralized, 6 x 120 m3/h, polyethylene ducts | 44815: Fans and ventilating or recycling hoods of the domestic type | This is an immobile infrastructure, representing the construction of a ventilation system, decentralized, 6 x 120 m3/h, polyethylene ducts that is used in a multi family house. The house considered in the investigation includes 6 flats with 130 m2 floor area each and a ventilation rate of 120 m3/h. The infrastructure represents a decentralised ventilation system without ground heat exchanger, including 6 decentral ventilation units. Air intake on the facade and direct to the 6 decentral ventilation units with a short galvanised steel tube (125 mm diameter). Distribution of fresh- and exhaust-air within the flat with polyethylene tubes (75 mm diameter). Exhaust air from the 6 decentral ventilation units with a short galvanised steel tube (400 mm diameter) direct to the exhaust on the facade. The lifetime is assumed to be 50 years. The process includes building materials and their decommission. |  | allocatable product | ecoQuery: https://ecoquery.ecoinvent.org/3.12/cutoff/dataset/10798/documentation Ventilation system for a multi family house. The house considered in the investigation includes 6 flats with 130 m2 floor area each and a ventilation rate of 120 m3/h. The influence of a smaller concrete demand due to embedment of ventilation tubes in the concrete of the floor (-4.86 kg concrete per m2 floor area) is not included.;[This dataset was already contained in the ecoinvent database version 2. It was not individually updated during the transfer to ecoinvent version 3. Life Cycle Impact Assessment results may still have changed, as they are affected by changes in the supply chain, i.e. in other datasets. This dataset was generated following the ecoinvent quality guidelines for version 2. It may have been subject to central changes described in the ecoinvent version 3 change report (http://www.ecoinvent.org/database/ecoinvent-version-3/reports-of-changes/), and the results of the central updates were reviewed extensively. The changes added e.g. consistent water flows and other information throughout the database. The documentation of this dataset can be found in the ecoinvent reports of version 2, which are still available via the ecoinvent website. The change report linked above covers all central changes that were made during the conversion process.] From cradle, i.e. including all upstream activities. Materials used for the ventilation system. Transport of the components to the construction site. Disposal of the components included. Influence of ventilation ducts on building construction not included. No materials for renwal of components included. Operation of system not included.
ventilation system production, decentralized, 6 x 120 m3/h, polyethylene ducts, with earth tube heat exchanger | ordinary transforming activity | Infrastructure & Machinery | 4322:Plumbing, heat and air-conditioning installation | F - Construction | ventilation system, decentralized, 6 x 120 m3/h, polyethylene ducts, with earth tube heat exchanger | 44815: Fans and ventilating or recycling hoods of the domestic type | This is an immobile infrastructure, representing the construction of a ventilation system, decentralized, 6 x 120 m3/h, polyethylene ducts, with earth tube heat exchanger that is used in a multi family house. The house considered in the investigation includes 6 flats with 130 m2 floor area each and a ventilation rate of 120 m3/h. The infrastructure represents a decentralised ventilation system with 4 parallel polyethylene ground heat exchanger tubes (200 mm diameter). Air distribution to the 6 decentral ventilation units with a galvanised steel tube (400 mm diameter). Distribution of fresh- and exhaust-air within the flat with polyethylene tubes (75 mm diameter). Exhaust air from the 6 decentral ventilation units with a galvanised steel tube (400 mm diameter) to the exhaust on the roof. The lifetime is assumed to be 50 years. The process includes building materials and their decommission. |  | allocatable product | ecoQuery: https://ecoquery.ecoinvent.org/3.12/cutoff/dataset/3995/documentation Ventilation system for a multi family house. The house considered in the investigation includes 6 flats with 130 m2 floor area each and a ventilation rate of 120 m3/h. The influence of a smaller concrete demand due to embedment of ventilation tubes in the concrete of the floor (-4.86 kg concrete per m2 floor area) is not included.;[This dataset was already contained in the ecoinvent database version 2. It was not individually updated during the transfer to ecoinvent version 3. Life Cycle Impact Assessment results may still have changed, as they are affected by changes in the supply chain, i.e. in other datasets. This dataset was generated following the ecoinvent quality guidelines for version 2. It may have been subject to central changes described in the ecoinvent version 3 change report (http://www.ecoinvent.org/database/ecoinvent-version-3/reports-of-changes/), and the results of the central updates were reviewed extensively. The changes added e.g. consistent water flows and other information throughout the database. The documentation of this dataset can be found in the ecoinvent reports of version 2, which are still available via the ecoinvent website. The change report linked above covers all central changes that were made during the conversion process.] From cradle, i.e. including all upstream activities. Materials used for the ventilation system. Transport of the components to the construction site. Disposal of the components included. Influence of ventilation ducts on building construction not included. No materials for renwal of components included. Operation of system not included.
ventilation system production, decentralized, 6 x 120 m3/h, steel ducts | ordinary transforming activity | Infrastructure & Machinery | 4322:Plumbing, heat and air-conditioning installation | F - Construction | ventilation system, decentralized, 6 x 120 m3/h, steel ducts | 44815: Fans and ventilating or recycling hoods of the domestic type | This is an immobile infrastructure, representing the construction of a ventilation system, decentralized, 6 x 120 m3/h, steel ducts that is used in a multi family house. The house considered in the investigation includes 6 flats with 130 m2 floor area each and a ventilation rate of 120 m3/h. The infrastructure represents a decentralised ventilation system without ground heat exchanger, including 6 decentral ventilation units with a short galvanised steel tube (125 mm diameter). Distribution of fresh- and exhaust-air within the flat with galvanised steel ducts (100x50 mm). Exhaust air from the 6 decentral ventilation units with a short galvanised steel tube (400 mm diameter) direct to the exhaust on the facade. The lifetime is assumed to be 50 years. The process includes building materials and their decommission. |  | allocatable product | ecoQuery: https://ecoquery.ecoinvent.org/3.12/cutoff/dataset/11238/documentation Ventilation system for a multi family house. The house considered in the investigation includes 6 flats with 130 m2 floor area each and a ventilation rate of 120 m3/h. The influence of a smaller concrete demand due to embedment of ventilation tubes in the concrete of the floor (-8.05 kg concrete per m2 floor area) is not included.;[This dataset was already contained in the ecoinvent database version 2. It was not individually updated during the transfer to ecoinvent version 3. Life Cycle Impact Assessment results may still have changed, as they are affected by changes in the supply chain, i.e. in other datasets. This dataset was generated following the ecoinvent quality guidelines for version 2. It may have been subject to central changes described in the ecoinvent version 3 change report (http://www.ecoinvent.org/database/ecoinvent-version-3/reports-of-changes/), and the results of the central updates were reviewed extensively. The changes added e.g. consistent water flows and other information throughout the database. The documentation of this dataset can be found in the ecoinvent reports of version 2, which are still available via the ecoinvent website. The change report linked above covers all central changes that were made during the conversion process.] From cradle, i.e. including all upstream activities. Materials used for the ventilation system. Transport of the components to the construction site. Disposal of the components included. Influence of ventilation ducts on building construction not included. No materials for renwal of components included. Operation of system not included.
ventilation system production, decentralized, 6 x 120 m3/h, steel ducts, with earth tube heat exchanger | ordinary transforming activity | Infrastructure & Machinery | 4322:Plumbing, heat and air-conditioning installation | F - Construction | ventilation system, decentralized, 6 x 120 m3/h, steel ducts, with earth tube heat exchanger | 44815: Fans and ventilating or recycling hoods of the domestic type | This is an immobile infrastructure, representing the construction of a ventilation system, decentralized, 6 x 120 m3/h, steel ducts, with earth tube heat exchanger that is used in a multi family house. The house considered in the investigation includes 6 flats with 130 m2 floor area each and a ventilation rate of 120 m3/h. The infrastructure represents a decentralised ventilation system with 4 parallel polyethylene ground heat exchanger tubes (200 mm diameter). Air distribution to the 6 decentral ventilation units with a galvanised steel tube (400 mm diameter). Distribution of fresh- and exhaust-air within the flat with galvanised steel ducts (100x50 mm). Exhaust air from the 6 decentral ventilation units with a galvanised steel tube (400 mm diameter) to the exhaust on the roof. The lifetime is assumed to be 50 years. The process includes building materials and their decommission. |  | allocatable product | ecoQuery: https://ecoquery.ecoinvent.org/3.12/cutoff/dataset/10711/documentation Ventilation system for a multi family house. The house considered in the investigation includes 6 flats with 130 m2 floor area each and a ventilation rate of 120 m3/h. The influence of a smaller concrete demand due to embedment of ventilation tubes in the concrete of the floor (-8.05 kg concrete per m2 floor area) is not included.;[This dataset was already contained in the ecoinvent database version 2. It was not individually updated during the transfer to ecoinvent version 3. Life Cycle Impact Assessment results may still have changed, as they are affected by changes in the supply chain, i.e. in other datasets. This dataset was generated following the ecoinvent quality guidelines for version 2. It may have been subject to central changes described in the ecoinvent version 3 change report (http://www.ecoinvent.org/database/ecoinvent-version-3/reports-of-changes/), and the results of the central updates were reviewed extensively. The changes added e.g. consistent water flows and other information throughout the database. The documentation of this dataset can be found in the ecoinvent reports of version 2, which are still available via the ecoinvent website. The change report linked above covers all central changes that were made during the conversion process.] From cradle, i.e. including all upstream activities. Materials used for the ventilation system. Transport of the components to the construction site. Disposal of the components included. Influence of ventilation ducts on building construction not included. No materials for renwal of components included. Operation of system not included.
venting of argon, crude, liquid | ordinary transforming activity | Chemicals | 2011:Manufacture of basic chemicals | C - Manufacturing | venting of argon, crude, liquid | 94339: Other non-hazardous waste treatment and disposal services | This is delivering the service of 'venting of argon, crude, liquid'. During this process, crude liquid argon is vented into the atmosphere as an emission to air after it has been generated as a by-product in air separation cryogenic activity. This dataset is meant to be used by users when they wish to model a direct emission of argon directly emitted to air. The amount of the emission should match the amount of the reference product produced in this activity. |  | allocatable product | ecoQuery: https://ecoquery.ecoinvent.org/3.12/cutoff/dataset/4913/documentation This activity describes service of venting of argon into the atmosphere as an emission to air.;;Argon is produced mainly as a by-product in air separation, cryogenic activity, where oxygen, liquid is produced as a reference product. Argon is afterwards either vented directly into the atmosphere or transformed into marketable product and sold. From cradle, i.e. including all upstream activities. This activity describes venting of argon as an emission to air.
venting of nitrogen, liquid | ordinary transforming activity | Chemicals | 2011:Manufacture of basic chemicals | C - Manufacturing | venting of nitrogen, liquid | 94339: Other non-hazardous waste treatment and disposal services | This is delivering the service of 'venting of nitrogen, liquid'. During this process, liquid nitrogen is vented into the atmosphere as an emission to air after it has been generated as a by-product in air separation cryogenic activity. This dataset is meant to be used by users when they wish to model a direct emission of nitrogen directly emitted to air. The amount of the emission should match the amount of the reference product produced in this activity. |  | allocatable product | ecoQuery: https://ecoquery.ecoinvent.org/3.12/cutoff/dataset/276262/documentation This activity describes venting of nitrogen into the atmosphere as an emission to air.;;Nitrogen is produced mainly as a by-product in air separation, cryogenic activity, where oxygen, liquid is produced as a reference product. Nitrogen is afterwards either vented directly into the atmosphere (Ullmann's Encyclopedia) or transformed into marketable product and sold. From cradle, i.e. including all upstream activities. This activity describes venting of nitrogen as an emission to air.
vermiculite mine operation | ordinary transforming activity | Resource Extraction; Minerals; Cement & Concrete | 0810:Quarrying of stone, sand and clay | B - Mining and quarrying | vermiculite | 16390: Other minerals n.e.c. | The product "vermiculite" represents a mineral. It is mined, and used as raw material for expanded vermiculite production. Vermiculite is utilized in the construction industry for thermal and sound insulation. | 001318-00-9 | allocatable product | ecoQuery: https://ecoquery.ecoinvent.org/3.12/cutoff/dataset/3065/documentation For a lack of data the dust emissions for bauxite mining are used as proxy. No recultivation is assumed. To account for the phosphate mined together with the vermiculite, the resource "phosphorus, 18% in apatite, 12% in crude ore, in ground" is inventoried. Since the apatite is dumped but afterwards used by other companies it is neither considered co-product nor waste. The paraffin fueled heating system is approximated with "light fuel oil, burned in industrial furnace 1 MW, non-modulating". For the electricity mix the UCPTE-mix has been used.;[This dataset was already contained in the ecoinvent database version 2. It was not individually updated during the transfer to ecoinvent version 3. Life Cycle Impact Assessment results may still have changed, as they are affected by changes in the supply chain, i.e. in other datasets. This dataset was generated following the ecoinvent quality guidelines for version 2. It may have been subject to central changes described in the ecoinvent version 3 change report (http://www.ecoinvent.org/database/ecoinvent-version-3/reports-of-changes/), and the results of the central updates were reviewed extensively. The changes added e.g. consistent water flows and other information throughout the database. The documentation of this dataset can be found in the ecoinvent reports of version 2, which are still available via the ecoinvent website. The change report linked above covers all central changes that were made during the conversion process.] From cradle, i.e. including all upstream activities. includes excavation by digger, blasting, transportation within mine, the land-use for quarrying, the recultivation
vinasse, from fermentation of sugar beet molasses, Recycled Content cut-off | ordinary transforming activity | Agriculture & Animal Husbandry | not available | not available | vinasse, from fermentation of sugar beet molasses | 39149: Beet-pulp and other waste of sugar manufacture | 'vinasse, from fermentation of sugar beet molasses' is a solid waste under the category of industrial wastes. It is primarily generated in ethanol production from sugar beet molasses. 'vinasse, from fermentation of sugar beet molasses' contain the following fractions: 100% sugar beet molasses vinasse. By the database default (and per unit of reference product),'vinasse, from fermentation of sugar beet molasses' has 42% water on wet mass basis (58% dry matter) and Carbon present is of only non-fossil origin (12.87% on a dry matter basis). It has no heating value. This kind of by-product (recyclable or waste) is generated from ordinary transforming activities, and as such can be considered for modelling waste outputs of comparable composition. In the ecoinvent database, this by-product is used in the following processes: nutrient supply from vinasse, from fermentation of sugar beet molasses. This by-product can be modelled on two levels: treatment activity and market activity. The former one refers to the specific technology treating the by-product while the latter level represents a mix of treatments. Users are encouraged to inspect the modelling assumptions of the treatment activities and when selecting the market to additionally inspect the treatment mix. Collection and transportation of this by-product is accounted in the respective market activity, users are advised to inspect and modify the average transportation distances for a case specific modelling. |  | Recyclable | ecoQuery: https://ecoquery.ecoinvent.org/3.12/cutoff/dataset/26828/documentation From cradle, i.e. including all upstream activities.
vinasse, from fermentation of sugar beet, Recycled Content cut-off | ordinary transforming activity | Agriculture & Animal Husbandry | not available | not available | vinasse, from fermentation of sugar beet | 39149: Beet-pulp and other waste of sugar manufacture | 'vinasse, from fermentation of sugar beet' is a solid waste under the category of industrial wastes. It is primarily generated in ethanol production from sugar beet and grape production. 'vinasse, from fermentation of sugar beet' contain the following fractions: 100% sugar beet vinasse. By the database default (and per unit of reference product),'vinasse, from fermentation of sugar beet' has 97.5% water on wet mass basis (2.5% dry matter) and Carbon present is of only non-fossil origin (12.87% on a dry matter basis). It has no heating value. This kind of by-product (recyclable or waste) is generated from ordinary transforming activities, and as such can be considered for modelling waste outputs of comparable composition. In the ecoinvent database, this by-product is used in the following processes: grape production; nutrient supply from vinasse, from fermentation of sugar beet. This by-product can be modelled on two levels: treatment activity and market activity. The former one refers to the specific technology treating the by-product while the latter level represents a mix of treatments. Users are encouraged to inspect the modelling assumptions of the treatment activities and when selecting the market to additionally inspect the treatment mix. Collection and transportation of this by-product is accounted in the respective market activity, users are advised to inspect and modify the average transportation distances for a case specific modelling. |  | Recyclable | ecoQuery: https://ecoquery.ecoinvent.org/3.12/cutoff/dataset/27029/documentation From cradle, i.e. including all upstream activities.
vinasse, from fermentation of sugarcane, Recycled Content cut-off | ordinary transforming activity | Agriculture & Animal Husbandry | not available | not available | vinasse, from fermentation of sugarcane | 39149: Beet-pulp and other waste of sugar manufacture | 'vinasse, from fermentation of sugarcane' is a solid waste under the category of industrial wastes. It is primarily generated in sugarcane processing. 'vinasse, from fermentation of sugarcane' contain the following fractions: 100% sugarcane vinasse. By the database default (and per unit of reference product),'vinasse, from fermentation of sugarcane' has 94.4565217391304% water on wet mass basis (5.54347826086957% dry matter) and Carbon present is of only non-fossil origin (12.88% on a dry matter basis). It has no heating value. This kind of by-product (recyclable or waste) is generated from ordinary transforming activities, and as such can be considered for modelling waste outputs of comparable composition. In the ecoinvent database, this by-product is used in the following processes: mineral supplement production, for beef cattle; nutrient supply from vinasse, from fermentation of sugarcane; sugarcane production. This by-product can be modelled on two levels: treatment activity and market activity. The former one refers to the specific technology treating the by-product while the latter level represents a mix of treatments. Users are encouraged to inspect the modelling assumptions of the treatment activities and when selecting the market to additionally inspect the treatment mix. Collection and transportation of this by-product is accounted in the respective market activity, users are advised to inspect and modify the average transportation distances for a case specific modelling. |  | Recyclable | ecoQuery: https://ecoquery.ecoinvent.org/3.12/cutoff/dataset/26186/documentation From cradle, i.e. including all upstream activities.
vinasse, from fermentation of sweet sorghum, Recycled Content cut-off | ordinary transforming activity | Agriculture & Animal Husbandry | not available | not available | vinasse, from fermentation of sweet sorghum | 39149: Beet-pulp and other waste of sugar manufacture | 'vinasse, from fermentation of sweet sorghum' is a solid waste under the category of industrial wastes. It is primarily generated in ethanol production from sweet sorghum. 'vinasse, from fermentation of sweet sorghum' contain the following fractions: 100% sweet sorghrum vinasse. By the database default (and per unit of reference product),'vinasse, from fermentation of sweet sorghum' has 85% water on wet mass basis (15% dry matter) and Carbon present is of only non-fossil origin (12.87% on a dry matter basis). It has no heating value. This kind of by-product (recyclable or waste) is generated from ordinary transforming activities, and as such can be considered for modelling waste outputs of comparable composition. In the ecoinvent database, this by-product is used in the following processes: nutrient supply from vinasse, from fermentation of sweet sorghum. This by-product can be modelled on two levels: treatment activity and market activity. The former one refers to the specific technology treating the by-product while the latter level represents a mix of treatments. Users are encouraged to inspect the modelling assumptions of the treatment activities and when selecting the market to additionally inspect the treatment mix. Collection and transportation of this by-product is accounted in the respective market activity, users are advised to inspect and modify the average transportation distances for a case specific modelling. |  | Recyclable | ecoQuery: https://ecoquery.ecoinvent.org/3.12/cutoff/dataset/27284/documentation From cradle, i.e. including all upstream activities.
vinyl acetate production, from ethylene acetoxylation | ordinary transforming activity | Chemicals | 2011:Manufacture of basic chemicals | C - Manufacturing | vinyl acetate | 34790: Other plastics in primary forms; ion exchangers | vinyl acetate', is a plastic product of fossil origin. It is a precursor substance meant to be used for the further production of plastics. It is liquid under normal conditions of temperature and pressure, colourless with a pleasant, fruity odour. The product is used in the following applications and sectors: adhesives and sealants, cosmetics and personal care products, air care products, fillers, putties, plasters, modelling clay and polymers. | 108-05-4 | allocatable product | ecoQuery: https://ecoquery.ecoinvent.org/3.12/cutoff/dataset/93218/documentation This dataset represents the production of 1 kg of vinyl acetate in the gas phase via the ethylene-based process in the presence of a heterogeneous palladium catalyst.;Vinyl acetate, an acetate ester, is a clear collarless liquid, with a characteristic sweet, fruity smell, it is slightly soluble in water and its vapours are heavier than air. Vinyl acetate, one of the most important viny esters, is a key industrial feedstock in the chemical industry to produce polymers. Furthermore, is also used extensively in the manufacture of glues for the packaging (such as coatings in plastic films) and building industries. Other applications of vinyl acetate comprise the production of paints, textiles, and paper. ;In 2017, global vinyl acetate production volume was estimated at around 7 million metric tons, with 60-70% originating from Asia. This output represents an approximate capacity factor of 80%. The production of poly (vinyl acetate) (PVAc) and poly (vinyl alcohol) (PVA) accounts for over 80% of the worldwide consumption of vinyl acetate.;At present, there are two types of vinyl acetate manufacturing practices, i.e., the ethylene- and the acetylene-based process. The ethylene-based process, that consumes acetic acid, ethylene, and oxygen as raw materials covers approximately 70% of the global supply of vinyl acetate. Such facilities are, in many cases, integrated upstream with the acetic acid production to reduce costs and facilitate energy integration across processes. The acetylene-based process, that consumes acetylene as raw material covers approximately 30% of the global supply of vinyl acetate. Operating ethylene-based facilities holds a higher appeal in most world regions due to the comparatively lower feedstock expenses. Additionally, the acetylene-based process necessitates a nearby supply of acetylene, given the constraints associated with transporting and storing large quantities of this highly flammable feedstock. The acetylene-based process holds a higher appeal in China because of the cost-effective supply of feedstock.;References:;Bienewald, F., Leibold, E., Tužina, P. and Roscher, G. (2024). Vinyl Esters. In Ullmann's Encyclopedia of Industrial Chemistry. https://doi.org/10.1002/14356007.a27_419.pub2 The activity starts when the raw materials enter the process. From cradle, i.e. including all upstream activities. This activity ends with the production of 1 kg of vinyl acetate. The dataset includes the processing of the raw materials and chemicals used for production, as well as emissions to air and water. Infrastructure is also included.
vinyl carbonate production | ordinary transforming activity | Chemicals | 2011:Manufacture of basic chemicals | C - Manufacturing | vinyl carbonate | 34140: Carboxylic acids and their anhydrides, halides, peroxides and peroxyacids and their halogenated, sulphonated, […] | Vinyl carbonate (or vinylene carbonate) is the simplest unsaturated cyclic carbonic acid ester. It is widely used as additive in electrolyte formulations for lithium-ion battery cells. | 872-36-6 | allocatable product | ecoQuery: https://ecoquery.ecoinvent.org/3.12/cutoff/dataset/24909/documentation This dataset represents the production of 1 kg vinyl carbonate. Vinyl carbonate is an important intermediate for the synthesis of pharmaceuticals, plant protection agents, polymers, especially for lacquers, and various other chemicals. One important use of vinyl carbonate is as an additive to liquid electrolyte for batteries, especially for Lithium ion batteries. The activity starts when the materials enter the process. From cradle, i.e. including all upstream activities. This activity ends with the production of vinyl carbonate. The dataset includes the consumption of materials, as well as energy use, infrastructure use and emissions.
vinyl chloride production | ordinary transforming activity | Chemicals | 2011:Manufacture of basic chemicals | C - Manufacturing | vinyl chloride | 34730: Polymers of vinyl chloride or other halogenated olefins, in primary forms | vinyl chloride', is a plastic product of fossil origin. It is a precursor substance meant to be used for the further production of plastics. It is gas under normal conditions of temperature and pressure and mostly odourless (50%), biting (25%) or it has other odour (25%). The product is used in the following applications and sectors: Vinyl chloride is an important commercial chemical and Its major use is in the production of polyvinyl chloride (PVC) and other copolymer plastics. Other industrial uses include intermediates, laboratory chemicals, wire and cable manufacture, while for consumer uses, i can be used as building/construction materials, petrochemical manufacturing, plastic and rubber products. | 75-01-4 | allocatable product | ecoQuery: https://ecoquery.ecoinvent.org/3.12/cutoff/dataset/276343/documentation The dataset represents the production of 1 kg of VCM (vinyl chloride monomer), as an average representation of two technologies, i.e., oxychlorination and direct chlorination of ethylene in both balanced and non-balanced units.;VCM (CAS: 75-01-4, C2H3Cl) is a colourless, toxic, flammable, and carcinogenic gas with a sweet odour. It is almost exclusively used for the production of polyvinyl chloride, while it is also used in the production of vinyl copolymers.;Originally synthesized from acetylene through hydrochlorination, its production now relies on direct chlorination and oxychlorination of ethylene due to lower energy costs. This process involves cracking ethylene dichloride into vinyl chloride and optimizing production efficiency by utilizing hydrogen chloride in the reaction with acetylene to minimize chlorine wastage.;References:;Dreher E.-L., Beutel K. K., Myers J. D., Lübbe T., Krieger S., Pottenger L. H. (2014): Chloroethanes and Chloroethylenes, Ullmann's Encyclopedia of Industrial Chemistry, Wiley-VCH.;PlasticsEurope/The European Council of Vinyl Manufacturers (ECVM) (2023): Vinyl Chloride (VCM) and Polyvinyl Chloride (PVC). The activity starts when the raw materials enter the process. From cradle, i.e. including all upstream activities. This activity ends with the production of 1 kg of vinyl chloride. The dataset includes the processing of the raw materials and chemicals used for production, infrastructure, an on-site waste treatment process, as well as process emissions to air and water.
vinyl fluoride production | ordinary transforming activity | Chemicals | 2011:Manufacture of basic chemicals | C - Manufacturing | hydrogen fluoride | 34231: Chemical elements n.e.c.; inorganic acids except phosphoric, nitric and sulphonitric; inorganic oxygen compoun[…] | 'hydrogen fluoride' is an inorganic substance with a CAS no. : 007664-39-3. It is called 'fluorane' under IUPAC naming and its molecular formula is: FH. It is gas under normal conditions of temperature and pressure with a strong, irritating odor. It is modelled as a pure substance. Modelling this substance in a solution requires the user to add the solvent of their choice in their models. There is no publicly available information about the consumption of this substance on a consumer level. On industrial sites, the substance is used for the manufacture of products in the following sectors: chemicals. | 007664-39-3 | allocatable product | ecoQuery: https://ecoquery.ecoinvent.org/3.12/cutoff/dataset/7172/documentation Basic inventory based on cumulative data. From cradle, i.e. including all upstream activities. Pre-products, energy use, infrastructure, some air emissions and transports. No full information on all air and water emissions available.
vinyl fluoride production | ordinary transforming activity | Chemicals | 2011:Manufacture of basic chemicals | C - Manufacturing | vinyl fluoride | 34110: Hydrocarbons and their halogenated, sulphonated, nitrated or nitrosated derivatives | 'vinyl fluoride' is an organic substance with a CAS no. : 000075-02-5. It is called 'fluoroethene' under IUPAC naming and its molecular formula is: C2H3F. It is gas under normal conditions of temperature and pressure. It is modelled as a pure substance. Modelling this substance in a solution requires the user to add the solvent of their choice in their models. On a consumer level, is used in the following products: refrigerants. On industrial sites, the substance is used for the manufacture of products in the following sectors: chemicals, as an intermediate mainly for polyvinylfluoride (PVF). | 75-02-5 | allocatable product | ecoQuery: https://ecoquery.ecoinvent.org/3.12/cutoff/dataset/8234/documentation Basic inventory based on cumulative data. From cradle, i.e. including all upstream activities. Pre-products, energy use, infrastructure, some air emissions and transports. No full information on all air and water emissions available.
vinylidene chloride production, 1,1,2-trichloroethane dehydrochlorination | ordinary transforming activity | Chemicals | 2011:Manufacture of basic chemicals | C - Manufacturing | vinylidene chloride | 3411: Hydrocarbons and their halogenated, sulphonated, nitrated or nitrosated derivatives | 'vinylidene chloride' is an organic substance with a CAS no. : 75-35-4. It is called '1,1-Dichloroethylene' under IUPAC naming and its molecular formula is: C2H2Cl2. It is liquid under normal conditions of temperature and pressure It is a colorless liquid with a mild, sweet smell. The substance is modelled as a pure substance. Modelling this substance in a solution requires the user to add the solvent of their choice in their models. There are no publicly available information about the consumption of this substance on a consumer level. On industrial sites, the substance is used: for the manufacture of plastics (such as flexible films like food wrap), packaging materials, flame retardant coatings for fiber and carpet backings, coating for steel pipes, and adhesive applications. | 75-35-4 | allocatable product | ecoQuery: https://ecoquery.ecoinvent.org/3.12/cutoff/dataset/275940/documentation This dataset represents the production of 1 kg of vinylidene chloride in the given geography. ;Vinylidene chloride (CAS: 75-35-4, C2H2Cl2), also known as vinylidene dichloride, is an olefinic and organohalide compound. Vinylidene chloride appears as colorless liquid with a mild, sweet smell. It is also used to make flame retardant coatings for fiber and carpet backings, and in piping, coating for steel pipes, and in adhesive applications.;In this dataset, the raw material inputs, and process-specific material exchanges, are modelled with a generic stoichiometry-based tool, using literature or estimated yields. The emissions are modelled with a default value, which is estimated based on losses, unreacted chemicals, among others. The auxiliary (i.e., cooling water and infrastructure) and energy consumption exchanges are modelled with a default value based on industry data from literature sources. For more information on the calculations refer to the sampling procedure.;Reference:;PubChem, Compound Summary for CID 6366, 1,1-Dichloroethylene. <https://pubchem.ncbi.nlm.nih.gov/compound/6366>, accessed 31-03-2025 The activity starts with the raw materials entering the process. From cradle, i.e. including all upstream activities. This activity ends with the production of 1 kg of vinylidene chloride. The dataset includes the processing of the raw materials and chemicals used for production, infrastructure, an on-site waste treatment process, as well as energy and direct process emissions to air and water.
vinylidene chloride production, 1,1,2-trichloroethane dehydrochlorination | ordinary transforming activity | Chemicals | 2011:Manufacture of basic chemicals | C - Manufacturing | sodium chloride, powder | 16200: Salt and pure sodium chloride; sea water | 'sodium chloride, powder' is an inorganic substance with a CAS no. : 007647-14-5. It is called 'sodium chloride' under IUPAC naming and its molecular formula is: NaCl. It is solid under normal conditions of temperature and pressure and appears as a white crystalline solid. It is modelled as a pure substance. Modelling this substance in a solution requires the user to add the solvent of their choice in their models. On a consumer level, is used in the following products: cosmetics and personal care products, fertilisers, anti-freeze products, perfumes and fragrances and water treatment chemicals. On industrial sites, the substance is used for the manufacture of products in the following sectors: formulation of mixtures and/or re-packaging, textile, leather or fur, pulp, paper and paper products, chemicals, mineral products (e.g. plasters, cement) and electrical, electronic and optical equipment. | 7647-14-5 | allocatable product | ecoQuery: https://ecoquery.ecoinvent.org/3.12/cutoff/dataset/276094/documentation This dataset represents the production of 1 kg of vinylidene chloride in the given geography. ;Vinylidene chloride (CAS: 75-35-4, C2H2Cl2), also known as vinylidene dichloride, is an olefinic and organohalide compound. Vinylidene chloride appears as colorless liquid with a mild, sweet smell. It is also used to make flame retardant coatings for fiber and carpet backings, and in piping, coating for steel pipes, and in adhesive applications.;In this dataset, the raw material inputs, and process-specific material exchanges, are modelled with a generic stoichiometry-based tool, using literature or estimated yields. The emissions are modelled with a default value, which is estimated based on losses, unreacted chemicals, among others. The auxiliary (i.e., cooling water and infrastructure) and energy consumption exchanges are modelled with a default value based on industry data from literature sources. For more information on the calculations refer to the sampling procedure.;Reference:;PubChem, Compound Summary for CID 6366, 1,1-Dichloroethylene. <https://pubchem.ncbi.nlm.nih.gov/compound/6366>, accessed 31-03-2025 The activity starts with the raw materials entering the process. From cradle, i.e. including all upstream activities. This activity ends with the production of 1 kg of vinylidene chloride. The dataset includes the processing of the raw materials and chemicals used for production, infrastructure, an on-site waste treatment process, as well as energy and direct process emissions to air and water.
vinylidene fluoride production, 1-chloro-1,1-difluoroethane dehydrochlorination | ordinary transforming activity | Chemicals | 2011:Manufacture of basic chemicals | C - Manufacturing | vinylidene fluoride | 3411: Hydrocarbons and their halogenated, sulphonated, nitrated or nitrosated derivatives | 'vinylidene fluoride' is an organic substance with a CAS no. : 75-38-7. It is called '1,1-difluoroethene' under IUPAC naming and its molecular formula is: C2H2F2. It is a colorless gas under normal conditions of temperature and pressure. The substance is modelled as a pure substance. Modelling this substance in a solution requires the user to add the solvent of their choice in their models. There are no publicly available information about the consumption of this substance on a consumer level. On industrial sites, the substance is used: in the production of polyvinylidene fluoride (PVDF) polymers and elastomers. | 75-38-7 | allocatable product | ecoQuery: https://ecoquery.ecoinvent.org/3.12/cutoff/dataset/275943/documentation This dataset represents the production of 1 kg of vinylidene fluoride in the given geography. ;Vinylidene fluoride (CAS: 75-38-7, C2H2F2) is a colorless, flammable gas that is toxic by inhalation and contact. It is an organofluorine compound and an olefin, slightly soluble in water, and soluble in alcohol and ether.;In this dataset, the raw material inputs, and process-specific material exchanges, are modelled with a generic stoichiometry-based tool, using literature or estimated yields. The emissions are modelled with a default value, which is estimated based on losses, unreacted chemicals, among others. The auxiliary (i.e., cooling water and infrastructure) and energy consumption exchanges are modelled with a default value based on industry data from literature sources. For more information on the calculations refer to the sampling procedure.;Reference: The activity starts with the raw materials entering the process. From cradle, i.e. including all upstream activities. This activity ends with the production of 1 kg of vinylidene fluoride. The dataset includes the processing of the raw materials and chemicals used for production, infrastructure, an on-site waste treatment process, as well as energy and direct process emissions to air and water.
vinylidene fluoride production, 1-chloro-1,1-difluoroethane dehydrochlorination | ordinary transforming activity | Chemicals | 2011:Manufacture of basic chemicals | C - Manufacturing | hydrochloric acid, without water, in 30% solution state | 34231: Chemical elements n.e.c.; inorganic acids except phosphoric, nitric and sulphonitric; inorganic oxygen compoun[…] | 'hydrochloric acid, without water, in 30% solution state' is an inorganic substance with a CAS no. : 007647-01-0. It is called 'chlorane' under IUPAC naming and its molecular formula is: ClH. It is liquid under normal conditions of temperature and pressure with a sharp, irritating odor. This dataset represents a pure substance (100% active substance). Industrially, this product is mostly used in 30% solution state. Modelling this substance in a solution requires the user to add the solvent of their choice in their models. On a consumer level, is used in the following products: for the production of chlorides, for refining ore in the production of tin and tantalum, for pickling and cleaning of metal products, in electroplating, in removing scale from boilers, for the neutralization of basic systems, as a laboratory reagent, as a catalyst and solvent in organic syntheses, in the manufacture of fertilizers and dyes, for hydrolyzing starch and proteins in the preparation of various food products, and in the photographic, textile, and rubber industries. There is no publicly available information about the consumption of this substance on industrial sites. | 7647-01-0 | allocatable product | ecoQuery: https://ecoquery.ecoinvent.org/3.12/cutoff/dataset/275827/documentation This dataset represents the production of 1 kg of vinylidene fluoride in the given geography. ;Vinylidene fluoride (CAS: 75-38-7, C2H2F2) is a colorless, flammable gas that is toxic by inhalation and contact. It is an organofluorine compound and an olefin, slightly soluble in water, and soluble in alcohol and ether.;In this dataset, the raw material inputs, and process-specific material exchanges, are modelled with a generic stoichiometry-based tool, using literature or estimated yields. The emissions are modelled with a default value, which is estimated based on losses, unreacted chemicals, among others. The auxiliary (i.e., cooling water and infrastructure) and energy consumption exchanges are modelled with a default value based on industry data from literature sources. For more information on the calculations refer to the sampling procedure.;Reference: The activity starts with the raw materials entering the process. From cradle, i.e. including all upstream activities. This activity ends with the production of 1 kg of vinylidene fluoride. The dataset includes the processing of the raw materials and chemicals used for production, infrastructure, an on-site waste treatment process, as well as energy and direct process emissions to air and water.
wafer factory construction | ordinary transforming activity | Infrastructure & Machinery | 4290:Construction of other civil engineering projects | F - Construction | wafer factory | 53269: Other constructions for manufacturing | This is an immobile infrastructure, representing the construction of a wafer factory. The infrastructure has a yearly capacity of 1 million wafers and its life time is assumed to be 25 years. The process includes building materials and land use for a new production plant. |  | allocatable product | ecoQuery: https://ecoquery.ecoinvent.org/3.12/cutoff/dataset/9982/documentation Plants of Wacker, DE in Wasserburg and Freiberg. Capacity of 1 million wafers per year. Life time assumed to be 25 years.;[This dataset was already contained in the ecoinvent database version 2. It was not individually updated during the transfer to ecoinvent version 3. Life Cycle Impact Assessment results may still have changed, as they are affected by changes in the supply chain, i.e. in other datasets. This dataset was generated following the ecoinvent quality guidelines for version 2. It may have been subject to central changes described in the ecoinvent version 3 change report (http://www.ecoinvent.org/database/ecoinvent-version-3/reports-of-changes/), and the results of the central updates were reviewed extensively. The changes added e.g. consistent water flows and other information throughout the database. The documentation of this dataset can be found in the ecoinvent reports of version 2, which are still available via the ecoinvent website. The change report linked above covers all central changes that were made during the conversion process.] From cradle, i.e. including all upstream activities. Materials and land use for a new production plant.
wafer production, fabricated, for integrated circuit | ordinary transforming activity | Electronics | 2610:Manufacture of electronic components and boards | C - Manufacturing | wafer, fabricated, for integrated circuit | 47173: Parts for the goods of subclasses 47140 to 47160 | This product represents 1 m2 of an electronic-grade silicon wafer used for integrated circuit or chip fabrication. The wafer product has undergone all steps of the photomasking process and is ready for packaging. It is assumed that 1m2 of wafer weighs 0.7kg. |  | allocatable product | ecoQuery: https://ecoquery.ecoinvent.org/3.12/cutoff/dataset/6480/documentation This dataset represents the production of 1 m2 of an electronic-grade silicon wafer used for integrated circuit or chip fabrication.The original input data for chemicals and elemental gases represents measures in grams per cm2 of input wafer. The information stems partly from an anonymous firm describing material input/output for a mid-sized, state-of-the art integrated circuit fabrication facility in Western Europe in 2000. The infrastructure is calculated for a company producing 40'000 200-mm wafers per month, each weighing 168 kg. The life-span of the facility is assumed to be 25 years, a photovoltaic cell factory is taken as proxy. From reception of process chemicals, process gases and silicon wafer at the factory gate. Describes the inputs of elemental gases like helium nitrogen or argon; deposition or dopant gases like silane, phosphine or arsine; etchants like ammonia, nitrous oxide, chlorine, hydrogen chloride or hydrofluoric acid; acids like nitric acid or sulfuric acid; photolithographic chemicals like acetone. From cradle, i.e. including all upstream activities. Further inventoried are electricity input for the whole wafer fabrication process (layering, patterning, doping, heat treatment), consumption of direct fossil fuels (natural gas), water consumption for the purification processes and the cooling, emissions to air (e.g. VOCs, PFC, HAPs, etc.), water and infrastructure.
washing machine production | ordinary transforming activity | Infrastructure & Machinery | 2750:Manufacture of domestic appliances | C - Manufacturing | washing machine | 44812: Dishwashing machines and clothes or linen washing or drying machines, household type, electric or non-electric | This product represents an average washing machine which is 75 kg in mass. It has the envisaged lifetime of 10 years. |  | allocatable product | ecoQuery: https://ecoquery.ecoinvent.org/3.12/cutoff/dataset/21909/documentation This activity represents the production and disposal of an average washing machine which is 75 kg in mass. It has the envisaged lifetime of 10 years and is manufactured in China.The figures on material inputs from technosphere and electricity required to produce an average washing machine are taken from Yuan et al. 2016. The figure on the annual production volume is estimated via GDP scaling. This is based on the annual amount of washing machine sales in EU as taken from Michel et al. 2015. This activity starts with the reception of materials at the factory. From cradle, i.e. including all upstream activities. The activity includes the processes of material and energy use in manufacturing an average washing machine. The inventory additionally accounts for disposal of all materials. Packaging is not included.
washing, drying and finishing laundry | ordinary transforming activity | Textiles | 9601:Washing and (dry-) cleaning of textile and fur products | S - Other service activities | washing, drying and finishing laundry | 97110: Coin-operated laundry services | This is delivering the service of washing, drying and finishing laundry. The service represents low capacity professional laundries that ranges in 300-500 kg of laundry per shift (8 h), while the capacityper batch is typically between 8 to 12 kg. The process includes detergent input, infrastructure (e.g. building hall), machinery (e.g. washing machine), energy and water consumption. However, the input of laudry is excluded and it has to be added manually. |  | allocatable product | ecoQuery: https://ecoquery.ecoinvent.org/3.12/cutoff/dataset/19532/documentation This dataset represents the service of washing, drying, and finishing (including ironing) of laundry in low capacity professional laundries—capacity ;range of 300–500 kg of laundry per shift (8 h).;The capacity of such laundry services is typically between 8 to 12 kg per batch. Flat linen is ironed employing cylinder-heated ironers, garments were assumed to be ironed using ironing presses. Small-scale laundries iron linen manually. ;The dataset includes the infrastructure (washing machine and dryer, building infrastructure) required for the operation of the laundry service, and includes all the inputs (water, electrical and thermal energy, cleaning detergent) required to perform the service of laundry. The dataset is modelled as a service dataset-the input and output of laundry is excluded from the scope. From receving the laundry at the laundry service. The activity models the service of washing, drying and finishing 1 kg of laundry, it therefore includes the energy, water, detergent and infrastructure required per reference product. Because the activity is a service, the input of laundry is not included. 1 kg of this service should be used together with 1 kg of laundry (i.e. an input of linen) to be washed. From cradle, i.e. including all upstream activities. This activity includes the cleaning, drying and ironing of laundry.
waste collection lorry production, 21 metric ton | ordinary transforming activity | Infrastructure & Machinery; Waste Treatment & Recycling | 2910:Manufacture of motor vehicles | C - Manufacturing | waste collection lorry, 21 metric ton | 49119: Special-purpose motor vehicles n.e.c. | This product is an infrastructure that is used in the service of transportation. This lorry represents the infrastructure used to collect waste and it falls under the class of 21 metric tons. It has a gross load capacity of 8.5 tonnes, average load of 4.1 tons and a kilometric performance of 540,000 km. |  | allocatable product | ecoQuery: https://ecoquery.ecoinvent.org/3.12/cutoff/dataset/5277/documentation based on a vehicle lifetime of 540'000 vehicle-kilometers. Gross load capactity 8.2 tons. Load factor 50%. Average load 4.1 tons. lifetime transport service 2.214 million ton-kilometers. From cradle, i.e. including all upstream activities. vehicle and road infrastructure for waste collection vehicle. Production and maintenance.
waste mixed polyolefins, processed, Recycled Content cut-off | ordinary transforming activity | Waste Treatment & Recycling | not available | not available | waste mixed polyolefins, processed | 34790: Other plastics in primary forms; ion exchangers | waste mixed polyolefins, processed' is a solid waste under the category of industrial wastes. It is primarily generated in the pre-treatment of waste mixed polyolefins, before hydrothermal treatment. 'waste mixed polyolefins, processed' contain the following fractions: 100% mixed polyolefins. By the database default (and per unit of reference product),'waste mixed polyolefins, processed' has 0% water on wet mass basis (100% dry matter) and Carbon present is of only fossil origin (85% on a dry matter basis). It has a higher heating value of 39.454 MJ/kg and a lower heating value of 37.21 MJ/kg. This kind of by-product (recyclable or waste) is generated from ordinary transforming activities, and as such can be considered for modelling waste outputs of comparable composition. In the ecoinvent database, treatment option/s for this by-product include: chemical (hydrothermal treatment). Based on the aforementioned treatments, this by-product receives, it is a non-hazardous waste. This by-product can be modelled on two levels: treatment activity and market activity. The former one refers to the specific technology treating the by-product while the latter level represents a mix of treatments. Users are encouraged to inspect the modelling assumptions of the treatment activities and when selecting the market to additionally inspect the treatment mix. Collection and transportation of this by-product is accounted in the respective market activity, users are advised to inspect and modify the average transportation distances for a case specific modelling. |  | Recyclable | ecoQuery: https://ecoquery.ecoinvent.org/3.12/cutoff/dataset/92686/documentation From cradle, i.e. including all upstream activities.
waste newspaper, Recycled Content cut-off | ordinary transforming activity | Waste Treatment & Recycling | not available | not available | waste newspaper | 39240: Waste and scrap of paper or paperboard | 'waste newspaper' is a solid waste under the category of industrial wastes. It is primarily generated in newspaper production. 'waste newspaper' contain the following fractions: 100% waste newspaper. By the database default (and per unit of reference product),'waste newspaper' has 14.7% water on wet mass basis (85.3% dry matter) and Carbon present is of only non-fossil origin (45.84% on a dry matter basis). It has a lower heating value of 14.11 MJ/kg . This kind of by-product (recyclable or waste) is generated from ordinary transforming activities, and as such can be considered for modelling waste outputs of comparable composition. In the ecoinvent database, treatment option/s for this by-product include: deposition (sanitary landfill), thermal (municipal incineration). Based on the aforementioned treatments, this by-product receives, it is a non-hazardous waste. In addition, this by-product is used in the following processes: paper production, newsprint, recycled. This by-product can be modelled on two levels: treatment activity and market activity. The former one refers to the specific technology treating the by-product while the latter level represents a mix of treatments. Users are encouraged to inspect the modelling assumptions of the treatment activities and when selecting the market to additionally inspect the treatment mix. Collection and transportation of this by-product is accounted in the respective market activity, users are advised to inspect and modify the average transportation distances for a case specific modelling. |  | Recyclable | ecoQuery: https://ecoquery.ecoinvent.org/3.12/cutoff/dataset/25953/documentation From cradle, i.e. including all upstream activities.
waste packaging glass, unsorted, Recycled Content cut-off | ordinary transforming activity | Waste Treatment & Recycling | not available | not available | waste packaging glass, unsorted | 37111: Glass in the mass, in balls (except microspheres), rods or tubes, unworked; waste and scrap of glass | 'waste packaging glass, unsorted' is a solid waste under the category of industrial wastes. It is primarily generated in fish curing activities. 'waste packaging glass, unsorted' contain the following fractions: 100% unsorted packaging glass. By the database default (and per unit of reference product),'waste packaging glass, unsorted' has 0% water on wet mass basis (100% dry matter) and it has no Carbon content. It has no heating value. This kind of by-product (recyclable or waste) is generated from ordinary transforming activities, and as such can be considered for modelling waste outputs of comparable composition. In the ecoinvent database, this by-product is used in the following processes: glass production, for liquid crystal display; treatment of waste glass from unsorted public collection, sorting. This by-product can be modelled on two levels: treatment activity and market activity. The former one refers to the specific technology treating the by-product while the latter level represents a mix of treatments. Users are encouraged to inspect the modelling assumptions of the treatment activities and when selecting the market to additionally inspect the treatment mix. Collection and transportation of this by-product is accounted in the respective market activity, users are advised to inspect and modify the average transportation distances for a case specific modelling. |  | Recyclable | ecoQuery: https://ecoquery.ecoinvent.org/3.12/cutoff/dataset/26297/documentation From cradle, i.e. including all upstream activities.
waste packaging paper, Recycled Content cut-off | ordinary transforming activity | Waste Treatment & Recycling | not available | not available | waste packaging paper | 39240: Waste and scrap of paper or paperboard | waste packaging paper' is a solid waste under the category of industrial wastes. It is primarily generated in coating processing and paper production activities. 'waste packaging paper' contains the following fractions: 100% packaging paper. By the database default (and per unit of reference product),'waste packaging paper' has 12.483% water on wet mass basis (88.902% dry matter) and Carbon present is of only non-fossil origin (35.87% on a dry matter basis). It has a lower heating value of 14.11 MJ/kg. This kind of by-product (recyclable or waste) is generated from ordinary transforming activities, and as such can be considered for modelling waste outputs of comparable composition. In the ecoinvent database, treatment option/s for this by-product include: deposition (sanitary landfill, unsanitary landfill), thermal (municipal incineration), uncontrolled forms of disposal (open dump, open burning). Based on the aforementioned treatments, this by-product receives, it is a non-hazardous waste. This by-product can be modelled on two levels: treatment activity and market activity. The former one refers to the specific technology treating the by-product while the latter level represents a mix of treatments. Users are encouraged to inspect the modelling assumptions of the treatment activities and when selecting the market to additionally inspect the treatment mix. Collection and transportation of this by-product is accounted in the respective market activity, users are advised to inspect and modify the average transportation distances for a case specific modelling. |  | Recyclable | ecoQuery: https://ecoquery.ecoinvent.org/3.12/cutoff/dataset/26258/documentation From cradle, i.e. including all upstream activities.
waste paper sorting facility construction | ordinary transforming activity | Infrastructure & Machinery; Waste Treatment & Recycling; Pulp & Paper | 4290:Construction of other civil engineering projects | F - Construction | waste paper sorting facility | 53290: Other civil engineering works | This is an immobile infrastructure, representing the construction of waste paper sorting facility. The facility has a annual production of 33,000 tons sorted paper and a lifetime assumed to be 50 years. The process includes land-use, buildings (hall and multi-story), the internal parkings and streets, the machineries for box waste paper sorting as well as the dismanteling/decommission of the whole infrastructure. |  | allocatable product | ecoQuery: https://ecoquery.ecoinvent.org/3.12/cutoff/dataset/7/documentation The dataset represents a waste paper sorting site with a annual production of 33 kt and a total life time of 50 years.;[This dataset was already contained in the ecoinvent database version 2. It was not individually updated during the transfer to ecoinvent version 3. Life Cycle Impact Assessment results may still have changed, as they are affected by changes in the supply chain, i.e. in other datasets. This dataset was generated following the ecoinvent quality guidelines for version 2. It may have been subject to central changes described in the ecoinvent version 3 change report (http://www.ecoinvent.org/database/ecoinvent-version-3/reports-of-changes/), and the results of the central updates were reviewed extensively. The changes added e.g. consistent water flows and other information throughout the database. The documentation of this dataset can be found in the ecoinvent reports of version 2, which are still available via the ecoinvent website. The change report linked above covers all central changes that were made during the conversion process.] From cradle, i.e. including all upstream activities. this module includes the land-use, buildings (hall and multi-story), the internal parkings and streets, the machineries for box waste paper sorting as well as the dismanteling/disposal of the whole infrastructure
waste paper, sorted, Recycled Content cut-off | ordinary transforming activity | Waste Treatment & Recycling; Pulp & Paper | not available | not available | waste paper, sorted | 39240: Waste and scrap of paper or paperboard | 'waste paper, sorted' is a solid waste under the category of industrial wastes. It is primarily generated in sorting of unsorted waste paper. 'waste paper, sorted' contain the following fractions: 100% sorted waste paper. By the database default (and per unit of reference product),'waste paper, sorted' has 10% water on wet mass basis (90% dry matter) and Carbon present is of only non-fossil origin (44.89% on a dry matter basis). It has a lower heating value of 14.11 MJ/kg . This kind of by-product (recyclable or waste) is generated from ordinary transforming activities, and as such can be considered for modelling waste outputs of comparable composition. In the ecoinvent database, this by-product is used in the following processes: cellulose fibre production; clay brick production; core board production; fibreboard production, soft, from wet & dry processes; folding boxboard carton production; gypsum fibreboard production; paper production, newsprint, recycled; tissue paper production; white lined chipboard carton production. This by-product can be modelled on two levels: treatment activity and market activity. The former one refers to the specific technology treating the by-product while the latter level represents a mix of treatments. Users are encouraged to inspect the modelling assumptions of the treatment activities and when selecting the market to additionally inspect the treatment mix. Collection and transportation of this by-product is accounted in the respective market activity, users are advised to inspect and modify the average transportation distances for a case specific modelling. |  | Recyclable | ecoQuery: https://ecoquery.ecoinvent.org/3.12/cutoff/dataset/26160/documentation From cradle, i.e. including all upstream activities.
waste paper, unsorted, Recycled Content cut-off | ordinary transforming activity | Waste Treatment & Recycling | not available | not available | waste paper, unsorted | 39240: Waste and scrap of paper or paperboard | 'waste paper, unsorted' is a solid waste under the category of industrial wastes. It is primarily generated in paper production, plastic production, electricity production activities. 'waste paper, unsorted' contain the following fractions: 100% unsorted waste paper. By the database default (and per unit of reference product),'waste paper, unsorted' has 0% water on wet mass basis (90% dry matter) and it has no Carbon content. It has a lower heating value of 14.11 MJ/kg . This kind of by-product (recyclable or waste) is generated from ordinary transforming activities, and as such can be considered for modelling waste outputs of comparable composition. In the ecoinvent database, this by-product is used in the following processes: fibre cement corrugated slab production; fibre cement roof slate production; graphic paper production, 100% recycled; treatment of waste paper to pulp, wet lap, totally chlorine free bleached; treatment of waste paper, unsorted, sorting. This by-product can be modelled on two levels: treatment activity and market activity. The former one refers to the specific technology treating the by-product while the latter level represents a mix of treatments. Users are encouraged to inspect the modelling assumptions of the treatment activities and when selecting the market to additionally inspect the treatment mix. Collection and transportation of this by-product is accounted in the respective market activity, users are advised to inspect and modify the average transportation distances for a case specific modelling. |  | Recyclable | ecoQuery: https://ecoquery.ecoinvent.org/3.12/cutoff/dataset/27531/documentation From cradle, i.e. including all upstream activities.
waste paperboard, sorted, Recycled Content cut-off | ordinary transforming activity | Waste Treatment & Recycling | not available | not available | waste paperboard, sorted | 39240: Waste and scrap of paper or paperboard | 'waste paperboard, sorted' is a solid waste under the category of industrial wastes. It is primarily generated in sorting of waste paperboard. 'waste paperboard, sorted' contain the following fractions: 100% sorted waste paperboard. By the database default (and per unit of reference product),'waste paperboard, sorted' has 24.3781094527363% water on wet mass basis (80.4% dry matter) and it has no Carbon content. It has a lower heating value of 15.92 MJ/kg . This kind of by-product (recyclable or waste) is generated from ordinary transforming activities, and as such can be considered for modelling waste outputs of comparable composition. In the ecoinvent database, this by-product is used in the following processes: containerboard production, fluting medium, recycled; containerboard production, fluting medium, semichemical; containerboard production, fluting medium, semichemical, 40% recycled content; containerboard production, linerboard, kraftliner; containerboard production, linerboard, testliner; folding boxboard carton production; white lined chipboard carton production. This by-product can be modelled on two levels: treatment activity and market activity. The former one refers to the specific technology treating the by-product while the latter level represents a mix of treatments. Users are encouraged to inspect the modelling assumptions of the treatment activities and when selecting the market to additionally inspect the treatment mix. Collection and transportation of this by-product is accounted in the respective market activity, users are advised to inspect and modify the average transportation distances for a case specific modelling. |  | Recyclable | ecoQuery: https://ecoquery.ecoinvent.org/3.12/cutoff/dataset/26977/documentation From cradle, i.e. including all upstream activities.
waste paperboard, unsorted, Recycled Content cut-off | ordinary transforming activity | Waste Treatment & Recycling | not available | not available | waste paperboard, unsorted | 39240: Waste and scrap of paper or paperboard | Waste paper, unsorted refers to waste paperboard that is meant to enter a sorting plant, aiming to recycle part of it after sorting. |  | Recyclable | ecoQuery: https://ecoquery.ecoinvent.org/3.12/cutoff/dataset/26998/documentation From cradle, i.e. including all upstream activities.
waste plastic, consumer electronics, for recycling, unsorted, Recycled Content cut-off | ordinary transforming activity | Waste Treatment & Recycling | not available | not available | waste plastic, consumer electronics, for recycling, unsorted | 39270: Waste, parings and scrap of plastics | waste plastic, consumer electronics, for recycling, unsorted' is a solid waste under the category of residential, industrial wastes, commercial and institutional waste. It is generated at the end-of-life of electronics in a variety of places, e.g. households, industries. 'waste plastic, consumer electronics, for recycling, unsorted' contain the following fractions: 100% waste plastic, consumer electronics, for recycling, unsorted. By the database default (and per unit of reference product),'waste plastic, consumer electronics, for recycling, unsorted' has 0% water on wet mass basis (100% dry matter) and Carbon present is of only fossil origin (83% on a dry matter basis). It has no heating value. This kind of by-product (recyclable or waste) is generated from ordinary transforming activities, and as such can be considered for modelling waste outputs of comparable composition. In the ecoinvent database, treatment option/s for this by-product include: formal recycling. Based on the aforementioned treatments, this by-product receives, it is a non-hazardous waste. This by-product can be modelled on two levels: treatment activity and market activity. The former one refers to the specific technology treating the by-product while the latter level represents a mix of treatments. Users are encouraged to inspect the modelling assumptions of the treatment activities and when selecting the market to additionally inspect the treatment mix. Collection and transportation of this by-product is accounted in the respective market activity, users are advised to inspect and modify the average transportation distances for a case specific modelling. |  | Recyclable | ecoQuery: https://ecoquery.ecoinvent.org/3.12/cutoff/dataset/93364/documentation From cradle, i.e. including all upstream activities.
waste plastic, consumer electronics, sorted, Recycled Content cut-off | ordinary transforming activity | Waste Treatment & Recycling | not available | not available | waste plastic, consumer electronics, sorted | 39270: Waste, parings and scrap of plastics | The collected plastic scrap is dismantled and segregated by recyclers. The material is segregated and sorted to ensure uniformity of the type of the plastic being recycled. Various methods such as salt water bath technique (density separation), identification through the smell of burning plastics, brittleness of the plastics and so on are used to identify and segregate different types of plastics |  | Recyclable | ecoQuery: https://ecoquery.ecoinvent.org/3.12/cutoff/dataset/26853/documentation From cradle, i.e. including all upstream activities.
waste plastic, consumer electronics, unsorted, Recycled Content cut-off | ordinary transforming activity | Waste Treatment & Recycling | not available | not available | waste plastic, consumer electronics, unsorted | 39270: Waste, parings and scrap of plastics | This represents the e-waste plastic collected from the market. These wastes, generally mixed in nature, contains mainly Polycarbonate (PC), High Impact Polystyrene (HIPS), Acrylonitrile Butadiene Styrene (ABS), Poly Propylene (PP) etc.. The plastic is purchased from the Tikkri Kalan Market (informal recyclers) or from e-waste recyclers/OEMs (formal recyclers). |  | Recyclable | ecoQuery: https://ecoquery.ecoinvent.org/3.12/cutoff/dataset/25651/documentation From cradle, i.e. including all upstream activities.
waste plastic, mixed, for recycling, unsorted, Recycled Content cut-off | ordinary transforming activity | Waste Treatment & Recycling | not available | not available | waste plastic, mixed, for recycling, unsorted | 39270: Waste, parings and scrap of plastics | waste plastic, mixed, for recycling, unsorted' is a solid waste under the category of residential, industrial wastes, commercial and institutional waste. It is generated in a variety of processes, e.g. collection from households. 'waste plastic, mixed, for recycling, unsorted' contain the following fractions: 100% waste plastic, mixed, for recycling, unsorted. By the database default (and per unit of reference product),'waste plastic, mixed, for recycling, unsorted' has 7.2% water on wet mass basis (92.8% dry matter) and Carbon present is of only fossil origin (85.7% on a dry matter basis). It has no heating value. This kind of by-product (recyclable or waste) is generated from ordinary transforming activities, and as such can be considered for modelling waste outputs of comparable composition. In the ecoinvent database, treatment option/s for this by-product include: formal recycling. Based on the aforementioned treatments, this by-product receives, it is a non-hazardous waste. This by-product can be modelled on two levels: treatment activity and market activity. The former one refers to the specific technology treating the by-product while the latter level represents a mix of treatments. Users are encouraged to inspect the modelling assumptions of the treatment activities and when selecting the market to additionally inspect the treatment mix. Collection and transportation of this by-product is accounted in the respective market activity, users are advised to inspect and modify the average transportation distances for a case specific modelling. |  | Recyclable | ecoQuery: https://ecoquery.ecoinvent.org/3.12/cutoff/dataset/92819/documentation From cradle, i.e. including all upstream activities.
waste plastic, refrigerator, for recycling, unsorted, Recycled Content cut-off | ordinary transforming activity | Waste Treatment & Recycling | not available | not available | waste plastic, refrigerator, for recycling, unsorted | 39270: Waste, parings and scrap of plastics | waste plastic, refrigerator, for recycling, unsorted' is a solid waste under the category of residential, industrial wastes, commercial and institutional waste. It is generated at the end-of-life of a refrigerator at a variety of places, e.g. households, industries, etc. 'waste plastic, refrigerator, for recycling, unsorted' contain the following fractions: 100% waste plastic, refrigerator, for recycling, unsorted. By the database default (and per unit of reference product),'waste plastic, refrigerator, for recycling, unsorted' has 0% water on wet mass basis (100% dry matter) and Carbon present is of only fossil origin (83% on a dry matter basis). It has no heating value. This kind of by-product (recyclable or waste) is generated from ordinary transforming activities, and as such can be considered for modelling waste outputs of comparable composition. In the ecoinvent database, treatment option/s for this by-product include: formal recycling. Based on the aforementioned treatments, this by-product receives, it is a non-hazardous waste. This by-product can be modelled on two levels: treatment activity and market activity. The former one refers to the specific technology treating the by-product while the latter level represents a mix of treatments. Users are encouraged to inspect the modelling assumptions of the treatment activities and when selecting the market to additionally inspect the treatment mix. Collection and transportation of this by-product is accounted in the respective market activity, users are advised to inspect and modify the average transportation distances for a case specific modelling. |  | Recyclable | ecoQuery: https://ecoquery.ecoinvent.org/3.12/cutoff/dataset/93549/documentation From cradle, i.e. including all upstream activities.
waste plastic, small domestic appliances, for recycling, unsorted, Recycled Content cut-off | ordinary transforming activity | Waste Treatment & Recycling | not available | not available | waste plastic, small domestic appliances, for recycling, unsorted | 39270: Waste, parings and scrap of plastics | waste plastic, small domestic appliances, for recycling, unsorted' is a solid waste under the category of residential, industrial wastes, commercial and institutional waste. It is generated at the end-of-life of domestic appliances at a variety of places, e.g. households, industries, etc. 'waste plastic, small domestic appliances, for recycling, unsorted' contain the following fractions: 100% waste plastic, small domestic appliances, for recycling, unsorted. By the database default (and per unit of reference product),'waste plastic, small domestic appliances, for recycling, unsorted' has 0% water on wet mass basis (100% dry matter) and Carbon present is of only fossil origin (83% on a dry matter basis). It has no heating value. This kind of by-product (recyclable or waste) is generated from ordinary transforming activities, and as such can be considered for modelling waste outputs of comparable composition. In the ecoinvent database, treatment option/s for this by-product include: formal recycling. Based on the aforementioned treatments, this by-product receives, it is a non-hazardous waste. This by-product can be modelled on two levels: treatment activity and market activity. The former one refers to the specific technology treating the by-product while the latter level represents a mix of treatments. Users are encouraged to inspect the modelling assumptions of the treatment activities and when selecting the market to additionally inspect the treatment mix. Collection and transportation of this by-product is accounted in the respective market activity, users are advised to inspect and modify the average transportation distances for a case specific modelling. |  | Recyclable | ecoQuery: https://ecoquery.ecoinvent.org/3.12/cutoff/dataset/94060/documentation From cradle, i.e. including all upstream activities.
waste plastic, television, for recycling, unsorted, Recycled Content cut-off | ordinary transforming activity | Waste Treatment & Recycling | not available | not available | waste plastic, television, for recycling, unsorted | 39270: Waste, parings and scrap of plastics | waste plastic, television, for recycling, unsorted' is a solid waste under the category of residential, industrial wastes, commercial and institutional waste. It is generated at the end-of-life of a television at a variety of places, e.g. households, industries, etc. 'waste plastic, television, for recycling, unsorted' contain the following fractions: 100% waste plastic, television, for recycling, unsorted. By the database default (and per unit of reference product),'waste plastic, television, for recycling, unsorted' has 0% water on wet mass basis (100% dry matter) and Carbon present is of only fossil origin (83% on a dry matter basis). It has no heating value. This kind of by-product (recyclable or waste) is generated from ordinary transforming activities, and as such can be considered for modelling waste outputs of comparable composition. In the ecoinvent database, treatment option/s for this by-product include: formal recycling. Based on the aforementioned treatments, this by-product receives, it is a non-hazardous waste. This by-product can be modelled on two levels: treatment activity and market activity. The former one refers to the specific technology treating the by-product while the latter level represents a mix of treatments. Users are encouraged to inspect the modelling assumptions of the treatment activities and when selecting the market to additionally inspect the treatment mix. Collection and transportation of this by-product is accounted in the respective market activity, users are advised to inspect and modify the average transportation distances for a case specific modelling. |  | Recyclable | ecoQuery: https://ecoquery.ecoinvent.org/3.12/cutoff/dataset/93417/documentation From cradle, i.e. including all upstream activities.
waste plastic, WEEE, unsorted, Recycled Content cut-off | ordinary transforming activity | Waste Treatment & Recycling | not available | not available | waste plastic, WEEE, unsorted | 39270: Waste, parings and scrap of plastics | waste plastic, WEEE, unsorted' is a solid waste under the category of residential, industrial wastes, commercial and institutional waste. It is generated at the end-of-life of Waste Electrical and Electronic Equipment (WEEE) in a variety of places, e.g. households, industries. 'waste plastic, WEEE, unsorted' contain the following fractions: 100% waste plastic, WEEE, unsorted. By the database default (and per unit of reference product),'waste plastic, WEEE, unsorted' has 0% water on wet mass basis (100% dry matter) and Carbon present is of only fossil origin (83% on a dry matter basis). It has no heating value. This kind of by-product (recyclable or waste) is generated from ordinary transforming activities, and as such can be considered for modelling waste outputs of comparable composition. In the ecoinvent database, treatment option/s for this by-product include: formal recycling. Based on the aforementioned treatments, this by-product receives, it is a non-hazardous waste. This by-product can be modelled on two levels: treatment activity and market activity. The former one refers to the specific technology treating the by-product while the latter level represents a mix of treatments. Users are encouraged to inspect the modelling assumptions of the treatment activities and when selecting the market to additionally inspect the treatment mix. Collection and transportation of this by-product is accounted in the respective market activity, users are advised to inspect and modify the average transportation distances for a case specific modelling. |  | Recyclable | ecoQuery: https://ecoquery.ecoinvent.org/3.12/cutoff/dataset/93443/documentation From cradle, i.e. including all upstream activities.
waste polyester, industrial, from textile production, Recycled Content cut-off | ordinary transforming activity | Waste Treatment & Recycling; Textiles | not available | not available | waste polyester, industrial, from textile production | 39270: Waste, parings and scrap of plastics | "'waste polyester, industrial, from textile production' is a solid waste under the category of industrial wastes. It is primarily generated in from textile production. 'waste polyester, industrial, from textile production' contain the following fractions: polyester textile and potentially others. . By the database default (and per unit of reference product),'waste polyester, industrial, from textile production' has 0% water on wet mass basis (100% dry matter) and it has no Carbon content. It has no heating value. This kind of by-product (recyclable or waste) is generated from ordinary transforming activities, and as such can be considered for modelling waste outputs of comparable composition. In the ecoinvent database, treatment option/s for this by-product include: deposition (sanitary landfill, unsanitary landfill), thermal (municipal incineration), uncontrolled forms of disposal (open dump, open burning). Based on the aforementioned treatments, this by-product receives, it is a non-hazardous waste. In addition, this by-product is used in the following processes: clinker production; treatment of municipal solid waste, incineration. This by-product can be modelled on two levels: treatment activity and market activity. The former one refers to the specific technology treating the by-product while the latter level represents a mix of treatments. Users are encouraged to inspect the modelling assumptions of the treatment activities and when selecting the market to additionally inspect the treatment mix. Collection and transportation of this by-product is accounted in the respective market activity, users are advised to inspect and modify the average transportation distances for a case specific modelling. " |  | Recyclable | ecoQuery: https://ecoquery.ecoinvent.org/3.12/cutoff/dataset/94122/documentation From cradle, i.e. including all upstream activities.
waste polyethylene terephthalate, bottle, for recycling, unsorted, Recycled Content cut-off | ordinary transforming activity | Waste Treatment & Recycling | not available | not available | waste polyethylene terephthalate, bottle, for recycling, unsorted | 39270: Waste, parings and scrap of plastics | waste polyethylene terephthalate, bottle, for recycling, unsorted' is a solid waste under the category of residential, industrial wastes, commercial and institutional waste. It is generated in a variety of ways, e.g. collection from households and recycling centres. 'waste polyethylene terephthalate, bottle, for recycling, unsorted' contain the following fractions: 100% waste polyethylene terephthalate. By the database default (and per unit of reference product),'waste polyethylene terephthalate, bottle, for recycling, unsorted' has 10.4% water on wet mass basis (89.6% dry matter) and Carbon present is of only fossil origin (65.3% on a dry matter basis). It has no heating value. This kind of by-product (recyclable or waste) is generated from ordinary transforming activities, and as such can be considered for modelling waste outputs of comparable composition. In the ecoinvent database, treatment option/s for this by-product include: formal recycling. Based on the aforementioned treatments, this by-product receives, it is a non-hazardous waste. This by-product can be modelled on two levels: treatment activity and market activity. The former one refers to the specific technology treating the by-product while the latter level represents a mix of treatments. Users are encouraged to inspect the modelling assumptions of the treatment activities and when selecting the market to additionally inspect the treatment mix. Collection and transportation of this by-product is accounted in the respective market activity, users are advised to inspect and modify the average transportation distances for a case specific modelling. |  | Recyclable | ecoQuery: https://ecoquery.ecoinvent.org/3.12/cutoff/dataset/93321/documentation From cradle, i.e. including all upstream activities.
waste polyethylene terephthalate, for recycling, sorted, Recycled Content cut-off | ordinary transforming activity | Waste Treatment & Recycling | not available | not available | waste polyethylene terephthalate, for recycling, sorted | 39270: Waste, parings and scrap of plastics | Sorted waste PET bottles (including caps and labels) for recycling |  | Recyclable | ecoQuery: https://ecoquery.ecoinvent.org/3.12/cutoff/dataset/25853/documentation From cradle, i.e. including all upstream activities.
waste polyethylene terephthalate, for recycling, unsorted, Recycled Content cut-off | ordinary transforming activity | Waste Treatment & Recycling | not available | not available | waste polyethylene terephthalate, for recycling, unsorted | 39270: Waste, parings and scrap of plastics | The composition of the collected materials consists of 78.0 % PET bottles, 9.2 % PE caps, 4.6 % labels and 8.3 % impurities. |  | Recyclable | ecoQuery: https://ecoquery.ecoinvent.org/3.12/cutoff/dataset/26575/documentation From cradle, i.e. including all upstream activities.
waste polyethylene, for recycling, sorted, Recycled Content cut-off | ordinary transforming activity | Waste Treatment & Recycling | not available | not available | waste polyethylene, for recycling, sorted | 39270: Waste, parings and scrap of plastics | Sorted waste PE bottles (including caps and labels) for recycling |  | Recyclable | ecoQuery: https://ecoquery.ecoinvent.org/3.12/cutoff/dataset/26995/documentation From cradle, i.e. including all upstream activities.
waste polyethylene, for recycling, unsorted, Recycled Content cut-off | ordinary transforming activity | Waste Treatment & Recycling | not available | not available | waste polyethylene, for recycling, unsorted | 39270: Waste, parings and scrap of plastics | Consumers can deposit empty PE bottles at the bigger retailers that sell PE bottles. The retro-logistic is mainly organised and integrated in the logistic process of the involved retailers. The composition of the collected materials is extrapolated from waste PE bottles, collected {CH} which delivers 86 % PE (bottles and caps), 5 % labels and 9 % impurities (low quality PE and other plastics). |  | Recyclable | ecoQuery: https://ecoquery.ecoinvent.org/3.12/cutoff/dataset/25363/documentation From cradle, i.e. including all upstream activities.
waste polyethylene, high density, for recycling, sorted, Recycled Content cut-off | ordinary transforming activity | Waste Treatment & Recycling | not available | not available | waste polyethylene, high density, for recycling, sorted | 39270: Waste, parings and scrap of plastics | waste polyethylene, high density, for recycling, sorted' is a solid waste under the category of industrial wastes. It is generated in the recycling of polyethylene terephthalate (PET) bottles from the caps. 'waste polyethylene, high density, for recycling, sorted' contain the following fractions: 100% waste high polyethylene. By the database default (and per unit of reference product),'waste polyethylene, high density, for recycling, sorted' has 2.7% water on wet mass basis (97.3% dry matter) and Carbon present is of only fossil origin (82.9% on a dry matter basis). It has no heating value. This kind of by-product (recyclable or waste) is generated from ordinary transforming activities, and as such can be considered for modelling waste outputs of comparable composition. In the ecoinvent database, treatment option/s for this by-product include: formal recycling. Based on the aforementioned treatments, this by-product receives, it is a non-hazardous waste. This by-product can be modelled on two levels: treatment activity and market activity. The former one refers to the specific technology treating the by-product while the latter level represents a mix of treatments. Users are encouraged to inspect the modelling assumptions of the treatment activities and when selecting the market to additionally inspect the treatment mix. Collection and transportation of this by-product is accounted in the respective market activity, users are advised to inspect and modify the average transportation distances for a case specific modelling. |  | Recyclable | ecoQuery: https://ecoquery.ecoinvent.org/3.12/cutoff/dataset/92765/documentation From cradle, i.e. including all upstream activities.
waste polyethylene, high density, for recycling, unsorted, Recycled Content cut-off | ordinary transforming activity | Waste Treatment & Recycling | not available | not available | waste polyethylene, high density, for recycling, unsorted | 39270: Waste, parings and scrap of plastics | waste polyethylene, high density, for recycling, unsorted' is a solid waste under the category of residential, industrial wastes, commercial and institutional waste. It is generated in a variety of processes, e.g. collection from households. 'waste polyethylene, high density, for recycling, unsorted' contain the following fractions: 100% waste high polyethylene. By the database default (and per unit of reference product),'waste polyethylene, high density, for recycling, unsorted' has 2.7% water on wet mass basis (97.3% dry matter) and Carbon present is of only fossil origin (82.9% on a dry matter basis). It has no heating value. This kind of by-product (recyclable or waste) is generated from ordinary transforming activities, and as such can be considered for modelling waste outputs of comparable composition. In the ecoinvent database, treatment option/s for this by-product include: formal recycling. Based on the aforementioned treatments, this by-product receives, it is a non-hazardous waste. This by-product can be modelled on two levels: treatment activity and market activity. The former one refers to the specific technology treating the by-product while the latter level represents a mix of treatments. Users are encouraged to inspect the modelling assumptions of the treatment activities and when selecting the market to additionally inspect the treatment mix. Collection and transportation of this by-product is accounted in the respective market activity, users are advised to inspect and modify the average transportation distances for a case specific modelling. |  | Recyclable | ecoQuery: https://ecoquery.ecoinvent.org/3.12/cutoff/dataset/92624/documentation From cradle, i.e. including all upstream activities.
waste polyethylene, high density, packaging, for recycling, unsorted, Recycled Content cut-off | ordinary transforming activity | Waste Treatment & Recycling | not available | not available | waste polyethylene, high density, packaging, for recycling, unsorted | 39270: Waste, parings and scrap of plastics | waste polyethylene, high density, packaging, for recycling, unsorted' is a solid waste under the category of residential, industrial wastes, commercial and institutional waste. It is generated from packaging applications in a variety of places, e.g. collection from households. 'waste polyethylene, high density, packaging, for recycling, unsorted' contain the following fractions: 100% waste high polyethylene. By the database default (and per unit of reference product),'waste polyethylene, high density, packaging, for recycling, unsorted' has 2.7% water on wet mass basis (97.3% dry matter) and Carbon present is of only fossil origin (82.9% on a dry matter basis). It has no heating value. This kind of by-product (recyclable or waste) is generated from ordinary transforming activities, and as such can be considered for modelling waste outputs of comparable composition. In the ecoinvent database, treatment option/s for this by-product include: formal recycling. Based on the aforementioned treatments, this by-product receives, it is a non-hazardous waste. This by-product can be modelled on two levels: treatment activity and market activity. The former one refers to the specific technology treating the by-product while the latter level represents a mix of treatments. Users are encouraged to inspect the modelling assumptions of the treatment activities and when selecting the market to additionally inspect the treatment mix. Collection and transportation of this by-product is accounted in the respective market activity, users are advised to inspect and modify the average transportation distances for a case specific modelling. |  | Recyclable | ecoQuery: https://ecoquery.ecoinvent.org/3.12/cutoff/dataset/94364/documentation From cradle, i.e. including all upstream activities.
waste polyethylene, low density, for recycling, unsorted, Recycled Content cut-off | ordinary transforming activity | Waste Treatment & Recycling | not available | not available | waste polyethylene, low density, for recycling, unsorted | 39270: Waste, parings and scrap of plastics | waste polyethylene, low density, for recycling, unsorted' is a solid waste under the category of residential, industrial wastes, commercial and institutional waste. It is generated in a variety of processes, e.g. collection from households. 'waste polyethylene, low density, for recycling, unsorted' contain the following fractions: 100% waste low polyethylene. By the database default (and per unit of reference product),'waste polyethylene, low density, for recycling, unsorted' has 13.7% water on wet mass basis (86.3% dry matter) and Carbon present is of only fossil origin (83.1% on a dry matter basis). It has no heating value. This kind of by-product (recyclable or waste) is generated from ordinary transforming activities, and as such can be considered for modelling waste outputs of comparable composition. In the ecoinvent database, treatment option/s for this by-product include: formal recycling. Based on the aforementioned treatments, this by-product receives, it is a non-hazardous waste. This by-product can be modelled on two levels: treatment activity and market activity. The former one refers to the specific technology treating the by-product while the latter level represents a mix of treatments. Users are encouraged to inspect the modelling assumptions of the treatment activities and when selecting the market to additionally inspect the treatment mix. Collection and transportation of this by-product is accounted in the respective market activity, users are advised to inspect and modify the average transportation distances for a case specific modelling. |  | Recyclable | ecoQuery: https://ecoquery.ecoinvent.org/3.12/cutoff/dataset/94168/documentation From cradle, i.e. including all upstream activities.
waste polyethylene, low density, packaging, for recycling, unsorted, Recycled Content cut-off | ordinary transforming activity | Waste Treatment & Recycling | not available | not available | waste polyethylene, low density, packaging, for recycling, unsorted | 39270: Waste, parings and scrap of plastics | waste polyethylene, low density, packaging, for recycling, unsorted' is a solid waste under the category of residential, industrial wastes, commercial and institutional waste. It is generated from packaging applications in a variety of places, e.g. collection from households. 'waste polyethylene, low density, packaging, for recycling, unsorted' contain the following fractions: 100% waste low polyethylene. By the database default (and per unit of reference product),'waste polyethylene, low density, packaging, for recycling, unsorted' has 13.7% water on wet mass basis (86.3% dry matter) and Carbon present is of only fossil origin (79.8% on a dry matter basis). It has no heating value. This kind of by-product (recyclable or waste) is generated from ordinary transforming activities, and as such can be considered for modelling waste outputs of comparable composition. In the ecoinvent database, treatment option/s for this by-product include: formal recycling. Based on the aforementioned treatments, this by-product receives, it is a non-hazardous waste. This by-product can be modelled on two levels: treatment activity and market activity. The former one refers to the specific technology treating the by-product while the latter level represents a mix of treatments. Users are encouraged to inspect the modelling assumptions of the treatment activities and when selecting the market to additionally inspect the treatment mix. Collection and transportation of this by-product is accounted in the respective market activity, users are advised to inspect and modify the average transportation distances for a case specific modelling. |  | Recyclable | ecoQuery: https://ecoquery.ecoinvent.org/3.12/cutoff/dataset/93217/documentation From cradle, i.e. including all upstream activities.
waste polyethylene/polypropylene, for recycling, unsorted, Recycled Content cut-off | ordinary transforming activity | Waste Treatment & Recycling | not available | not available | waste polyethylene/polypropylene, for recycling, unsorted | 39270: Waste, parings and scrap of plastics | waste polyethylene/polypropylene, for recycling, unsorted' is a solid waste under the category of residential, industrial wastes, commercial and institutional waste. It is generated in a variety of processes, e.g. collection from households. 'waste polyethylene/polypropylene, for recycling, unsorted' contain the following fractions: 100% waste polyethylene/polypropylene, for recycling, unsorted. By the database default (and per unit of reference product),'waste polyethylene/polypropylene, for recycling, unsorted' has 7.2% water on wet mass basis (92.8% dry matter) and Carbon present is of only fossil origin (79.8% on a dry matter basis). It has no heating value. This kind of by-product (recyclable or waste) is generated from ordinary transforming activities, and as such can be considered for modelling waste outputs of comparable composition. In the ecoinvent database, treatment option/s for this by-product include: formal recycling. Based on the aforementioned treatments, this by-product receives, it is a non-hazardous waste. This by-product can be modelled on two levels: treatment activity and market activity. The former one refers to the specific technology treating the by-product while the latter level represents a mix of treatments. Users are encouraged to inspect the modelling assumptions of the treatment activities and when selecting the market to additionally inspect the treatment mix. Collection and transportation of this by-product is accounted in the respective market activity, users are advised to inspect and modify the average transportation distances for a case specific modelling. |  | Recyclable | ecoQuery: https://ecoquery.ecoinvent.org/3.12/cutoff/dataset/92505/documentation From cradle, i.e. including all upstream activities.
waste polypropylene, for recycling, unsorted, Recycled Content cut-off | ordinary transforming activity | Waste Treatment & Recycling | not available | not available | waste polypropylene, for recycling, unsorted | 39270: Waste, parings and scrap of plastics | waste polypropylene, for recycling, unsorted' is a solid waste under the category of residential, industrial wastes, commercial and institutional waste. It is generated in a variety of processes, e.g. collection from households. 'waste polypropylene, for recycling, unsorted' contain the following fractions: 100% waste polypropylene. By the database default (and per unit of reference product),'waste polypropylene, for recycling, unsorted' has 13.7% water on wet mass basis (86.3% dry matter) and Carbon present is of only fossil origin (82.5% on a dry matter basis). It has no heating value. This kind of by-product (recyclable or waste) is generated from ordinary transforming activities, and as such can be considered for modelling waste outputs of comparable composition. In the ecoinvent database, treatment option/s for this by-product include: formal recycling. Based on the aforementioned treatments, this by-product receives, it is a non-hazardous waste. This by-product can be modelled on two levels: treatment activity and market activity. The former one refers to the specific technology treating the by-product while the latter level represents a mix of treatments. Users are encouraged to inspect the modelling assumptions of the treatment activities and when selecting the market to additionally inspect the treatment mix. Collection and transportation of this by-product is accounted in the respective market activity, users are advised to inspect and modify the average transportation distances for a case specific modelling. |  | Recyclable | ecoQuery: https://ecoquery.ecoinvent.org/3.12/cutoff/dataset/93125/documentation From cradle, i.e. including all upstream activities.
waste polypropylene, packaging, for recycling, unsorted, Recycled Content cut-off | ordinary transforming activity | Waste Treatment & Recycling | not available | not available | waste polypropylene, packaging, for recycling, unsorted | 39270: Waste, parings and scrap of plastics | waste polypropylene, packaging, for recycling, unsorted' is a solid waste under the category of residential, industrial wastes, commercial and institutional waste. It is generated in a variety of processes, e.g. collection from households. 'waste polypropylene, packaging, for recycling, unsorted' contain the following fractions: 100% waste polypropylene. By the database default (and per unit of reference product),'waste polypropylene, packaging, for recycling, unsorted' has 0.1% water on wet mass basis (99.9% dry matter) and Carbon present is of only fossil origin (84.8% on a dry matter basis). It has no heating value. This kind of by-product (recyclable or waste) is generated from ordinary transforming activities, and as such can be considered for modelling waste outputs of comparable composition. In the ecoinvent database, treatment option/s for this by-product include: formal recycling. Based on the aforementioned treatments, this by-product receives, it is a non-hazardous waste. This by-product can be modelled on two levels: treatment activity and market activity. The former one refers to the specific technology treating the by-product while the latter level represents a mix of treatments. Users are encouraged to inspect the modelling assumptions of the treatment activities and when selecting the market to additionally inspect the treatment mix. Collection and transportation of this by-product is accounted in the respective market activity, users are advised to inspect and modify the average transportation distances for a case specific modelling. |  | Recyclable | ecoQuery: https://ecoquery.ecoinvent.org/3.12/cutoff/dataset/92731/documentation From cradle, i.e. including all upstream activities.
waste polystyrene, for recycling, unsorted, Recycled Content cut-off | ordinary transforming activity | Waste Treatment & Recycling | not available | not available | waste polystyrene, for recycling, unsorted | 39270: Waste, parings and scrap of plastics | waste polystyrene, for recycling, unsorted' is a solid waste under the category of residential, industrial wastes, commercial and institutional waste. It is generated in a variety of processes, e.g. collection from households. 'waste polystyrene, for recycling, unsorted' contain the following fractions: 100% waste polystyrene. By the database default (and per unit of reference product),'waste polystyrene, for recycling, unsorted' has 0% water on wet mass basis (100% dry matter) and Carbon present is of only fossil origin (90% on a dry matter basis). It has no heating value. This kind of by-product (recyclable or waste) is generated from ordinary transforming activities, and as such can be considered for modelling waste outputs of comparable composition. In the ecoinvent database, treatment option/s for this by-product include: formal recycling. Based on the aforementioned treatments, this by-product receives, it is a non-hazardous waste. This by-product can be modelled on two levels: treatment activity and market activity. The former one refers to the specific technology treating the by-product while the latter level represents a mix of treatments. Users are encouraged to inspect the modelling assumptions of the treatment activities and when selecting the market to additionally inspect the treatment mix. Collection and transportation of this by-product is accounted in the respective market activity, users are advised to inspect and modify the average transportation distances for a case specific modelling. |  | Recyclable | ecoQuery: https://ecoquery.ecoinvent.org/3.12/cutoff/dataset/93028/documentation From cradle, i.e. including all upstream activities.
waste polyvinylchloride, for recycling, unsorted, Recycled Content cut-off | ordinary transforming activity | Waste Treatment & Recycling | not available | not available | waste polyvinylchloride, for recycling, unsorted | 39270: Waste, parings and scrap of plastics | waste polyvinylchloride, for recycling, unsorted' is a solid waste under the category of construction and demolition waste. It is generated in a variety of processes, e.g. collection from households. 'waste polyvinylchloride, for recycling, unsorted' contain the following fractions: 100% waste polyvinylchloride. By the database default (and per unit of reference product),'waste polyvinylchloride, for recycling, unsorted' has 0.2% water on wet mass basis (99.8% dry matter) and Carbon present is of only fossil origin (44.1% on a dry matter basis). It has no heating value. This kind of by-product (recyclable or waste) is generated from ordinary transforming activities, and as such can be considered for modelling waste outputs of comparable composition. In the ecoinvent database, treatment option/s for this by-product include: formal recycling. Based on the aforementioned treatments, this by-product receives, it is a non-hazardous waste. This by-product can be modelled on two levels: treatment activity and market activity. The former one refers to the specific technology treating the by-product while the latter level represents a mix of treatments. Users are encouraged to inspect the modelling assumptions of the treatment activities and when selecting the market to additionally inspect the treatment mix. Collection and transportation of this by-product is accounted in the respective market activity, users are advised to inspect and modify the average transportation distances for a case specific modelling. |  | Recyclable | ecoQuery: https://ecoquery.ecoinvent.org/3.12/cutoff/dataset/94363/documentation From cradle, i.e. including all upstream activities.
waste preparation facility construction | ordinary transforming activity | Infrastructure & Machinery; Waste Treatment & Recycling | 4290:Construction of other civil engineering projects | F - Construction | waste preparation facility | 53290: Other civil engineering works | In order to include the infrastructure of scrap sorting and preparation facilities in Switzerland, a new infrastructure inventory was created. It is based on the already existing ecoinvent inventory “scrap preparation facility {RER}” but without the administration building of 50x50x10 m3 which seems highly overestimated (size of half a soccer field, place for about 200 persons) for a production plant with a capacity of 10’000 t per year. The lifespan of the building is estimated to be 50 years. |  | allocatable product | ecoQuery: https://ecoquery.ecoinvent.org/3.12/cutoff/dataset/17086/documentation The inventory is valid for the production of 1 facility with an estimated lifespan of 50 years and a production volume of 10’000 t per year. This inventory is a very rough estimation and should be used carefully. It should not be used if the building itself is in focus of the LCA.;In order to include the infrastructure of scrap sorting and preparation facilities in Switzerland, a new infrastructure inventory was created. It is based on the already existing ecoinvent inventory “scrap preparation facility {RER}” but without the administration building of 50x50x10 m3 which seems highly overestimated (size of half a soccer field, place for about 200 persons) for a production plant with a capacity of 10’000 t per year. The lifespan of the building is estimated to be 50 years. Service is starting with the components used for the building From cradle, i.e. including all upstream activities. This module includes all processes of the production of the facility. Machinery infrastructure is excluded no allocation involved
waste wood, post-consumer, measured as dry mass, Recycled Content cut-off | ordinary transforming activity | Electricity | not available | not available | waste wood, post-consumer, measured as dry mass | 3928: Sawdust and wood waste and scrap | 'waste wood, post-consumer' is a solid waste under the category of industrial wastes. It is primarily generated in various industrial activities like furniture production, means of transport maintenance, glass wool mat, ect. 'waste wood, post-consumer' contain the following fractions: 100% wood fraction with potential impurities. By the database default (and per unit of reference product),'waste wood, post-consumer' has 28.5714285714286% water on wet mass basis (71.4285714285714% dry matter) and Carbon present is of only non-fossil origin (49.4% on a dry matter basis). It has a lower heating value of 9.99 MJ/kg . This kind of by-product (recyclable or waste) is generated from ordinary transforming activities, and as such can be considered for modelling waste outputs of comparable composition. In the ecoinvent database, treatment option/s for this by-product include: mechanical (shredding). Based on the aforementioned treatments, this by-product receives, it is a non-hazardous waste. In addition, this by-product is used in the following processes: glued laminated timber production, average glue mix; glued solid timber production; structural timber production; three and five layered board production. This by-product can be modelled on two levels: treatment activity and market activity. The former one refers to the specific technology treating the by-product while the latter level represents a mix of treatments. Users are encouraged to inspect the modelling assumptions of the treatment activities and when selecting the market to additionally inspect the treatment mix. Collection and transportation of this by-product is accounted in the respective market activity, users are advised to inspect and modify the average transportation distances for a case specific modelling. |  | Recyclable | ecoQuery: https://ecoquery.ecoinvent.org/3.12/cutoff/dataset/275609/documentation From cradle, i.e. including all upstream activities.
wastewater treatment facility construction, capacity 1.6E8l/year | ordinary transforming activity | Infrastructure & Machinery; Waste Treatment & Recycling | 4220:Construction of utility projects | F - Construction | wastewater treatment facility, capacity 1.6E8l/year | 53253: Sewage and water treatment plants | This is an immobile infrastructure, representing the construction of wastewater treatment facility with a capacity of 1.6E8l/year. The infrastructure can be a small size (class 1) wastewaster facultative aereted lagoons treatment facility with a lifetime of 40 years, or it can be a municipal wastewater treatment plant capacity class 5 with with an lifetime of 30 years. The process includes building materials, their decommission and land use. |  | allocatable product | ecoQuery: https://ecoquery.ecoinvent.org/3.12/cutoff/dataset/6676/documentation For municipal wastewater treatment plant capacity class 5 with an average per-captia equivalent PCE (Einwohnergleichwert) of 806 and an average annual sewage volume of 163'000 m3/a. A lifetime of 30 years is assumed.;[This dataset was already contained in the ecoinvent database version 2. It was not individually updated during the transfer to ecoinvent version 3. Life Cycle Impact Assessment results may still have changed, as they are affected by changes in the supply chain, i.e. in other datasets. This dataset was generated following the ecoinvent quality guidelines for version 2. It may have been subject to central changes described in the ecoinvent version 3 change report (http://www.ecoinvent.org/database/ecoinvent-version-3/reports-of-changes/), and the results of the central updates were reviewed extensively. The changes added e.g. consistent water flows and other information throughout the database. The documentation of this dataset can be found in the ecoinvent reports of version 2, which are still available via the ecoinvent website. The change report linked above covers all central changes that were made during the conversion process.] From cradle, i.e. including all upstream activities. Infrastructure materials for municipal wastewater treatment plant, transports, dismantling. Land use burdens.
wastewater treatment facility construction, capacity 5E9l/year | ordinary transforming activity | Infrastructure & Machinery; Waste Treatment & Recycling | 4220:Construction of utility projects | F - Construction | wastewater treatment facility, capacity 5E9l/year | 53253: Sewage and water treatment plants | This is an immobile infrastructure, representing the production of a wastewater treatment facility with a capacity of 5E9 l/year The infrastructure can be a medium size (class 3) wastewaster facultative aereted lagoons treatment facility with a lifetime of 40 years, or it can be a municipal wastewater treatment plant capacity class 3 with an lifetime of 30 years. The process includes building materials, their decommission and land use. |  | allocatable product | ecoQuery: https://ecoquery.ecoinvent.org/3.12/cutoff/dataset/4887/documentation For municipal wastewater treatment plant capacity class 3 with an average per-captia equivalent PCE (Einwohnergleichwert) of 24'864 and an average annual sewage volume of 5.0 million m3/a. This is the average plant size in Switzerland. A lifetime of 30 years is assumed.;[This dataset was already contained in the ecoinvent database version 2. It was not individually updated during the transfer to ecoinvent version 3. Life Cycle Impact Assessment results may still have changed, as they are affected by changes in the supply chain, i.e. in other datasets. This dataset was generated following the ecoinvent quality guidelines for version 2. It may have been subject to central changes described in the ecoinvent version 3 change report (http://www.ecoinvent.org/database/ecoinvent-version-3/reports-of-changes/), and the results of the central updates were reviewed extensively. The changes added e.g. consistent water flows and other information throughout the database. The documentation of this dataset can be found in the ecoinvent reports of version 2, which are still available via the ecoinvent website. The change report linked above covers all central changes that were made during the conversion process.] From cradle, i.e. including all upstream activities. Infrastructure materials for municipal wastewater treatment plant, transports, dismantling. Land use burdens.
wastewater treatment facility construction, lagoon, capacity 1.0E9l/year | ordinary transforming activity | Infrastructure & Machinery; Waste Treatment & Recycling | 4220:Construction of utility projects | F - Construction | wastewater treatment facility, capacity 1E9l/year | 53253: Sewage and water treatment plants | This is an immobile infrastructure, representing the construction of wastewater treatment facility with a capacity of 1E9l/year The infrastructure can be a medium size (class 2) wastewaster facultative aereted lagoons treatment facility with a lifetime of 40 years, or it can be a municipal wastewater treatment plant capacity class 4 with an lifetime of 30 years. The process includes building materials, their decommission and land use. |  | allocatable product | ecoQuery: https://ecoquery.ecoinvent.org/3.12/cutoff/dataset/11935/documentation This dataset represents the construction of a medium size (class 2) wastewaster facultative aereted lagoons treatment facility. Average flow rate for this class is 2738 m3/d (1.0E9 l/yr) with a lifetime of 40 years. Lagoon treatment includes influent pumping station, ponds and UV disinfection. Dataset is extrapolated from a one lagoon facility in Quebec (CA): average flow of 8050 m3/d. Inventory is extrapolated to a small size plant based on cost curve. From reception of raw materials and construction equipment. This dataset includes material inputs for equipment of the different water treatment stages ( influent pumping, aeration, pond construction, UV desinfection) and energy for construction. Equipment needed for construction, UV equipment and processing of material are excluded due to lack of data. From cradle, i.e. including all upstream activities. This datasets ends with the dismantlement of the plant at the end of its useful life, expected to be 40 years. Clay and gravel material are assumed to be left on site. Input material end-of-life is included, but equipment and energy used for dismantling is excluded due to lack of data.
wastewater treatment facility construction, lagoon, capacity 1.1E10l/year | ordinary transforming activity | Infrastructure & Machinery; Waste Treatment & Recycling | 4220:Construction of utility projects | F - Construction | wastewater treatment facility, capacity 1.1E10l/year | 53253: Sewage and water treatment plants | This is an immobile infrastructure, representing the construction of wastewater treatment facility with a capacity of 1.1E10 l/year. The infrastructure can be a small size (class 4) wastewaster facultative aereted lagoons treatment facility with a lifetime of 40 years, or it can be a municipal wastewater treatment plant capacity class 2 with an lifetime of 30 years. The process includes building materials, their decommission and land use. |  | allocatable product | ecoQuery: https://ecoquery.ecoinvent.org/3.12/cutoff/dataset/11565/documentation This dataset represents the construction of a small size (class 4) wastewaster facultative aereted lagoons treatment facility. Average flow rate for this class is 30116 m3/d (1.1E10 l/yr) with a lifetime of 40 years. Lagoon treatment includes influent pumping station, ponds and UV disinfection. Dataset is extrapolated from a one lagoon facility in Quebec (CA): average flow of 8050 m3/d. Inventory is extrapolated to a small size plant based on cost curve. From reception of raw materials and construction equipment. This dataset includes material inputs for equipment of the different water treatment stages ( influent pumping, aeration, pond construction, UV desinfection) and energy for construction. Equipment needed for construction, UV equipment and processing of material are excluded due to lack of data. From cradle, i.e. including all upstream activities. This datasets ends with the dismantlement of the plant at the end of its useful life, expected to be 40 years. Clay and gravel material are assumed to be left on site. Input material end-of-life is included, but equipment and energy used for dismantling is excluded due to lack of data.
wastewater treatment facility construction, lagoon, capacity 1.6E8l/year | ordinary transforming activity | Infrastructure & Machinery; Waste Treatment & Recycling | 4220:Construction of utility projects | F - Construction | wastewater treatment facility, capacity 1.6E8l/year | 53253: Sewage and water treatment plants | This is an immobile infrastructure, representing the construction of wastewater treatment facility with a capacity of 1.6E8l/year. The infrastructure can be a small size (class 1) wastewaster facultative aereted lagoons treatment facility with a lifetime of 40 years, or it can be a municipal wastewater treatment plant capacity class 5 with with an lifetime of 30 years. The process includes building materials, their decommission and land use. |  | allocatable product | ecoQuery: https://ecoquery.ecoinvent.org/3.12/cutoff/dataset/11804/documentation This dataset represents the construction of a small size (class 1) wastewaster facultative aereted lagoons treatment facility. Average flow rate for this class is 438 m3/d (1.6E8 l/yr) with a lifetime of 40 years. Lagoon treatment includes influent pumping station, ponds and UV disinfection. Dataset is extrapolated from a one lagoon facility in Quebec (CA): average flow of 8050 m3/d. Inventory is extrapolated to a small size plant based on cost curve. From reception of raw materials and construction equipment. This dataset includes material inputs for equipment of the different water treatment stages ( influent pumping, aeration, pond construction, UV desinfection) and energy for construction. Equipment needed for construction, UV equipment and processing of material are excluded due to lack of data. From cradle, i.e. including all upstream activities. This datasets ends with the dismantlement of the plant at the end of its useful life, expected to be 40 years. Clay and gravel material are assumed to be left on site. Input material end-of-life is included, but equipment and energy used for dismantling is excluded due to lack of data.
wastewater treatment facility construction, lagoon, capacity 5.0E9l/year | ordinary transforming activity | Infrastructure & Machinery; Waste Treatment & Recycling | 4220:Construction of utility projects | F - Construction | wastewater treatment facility, capacity 5E9l/year | 53253: Sewage and water treatment plants | This is an immobile infrastructure, representing the production of a wastewater treatment facility with a capacity of 5E9 l/year The infrastructure can be a medium size (class 3) wastewaster facultative aereted lagoons treatment facility with a lifetime of 40 years, or it can be a municipal wastewater treatment plant capacity class 3 with an lifetime of 30 years. The process includes building materials, their decommission and land use. |  | allocatable product | ecoQuery: https://ecoquery.ecoinvent.org/3.12/cutoff/dataset/11681/documentation This dataset represents the construction of a medium size (class 3) wastewaster facultative aereted lagoons treatment facility. Average flow rate for this class is 13689 m3/d (5.0E9 l/yr) with a lifetime of 40 years. Lagoon treatment includes influent pumping station, ponds and UV disinfection. Dataset is extrapolated from a one lagoon facility in Quebec (CA): average flow of 8050 m3/d. Inventory is extrapolated to a small size plant based on cost curve. From reception of raw materials and construction equipment. This dataset includes material inputs for equipment of the different water treatment stages ( influent pumping, aeration, pond construction, UV desinfection) and energy for construction. Equipment needed for construction, UV equipment and processing of material are excluded due to lack of data. From cradle, i.e. including all upstream activities. This datasets ends with the dismantlement of the plant at the end of its useful life, expected to be 40 years. Clay and gravel material are assumed to be left on site. Input material end-of-life is included, but equipment and energy used for dismantling is excluded due to lack of data.
water production, completely softened | ordinary transforming activity | Water Supply | 3600:Water collection, treatment and supply | E - Water supply; sewerage, waste management and remediation activities | water, completely softened | 18000: Natural water | 'water, completely softened' is an inorganic substance with a CAS no. : 007732-18-5. It is called 'dihydrogen oxide under IUPAC naming. It is characterised by being free of hardness cations, mainly magnesium and calcium.' under IUPAC naming and its molecular formula is: H2O. It is liquid under normal conditions of temperature and pressure. It is modelled as a pure substance. Modelling this substance in a solution requires the user to add the solvent of their choice in their models. On a consumer level, is used in the following products: drinking water preparation, in breweries and in sodas, for cooling- and boiler feed. On industrial sites, the substance is used for the manufacture of products in the following sectors: chemicals. | 007732-18-5 | allocatable product | ecoQuery: https://ecoquery.ecoinvent.org/3.12/cutoff/dataset/20217/documentation This dataset represents the production of softened water by ion exchange.It is used in many sectors, such as the drinking water preparation, in breweries and in sodas, but also for cooling- and boiler feed. The main purpose of hard water is to prevent the precipitation and build-up of minerals in equipment and piping (Lenntech,2017). The process comprises a cation exchange resin on which the mobile ion inside the bed is typically sodium. When hard water passes through the resin, hardness ions (Mg2+ and Ca2+) move into the resin bed and each cation is replaced by two sodium ions getting out of the resin. Water salinity does not change, only the constituents of salinity. The system includes the process with consuption of raw materials,energy,and infrastructure, as well as the generation of emissions to air and water. Transient or unstable operations like starting up or shutting-down, are not included, but the production during stablen operation conditions. Storage and transportation of the final product are not included. The emissions into water are assumed to be emitted into river. Raw materials as well as energy consumption values are based on LCA studies. Emissions are calculated from the input properties. Infrastructure is assumed to be the same as the deionised process as a first approximation.;Data was based on two main reports: Case Study And LCA of coastal utility experiencing saltwater intrusion (Saetta, Ishii, Pine III, & Boyer, 2015) and The Sustainability of Ion Exchange Water treatment Technology (Amin, 2016). Both describe soften water process based on cationic membranes, able to exchange hardness ions (Mg2+ and Ca2+) by sodium. From the consumption of raw water at the factory as a starting material From cradle, i.e. including all upstream activities. This activity ends with the production of softened water including materials, energy uses,infrastructure and emissions. The activity does not include transportation.
water production, decarbonised | ordinary transforming activity | Water Supply | 3600:Water collection, treatment and supply | E - Water supply; sewerage, waste management and remediation activities | water, decarbonised | 18000: Natural water | 'water, decarbonised' is an inorganic substance with a CAS no. : 007732-18-5. It is called 'dihydrogen oxide under IUPAC naming. It is characterised by being free of organic suspended matter, as well as calcium bicarbonate.' under IUPAC naming and its molecular formula is: H2O. It is liquid under normal conditions of temperature and pressure. It is modelled as a pure substance. Modelling this substance in a solution requires the user to add the solvent of their choice in their models. There is no publicly available information about the consumption of this substance on a consumer level. On industrial sites, the substance is used for the manufacture of products in the following sectors: water cooling towers and flue gas scrubbers. | 007732-18-5 | allocatable product | ecoQuery: https://ecoquery.ecoinvent.org/3.12/cutoff/dataset/19554/documentation This dataset represents production of 1 kg of decarbonised water. It is a rough estimation for the decarbonation process.;;This dataset was created specifically for use in water cooling towers and flue gas scrubbers. The decarbonisation process is meant to remove organic suspended matter, as well as calcium bicarbonate.;This dataset is a copy of the global dataset and was created with the purpose to regionalize the production of decarbonised water. The production volume has been adapted. The original data for the inventory is described in Jungbluth (2017), section 13.3.1.;Reference:;Jungbluth N. (2007) Erdöl. In: Sachbilanzen von Energiesystemen: Grundlagen für den ökologischen Vergleich von Energiesystemen und den Einbezug von Energiesystemen in Ökobilanzen für die Schweiz (ed. Dones R.). Swiss Centre for Life Cycle Inventories, Dübendorf, CH.;[This dataset is meant to replace the following datasets:] From the intake of raw surface water into the plant. From cradle, i.e. including all upstream activities. This dataset ends with the production of decarbonised water. It includes use of chemicals and some emissions for the treatment of water used in power plants.
water production, deionised | ordinary transforming activity | Water Supply | 3600:Water collection, treatment and supply | E - Water supply; sewerage, waste management and remediation activities | water, deionised | 18000: Natural water | 'water, deionised' is an inorganic substance with a CAS no. : 007732-18-5. It is called 'dihydrogen oxide under IUPAC naming. It is characterised by being free of most mineral ions (such as iron, sodium, calcium, copper, sulphate, chloride among others).' under IUPAC naming and its molecular formula is: H2O. It is liquid under normal conditions of temperature and pressure. It is modelled as a pure substance. Modelling this substance in a solution requires the user to add the solvent of their choice in their models. There is no publicly available information about the consumption of this substance on a consumer level. On industrial sites, the substance is used for the manufacture of products in the following sectors: cooling systems, machines lubrication, cosmetic and pharmaceutical, medicine production and food processing. | 007732-18-5 | allocatable product | ecoQuery: https://ecoquery.ecoinvent.org/3.12/cutoff/dataset/15160/documentation This dataset represents the production of 1 kg of deionised water, delivered at the user, by ion exchange.;;;;;This dataset is a copy of the GLO deionised water production dataset.;;;;Deionised (DI) water, also known as demineralized water has become an essential ingredient in many applications as is water that has had almost all its mineral ions removed (such as iron, sodium, calcium, copper, sulphate, chloride among others). It is typically used in cooling systems, machines lubrication, cosmetic and pharmaceutical sectors, medicine production, food processing and countless other industrial processes. The quality of water needed in the different applications varies considerably. E.g., the conductivity (used as quality parameter) for demineralised water is 1-10 μS cm-1. Such water is used as boiler feed water for boilers up to 30 bar pressure. On the other hand, the conductivity of completely demineralised water is in the range of 0.055-1.0 μS cm-1. The purest water is used within the waver and electronic circuit production. For the process analysed in this inventory the production plants includes an strong type anionic resion or combined cation/anion exchange resin. Such systems obtain, by operation with counterflow regeneration. The ion exchanger resin is essential throughout the operation of the system; large amounts of salt may be necessary for regenerationing it. Energy usage is required for pumping and mixing. Large uncertainties exist due to the influence of raw water quality and operation mode on the regeneration chemical demand and electricity used.;;Reference:;Althaus H.-J., Chudacoff M., Hischier R., Jungbluth N., Osses M. and Primas A. (2007) Life Cycle Inventories of Chemicals. ecoinvent report No. 8, v2.0. EMPA Dübendorf, Swiss Centre for Life Cycle Inventories, Dübendorf, CH.;de Dardel, F. and Arden, T. V. 2008. Ion Exchangers. Ullmann's Encyclopedia of Industrial Chemistry.;[This dataset is meant to replace the following datasets:; - water production, deionised, from tap water, at user, Europe without Switzerland, 1992 - 2002 (824e7e4e-d525-44a1-8fa7-1aece4a7efb6)] The activity starts when the raw materials enter the process. From cradle, i.e. including all upstream activities. This activity ends with the production of deionised water. The dataset includes the energy for operation, chemicals used for regeneration, emissions from regeneration chemicals, infrastructure of the plant and replacement of spent exchange resin. The process does not include very small units (cartridges) or very large units with >>100 m3/h (power stations). Other production methods, such as reverse osmosis, electrodialysis or distillation, are not covered with this process (which represents only ion exchange).The concentration of the chemicals in the treated water is assumed to be negligible
water production, ultrapure | ordinary transforming activity | Water Supply | 3600:Water collection, treatment and supply | E - Water supply; sewerage, waste management and remediation activities | water, ultrapure | 34: Basic chemicals | 'water, ultrapure' is an inorganic substance with a CAS no. : 007732-18-5. It is called 'dihydrogen oxide. It is characterised by being free of organic and inorganic compounds; dissolved and particulate matter, volatile and non-volatile, reactive, and inert, hydrophilic and hydrophobic and dissolved gases' under IUPAC naming and its molecular formula is: H2O. It is liquid under normal conditions of temperature and pressure. It is modelled as a pure substance. Modelling this substance in a solution requires the user to add the solvent of their choice in their models. There is no publicly available information about the consumption of this substance on a consumer level. On industrial sites, the substance is used for the manufacture of products in the following sectors: semiconductors and pharmaceuticals. | 7732-18-5 | allocatable product | ecoQuery: https://ecoquery.ecoinvent.org/3.12/cutoff/dataset/19392/documentation This dataset represents the production of ultrapure water (UPW) by electrodeionization. ;;This dataset is a copy of the GLO ultrapure water production dataset. ;;Typical UPW systems contain three main processes: a pre-treatment stage, primary stage and polishing stage.This technology is mostly used in the semiconductor industry, pharmaceuticals and power generations, highlighting the fact that water is treated to the highest level of purify for all contaminant. Data concerning raw materials, energy consumption and infrastructure are based on an LCA study. Emissions are calculated from the input properties. From the consumption of tap water at the factory as a starting material. From cradle, i.e. including all upstream activities. This activity ends with the production of ultrapure water. The system includes the process with consumption of raw materials, energy, and infrastructure, as well as the generation of emissions to air and water. Storage and transportation of the final product are not included. The emissions into water are assumed to be emitted into rivers.
water pump operation, diesel | ordinary transforming activity | Water Supply; Agriculture & Animal Husbandry | 0161:Support activities for crop production | A - Agriculture, forestry and fishing | water pump operation, diesel | 83327: Engineering services for water, sewerage and drainage projects | 'water pump operation, diesel' describes the use of a fossil fuel. It is used as a liquid fuel and is sourced from distillation of heavy oil. This exchange provides the service of operating a water pump with a diesel engine with 1 MJ of diesel. With a LHV of appoximately 42.8 MJ/kg, this equals to 0.0234 kg diesel. The services includes (air) emissions, the production and provision of fuel and the water pump. |  | allocatable product | ecoQuery: https://ecoquery.ecoinvent.org/3.12/cutoff/dataset/21824/documentation This dataset represents the operation of a water pump that is powered by a diesel engine. The reference product is 1 MJ of diesel burned in the engine. Based on a net calorific value of 42.8 MJ/kg, about 0.0234 kg of diesel is burned. The amount of energy that is actually delivered to the water varies depending on the operating conditions and pump characteristics.;The inventory (with the exception of the input of the pump) has been extrapolated from the dataset "machine operation, diesel, >= 18.64 kW and < 74.57 kW, steady-state, GLO" based on the net calorific value of diesel (42.8 MJ/kg). That dataset "represents the operation of construction/industrial/light commercial machines" and is based mainly on the U.S. EPA NONROAD2008 model for off-road machines. The nominal power of the water pump is 22 kW, which is within the power category modelled in that dataset. For more details on how each exchange amount was modelled, please refer to the documentation of the original dataset. The activity starts with the input of diesel into the engine of the water pump. From cradle, i.e. including all upstream activities. The activity ends with the burning of diesel. The inventory contains the air emissions resulting from the burning of diesel in the engine of the water pump, as well as the waste oil from the used lubricating oil. The pump itself is taken into account through the input of "water pump, 22kW".
water pump operation, electric | ordinary transforming activity | Water Supply; Agriculture & Animal Husbandry | 0161:Support activities for crop production | A - Agriculture, forestry and fishing | water pump operation, electric | 83327: Engineering services for water, sewerage and drainage projects | water pump operation, electric' provides the service of operating a water pump with a electric engine with 1 MJ of electricty, which equals 0.27778 kWh. The services includes the production and provision of electricity, lubricating oil and the water pump itself. |  | allocatable product | ecoQuery: https://ecoquery.ecoinvent.org/3.12/cutoff/dataset/19564/documentation This dataset represents the operation of a water pump that is powered by an electric engine. The reference product is 1 MJ of electricity consumed by the engine. The amount of energy that is actually delivered to the water varies depending on the operating conditions and pump characteristics. The activity starts with the input of electricity into the engine of the water pump. From cradle, i.e. including all upstream activities. The activity ends with the consumption of electricity by the water pump. The inventory includes the use of lubricating oil which results in an output of waste oil. The pump itself is taken into account through the input of "water pump, 22kW".
water pump production, 22kW | ordinary transforming activity | Infrastructure & Machinery; Water Supply | 2812:Manufacture of fluid power equipment | C - Manufacturing | water pump, 22kW | 43220: Pumps for liquids; liquid elevators | This pump is meant to represent an average water pump used for agricultural irrigation. The assumed characteristics of the pump are based on Nemecek et al. (2007): the total mass of the pump is 300 kg and the engine nominal power is 22 kW with a volumetric capacity of 30 m3/h for a delivery pressure of 7 to 8 bar. |  | allocatable product | ecoQuery: https://ecoquery.ecoinvent.org/3.12/cutoff/dataset/21077/documentation This dataset represents the production of a water pump with a power of 22 kW. The inventory is approximated based on the dataset "pump production, 40W, CH" (for the input materials) and the dataset "heat pump production, brine-water, 10kW, CH" (for the energy inputs). This dataset should only be used in cases where its contribution to the overall impacts of the studied system is expected to be small.;The assumed characteristics of the pump are based on Nemecek et al. (2007), and correspond to an average pump used for agricultural irrigation: the total mass of the pump is 300 kg and the engine nominal power is 22 kW with a volumetric capacity of 30 m3/h for a delivery pressure of 7 to 8 bar.;This water pump is meant to be used as a generic irrigation pump (both for surface water and groundwater).;Reference:;Nemecek T., Kägi T. and Blaser S. (2007) Life Cycle Inventories of Agricultural Production Systems. Final report ecoinvent v2.0 No.15. Swiss Centre for Life Cycle Inventories, Dübendorf, CH. This activity starts with the supply of the input materials at the factory gate. From cradle, i.e. including all upstream activities. This activity ends with the assembled pump at the exit of the factory. The treatment and disposal of the pump is taken into account through the waste outputs. Due to lack of data, the energy required to assemble the pump, as well as the infrastructure use, are roughly approximated.
water storage construction | ordinary transforming activity | Infrastructure & Machinery; Water Supply | 4220:Construction of utility projects | F - Construction | water storage | 53231: Aqueducts and other water supply conduits, except pipelines | This is an immobile infrastructure, representing the construction of water storage. The infrastructure is used to store water, with a volumetric capacity of 2,500 m3 and a lifetime 70 years. The process includes building materiasl, their decommission and land use. |  | allocatable product | ecoQuery: https://ecoquery.ecoinvent.org/3.12/cutoff/dataset/2534/documentation Estimation for a storage in Marin (NE) with a capacity of 2500 m3. Life time 70 years.;[This dataset was already contained in the ecoinvent database version 2. It was not individually updated during the transfer to ecoinvent version 3. Life Cycle Impact Assessment results may still have changed, as they are affected by changes in the supply chain, i.e. in other datasets. This dataset was generated following the ecoinvent quality guidelines for version 2. It may have been subject to central changes described in the ecoinvent version 3 change report (http://www.ecoinvent.org/database/ecoinvent-version-3/reports-of-changes/), and the results of the central updates were reviewed extensively. The changes added e.g. consistent water flows and other information throughout the database. The documentation of this dataset can be found in the ecoinvent reports of version 2, which are still available via the ecoinvent website. The change report linked above covers all central changes that were made during the conversion process.] From cradle, i.e. including all upstream activities. Materials, transports, disposal for the infrastructure. Estimation for land use. No data for construction work.
water supply network construction | ordinary transforming activity | Infrastructure & Machinery; Water Supply | 4220:Construction of utility projects | F - Construction | water supply network | 53253: Sewage and water treatment plants | This is an immobile infrastructure, representing the construction of a water supply network. The infrastructure is based on water network of an average town, providing water to households and industries, with a lifetime of 70 years. The process includes building materials, excavation process, and the decommission of infrastructure materials. |  | allocatable product | ecoQuery: https://ecoquery.ecoinvent.org/3.12/cutoff/dataset/3024/documentation About 712 Mio m3 per year are transported in the Swiss water supply network. Life time 70 years.;[This dataset was already contained in the ecoinvent database version 2. It was not individually updated during the transfer to ecoinvent version 3. Life Cycle Impact Assessment results may still have changed, as they are affected by changes in the supply chain, i.e. in other datasets. This dataset was generated following the ecoinvent quality guidelines for version 2. It may have been subject to central changes described in the ecoinvent version 3 change report (http://www.ecoinvent.org/database/ecoinvent-version-3/reports-of-changes/), and the results of the central updates were reviewed extensively. The changes added e.g. consistent water flows and other information throughout the database. The documentation of this dataset can be found in the ecoinvent reports of version 2, which are still available via the ecoinvent website. The change report linked above covers all central changes that were made during the conversion process.] From cradle, i.e. including all upstream activities. Materials, transports, disposal for the infrastructure. Estimation for building process. No land use for construction work.
water works construction, capacity 1.1E10l/year, conventional treatment | ordinary transforming activity | Infrastructure & Machinery; Water Supply | 4220:Construction of utility projects | F - Construction | water works, capacity 1.1E10l/year | 53253: Sewage and water treatment plants | This is an immobile infrastructure, representing the construction of water works, capacity 1.1E10l/year. The infrastructure represents a medium-sized potable water conventional treatment plant of 30,000m3/day, with a lifetime of 60 years. It consists of coagulation and decantation, filtration and disinfection. The process includes building materials, their decommission and land use. |  | allocatable product | ecoQuery: https://ecoquery.ecoinvent.org/3.12/cutoff/dataset/11701/documentation This dataset is created as a child of global dataset with edited production volume for this geography.;This dataset represents the construction of a medium-sized potable water conventional treatment plant 30 000m3/d with a lifetime of 60 years. Conventional treatment includes coagulation and decantation, filtration and disinfection. This dataset both conventional treatment systems and conventional with biological treatment. Dataset is extrapolated from a small conventional treatment plant in Saint-François-Rivière-du-sud, Quebec (CA): average flow of 1500 m3/d and is assumed to have a 60 years lifetime. Inventory is extrapolated to a medium-size plant based on cost curve. Lifetime is assumed to be 13 years for mechanical equipment (e.g. pumps), 30 years for chemical tanks and 60 years for structural components. Note that a major source of uncertainty in this dataset is the use of cost scaling factors outside their reported range of validity: the cost scaling factors are reported to be valid for capacities of 3785 m3/d to 378540 m3/d, and the actual plant that served as basis for this dataset is has an average flow of 1500 m3/d. This uncertainty is accounted for through the “Further technological correlation” data quality indicator.;[This dataset is meant to replace the following datasets:] From reception of raw materials and construction equipment. This dataset includes material inputs for equipment of the different water treatment stages: intake pumping, coagulation, flocculation, clarification, filtration, ozonation and chlorination. A potable water reserve build underground (roof of the reserve is the floor of the water plant) is included in the inventory. Metal forming activities and associated losses were excluded. Energy and equipment needed for construction are excluded due to lack of data. From cradle, i.e. including all upstream activities. This datasets ends with the dismantlement of the plant at the end of its useful life, expected to be 60 years. Input material end-of-life is included, but equipment and energy used for dismantling is excluded due to lack of data.
water works construction, capacity 1.1E10l/year, direct filtration treatment | ordinary transforming activity | Infrastructure & Machinery; Water Supply | 4220:Construction of utility projects | F - Construction | water works, capacity 1.1E10l/year | 53253: Sewage and water treatment plants | This is an immobile infrastructure, representing the construction of water works, capacity 1.1E10l/year. The infrastructure represents a medium-sized potable water conventional treatment plant of 30,000m3/day, with a lifetime of 60 years. It consists of coagulation and decantation, filtration and disinfection. The process includes building materials, their decommission and land use. |  | allocatable product | ecoQuery: https://ecoquery.ecoinvent.org/3.12/cutoff/dataset/11290/documentation This dataset represents the construction of a medium-sized potable water direct filtration treatment plant 30 000m3/d with a lifetime of 60 years. Direct filtration treatment includes filtration and disinfection. This dataset both conventional treatment systems and conventional with biological treatment. Dataset is extrapolated from a small conventional treatment plant in Saint-François-Rivière-du-sud, Quebec (CA): average flow of 1500 m3/d and is assumed to have a 60 years lifetime. Inventory is extrapolated to a medium-size plant based on cost curve. Lifetime is assumed to be 13 years for mechanical equipment (e.g. pumps), 30 years for chemical tanks and 60 years for structural components. Note that a major source of uncertainty in this dataset is the use of cost scaling factors outside their reported range of validity: the cost scaling factors are reported to be valid for capacities of 3785 m3/d to 378540 m3/d, and the actual plant that served as basis for this dataset is has an average flow of 1500 m3/d. This uncertainty is accounted for through the “Further technological correlation” data quality indicator. From reception of raw materials and construction equipment. This dataset includes material inputs for equipment of the different water treatment stages: intake pumping, filtration, ozonation and chlorination. A potable water reserve build underground (roof of the reserve is the floor of the water plant) is included in the inventory. Metal forming activities and associated losses were excluded. Energy and equipment needed for construction are excluded due to lack of data. From cradle, i.e. including all upstream activities. This datasets ends with the dismantlement of the plant at the end of its useful life, expected to be 60 years. Input material end-of-life is included, but equipment and energy used for dismantling is excluded due to lack of data.
water works construction, capacity 1.1E10l/year, microstrainer treatment | ordinary transforming activity | Infrastructure & Machinery; Water Supply | 4220:Construction of utility projects | F - Construction | water works, capacity 1.1E10l/year | 53253: Sewage and water treatment plants | This is an immobile infrastructure, representing the construction of water works, capacity 1.1E10l/year. The infrastructure represents a medium-sized potable water conventional treatment plant of 30,000m3/day, with a lifetime of 60 years. It consists of coagulation and decantation, filtration and disinfection. The process includes building materials, their decommission and land use. |  | allocatable product | ecoQuery: https://ecoquery.ecoinvent.org/3.12/cutoff/dataset/11608/documentation This dataset represents the construction of a medium-sized potable water ultrafiltration treatment plant 30 000m3/d with a lifetime of 60 years. Treatment includes microstraining of water and disinfection. Microstraining plant is assumed to have similar infrastructure requirements as nanofiltration plant except for the filtration modules which were removed from inventory and replaced by primary data for microstraining equipment. The inventory includes microstrainer equipment provided by manufacturer which was extrapolated from a medium-size plant (58 000 m3/d) in Quebec. The other elements of the dataset are extrapolated from a small nanofiltration treatment plant in Lebel-sur-Quévillon, Québec (CA): average flow of 2000 m3/d and is assumed to have a 60 years lifetime. Inventory is extrapolated to a medium-size plant based on cost curve. Lifetime is assumed to be 13 years for mechanical equipment (e.g. pumps), 30 years for chemical tanks and 60 years for structural components. Note that a major source of uncertainty in this dataset is the use of cost scaling factors outside their reported range of validity: the cost scaling factors are reported to be valid for capacities of 3785 m3/d to 378540 m3/d, and the actual plant that served as basis for this dataset is has an average flow of 1500 m3/d. This uncertainty is accounted for through the “Further technological correlation” data quality indicator. From reception of raw materials and construction equipment. This dataset includes material inputs for equipment of the different water treatment stages: intake pumping, microstraining filtration and chlorination. A potable water reserve build underground (roof of the reserve is the floor of the water plant) is included in the inventory. Metal forming activities and associated losses were excluded. From cradle, i.e. including all upstream activities. This datasets ends with the dismantlement of the plant at the end of its useful life, expected to be 60 years. Input material end-of-life is included, but equipment and energy used for dismantling is excluded due to lack of data.
water works construction, capacity 1.1E10l/year, ultrafiltration treatment | ordinary transforming activity | Infrastructure & Machinery; Water Supply | 4220:Construction of utility projects | F - Construction | water works, capacity 1.1E10l/year | 53253: Sewage and water treatment plants | This is an immobile infrastructure, representing the construction of water works, capacity 1.1E10l/year. The infrastructure represents a medium-sized potable water conventional treatment plant of 30,000m3/day, with a lifetime of 60 years. It consists of coagulation and decantation, filtration and disinfection. The process includes building materials, their decommission and land use. |  | allocatable product | ecoQuery: https://ecoquery.ecoinvent.org/3.12/cutoff/dataset/12058/documentation This dataset is created as a child of global dataset with edited production volume for this geography.;This dataset represents the construction of a medium-sized potable water ultrafiltration treatment plant 30 000m3/d with a lifetime of 60 years. Ultrafiltration treatment includes prefiltration, ultrafiltration and disinfection. Ultrafiltration plant is assumed to have similar infrastructure requirements as nanofiltration plant. This dataset is extrapolated from a small nanofiltration treatment plant in Lebel-sur-Quévillon, Québec (CA): average flow of 2000 m3/d and is assumed to have a 60 years lifetime. Inventory is extrapolated to a medium-size plant based on cost curve. Lifetime is assumed to be 13 years for mechanical equipment (e.g. pumps), 30 years for chemical tanks and 60 years for structural components. Note that a major source of uncertainty in this dataset is the use of cost scaling factors outside their reported range of validity: the cost scaling factors are reported to be valid for capacities of 3785 m3/d to 378540 m3/d, and the actual plant that served as basis for this dataset is has an average flow of 1500 m3/d. This uncertainty is accounted for through the “Further technological correlation” data quality indicator.;[This dataset is meant to replace the following datasets:] From reception of raw materials and construction equipment. This dataset includes material inputs for equipment of the different water treatment stages: intake pumping, prefiltration, ultrafiltration and chlorination. A potable water reserve build underground (roof of the reserve is the floor of the water plant) is included in the inventory. Metal forming activities and associated losses were excluded. It also excludes the materials for membrane modules as they are considered consumables (having a shorter lifetime and depending on configuration and raw water quality) and are included in the operation of ultrafiltration treatment datasets. However, pressure vessels for membranes are included in this dataset. Energy and equipment needed for construction are excluded due to lack of data. From cradle, i.e. including all upstream activities. This datasets ends with the dismantlement of the plant at the end of its useful life, expected to be 60 years. Input material end-of-life is included, but equipment and energy used for dismantling is excluded due to lack of data.
water works construction, capacity 6.23E10l/year, seawater reverse osmosis, conventional pretreatment | ordinary transforming activity | Infrastructure & Machinery; Water Supply | 4220:Construction of utility projects | F - Construction | water works, capacity 6.23E10l/year | 53253: Sewage and water treatment plants | This is an immobile infrastructure, representing the construction of water works, capacity 6.23E10l/year. The infrastructure represents a membrane filtration plant with conventional pretreatment and with ultrafiltration pretreatment. It has an average production of the reverse osmosis of 170,500 m3/d of treated water and the pretreatment system average capacity of 416,000 m3/d of intake water. It is assumed to have a 30 years lifetime. The process includes building materials, their decommission and land use. |  | allocatable product | ecoQuery: https://ecoquery.ecoinvent.org/3.12/cutoff/dataset/10656/documentation This dataset represents the construction of a membrane filtration plant with conventional pretreatment. This dataset is based on published literature mainly from the Fujairah-1 seawater reverse osmosis plant as plublished by Al-Sarkal et al. 2013. Reported infrastructure data are based on field measures and plant database. The plant is assumed to have a 30 years lifetime. The average production of the reverse osmosis plant is 170,500 m3/d of treated water and the pretreatment system average capacity is 416,000 m3/d of intake water. Recovery rate of the reverse osmosis system is 41%. Energy recovery is about 35%. From reception of raw materials and contruction equipment. This dataset includes material inputs for equipment of the different water treatment stages: chlorination, coagulation, floculation, clarification, sedimentation of sludge, dual media filtration, catridge filtration, membrane filtration and post-treatment. Infrastructure for the reverse osmosis system itself is extrapolated based on the ultrafiltration pretreatment for sea-water reverse osmosis. Metal forming activities and associated losses where excluded. It also excludes the material for the membrane and casing it-self as they are considered consumables (having a shorter lifetime and depending on configuration and raw water quality) and are included in the operation of membrane filtration treatment datasets. Energy and equipment needed for construction are excluded due to lack of data. From cradle, i.e. including all upstream activities. This datasets ends with the dismantlement of the plant at the end of its useful life, expected to be 30 years. Input material end-of-life is included, but equipment and energy used for dismantling is excluded due to lack of data.
water works construction, capacity 6.23E10l/year, seawater reverse osmosis, ultrafiltration pretreatment | ordinary transforming activity | Infrastructure & Machinery; Water Supply | 4220:Construction of utility projects | F - Construction | water works, capacity 6.23E10l/year | 53253: Sewage and water treatment plants | This is an immobile infrastructure, representing the construction of water works, capacity 6.23E10l/year. The infrastructure represents a membrane filtration plant with conventional pretreatment and with ultrafiltration pretreatment. It has an average production of the reverse osmosis of 170,500 m3/d of treated water and the pretreatment system average capacity of 416,000 m3/d of intake water. It is assumed to have a 30 years lifetime. The process includes building materials, their decommission and land use. |  | allocatable product | ecoQuery: https://ecoquery.ecoinvent.org/3.12/cutoff/dataset/11193/documentation This dataset represents the construction of a membrane filtration plant with ultrafiltration pretreatment. This dataset is based on published literature mainly from the study evaluating an alternative ultrafiltration pretreatment of seawater at the Fujairah-1 seawater reverse osmosis plant as plublised by Al-Sarkal et al. 2013. Reported infrastructure data are based on field measures, expert estimates and modeling. The plant is assumed to have a 30 years lifetime. The average production of the reverse osmosis plant is 170,500 m3/d of treated water and the pretreatment system average capacity is 416,000 m3/d of intake water. Recovery rate of the reverse osmosis system is 41%. Energy recovery is about 35%. From reception of raw materials and contruction equipment. This dataset only includes material inputs for equipment of the different water treatment stages: Intake, chlorination, coagulation, floculation, ultrafiltration system, backwash system, air blowing system, membrane filtration and post-treatment. Infrastructure for the reverse osmosis system itself is extrapolated based on the ultrafiltration pretreatment for sea-water reverse osmosis.Metal forming activities and associated losses where excluded. It also excludes the material for the membrane and casing it-self as they are considered consumables (having a shorter lifetime and material type and quantity depending on configuration and raw water quality). Membranes are included in the operation of membrane filtration treatment datasets. Energy and equipment needed for construction are excluded due to lack of data. From cradle, i.e. including all upstream activities. This datasets ends with the dismantelment of the plant at the end of its useful life, expected to be 30 years. Input material end-of-life is included, but equipment and energy used for dismantling is excluded due to lack of data.
wax production, for lost-wax metal casting | ordinary transforming activity | Fuels; Chemicals | 1920:Manufacture of refined petroleum products | C - Manufacturing | wax, lost-wax casting | 33500: Petroleum jelly; paraffin wax, micro- crystalline petroleum wax, slack wax, ozokerite, lignite wax, peat wax, […] | "wax, lost-wax casting" is an organic substance. It is produced from paraffin, derived from crude oil, while it is used to create wax models to mold metals. It can be used in the following applications: metal casting. |  | allocatable product | ecoQuery: https://ecoquery.ecoinvent.org/3.12/cutoff/dataset/11546/documentation This dataset represents the production of wax for lost-wax casting (or investment casting).; Wax used in this type of casting is a mixture of different types of wax (both petroleum wax and natural), resins (both from synthetic and natural origin) and organic fillers. The composition of the wax vary from facility to facility. The wax pattern produced defines de quality of the final casting. This dataset is a copy of the ecoinvent v3.0 dataset "paraffin production, GLO 1995" used as proxy. Uncertainties have been adjusted accordinly. From cradle, i.e. including all upstream activities. "This module contains material and energy input, production of waste and emissions for the production of n-paraffins out of crude oil. Water consumption and infrastructure have been estimated." as cited in original dataset.
weaned calves production on native and planted pasture, Pantanal | ordinary transforming activity | Agriculture & Animal Husbandry | 0141:Raising of cattle and buffaloes | A - Agriculture, forestry and fishing | weaned heifers, live weight | 02111: Cattle | The product 'weaned heifers, live weight' is an animal farmed for meat. Beef cattle are typically farmed for 1-2 years. A heifer is an adult female bovine that has not yet given birth to a calf. The product represents the animal alive before transferring and processing in a slaughterhouse. |  | allocatable product | ecoQuery: https://ecoquery.ecoinvent.org/3.12/cutoff/dataset/20453/documentation This dataset represents the production of 1 kg of live weight of weaned calves for beef cattle, in Brazil, partly on native (70%) and partly on planted pasture (30% of total land), at farm, in Brazilian Pantanal biome, for fattening by other systems. Discarded cattle (bulls and culled cows) are considered by product. Culled cows are replaced by some of the weaned heifers, all other weaned heifers are sold for fattening by other systems, and are considered by product. Fences are the only infrastructure included. The production of young bulls for reproduction is not included, but their emissions in the farm and their live weight as product are considered. Direct field emissions are included, with important regionalizations added. Farm manure as an organic fertiliser is only accounted for in terms of direct field emissions. This activity starts at the replacing of culled cows by weaned heifers. From cradle, i.e. including all upstream activities. This activity ends with the provision of weaned calves at farm gate, ready to be sent to slaughterhouses as live weight.
weaned calves production on native and planted pasture, Pantanal | ordinary transforming activity | Agriculture & Animal Husbandry | 0141:Raising of cattle and buffaloes | A - Agriculture, forestry and fishing | weaned calves, live weight | 02111: Cattle | The product 'weaned calves, live weight' is an animal farmed for meat. Beef cattle are typically farmed for 1-2 years. A calf is a juvenile bovine, male or female. The product represents the animal alive before transferring and processing in a slaughterhouse. |  | allocatable product | ecoQuery: https://ecoquery.ecoinvent.org/3.12/cutoff/dataset/19559/documentation This dataset represents the production of 1 kg of live weight of weaned calves for beef cattle, in Brazil, partly on native (70%) and partly on planted pasture (30% of total land), at farm, in Brazilian Pantanal biome, for fattening by other systems. Discarded cattle (bulls and culled cows) are considered by product. Culled cows are replaced by some of the weaned heifers, all other weaned heifers are sold for fattening by other systems, and are considered by product. Fences are the only infrastructure included. The production of young bulls for reproduction is not included, but their emissions in the farm and their live weight as product are considered. Direct field emissions are included, with important regionalizations added. Farm manure as an organic fertiliser is only accounted for in terms of direct field emissions. This activity starts at the replacing of culled cows by weaned heifers. From cradle, i.e. including all upstream activities. This activity ends with the provision of weaned calves at farm gate, ready to be sent to slaughterhouses as live weight.
weaned calves production on native and planted pasture, Pantanal | ordinary transforming activity | Agriculture & Animal Husbandry | 0141:Raising of cattle and buffaloes | A - Agriculture, forestry and fishing | cattle for slaughtering, live weight | 02111: Cattle | The product 'cattle for slaughtering, live weight' is an animal farmed for meat. Beef cattle are typically farmed for 1-2 years. The product represents the animal alive before transferring and processing in a slaughterhouse. |  | allocatable product | ecoQuery: https://ecoquery.ecoinvent.org/3.12/cutoff/dataset/20868/documentation This dataset represents the production of 1 kg of live weight of weaned calves for beef cattle, in Brazil, partly on native (70%) and partly on planted pasture (30% of total land), at farm, in Brazilian Pantanal biome, for fattening by other systems. Discarded cattle (bulls and culled cows) are considered by product. Culled cows are replaced by some of the weaned heifers, all other weaned heifers are sold for fattening by other systems, and are considered by product. Fences are the only infrastructure included. The production of young bulls for reproduction is not included, but their emissions in the farm and their live weight as product are considered. Direct field emissions are included, with important regionalizations added. Farm manure as an organic fertiliser is only accounted for in terms of direct field emissions. This activity starts at the replacing of culled cows by weaned heifers. From cradle, i.e. including all upstream activities. This activity ends with the provision of weaned calves at farm gate, ready to be sent to slaughterhouses as live weight.
weaned calves production on native pasture, Pantanal | ordinary transforming activity | Agriculture & Animal Husbandry | 0141:Raising of cattle and buffaloes | A - Agriculture, forestry and fishing | cattle for slaughtering, live weight | 02111: Cattle | The product 'cattle for slaughtering, live weight' is an animal farmed for meat. Beef cattle are typically farmed for 1-2 years. The product represents the animal alive before transferring and processing in a slaughterhouse. |  | allocatable product | ecoQuery: https://ecoquery.ecoinvent.org/3.12/cutoff/dataset/20471/documentation This dataset represents the production of 1 kg of live weight of weaned calves for beef cattle, in Brazil, mostly on native pasture (2% of planted pasture), at farm, in Brazilian Pantanal biome, for fattening by other systems. Discarded cattle (bulls and culled cows) are considered by product. Culled cows are replaced by some of the weaned heifers, all other weaned heifers are sold for fattening by other systems, and are considered by product. Fences are the only infrastructure included. The production of young bulls for reproduction is not included, but their emissions in the farm and their live weight as product are considered. Direct field emissions are included, with important regionalizations added. Farm manure as an organic fertiliser is only accounted for in terms of direct field emissions. This activity starts at the replacing of culled cows by weaned heifers. From cradle, i.e. including all upstream activities. This activity ends with the provision of weaned calves at farm gate, ready to be sent to slaughterhouses as live weight.
weaned calves production on native pasture, Pantanal | ordinary transforming activity | Agriculture & Animal Husbandry | 0141:Raising of cattle and buffaloes | A - Agriculture, forestry and fishing | weaned heifers, live weight | 02111: Cattle | The product 'weaned heifers, live weight' is an animal farmed for meat. Beef cattle are typically farmed for 1-2 years. A heifer is an adult female bovine that has not yet given birth to a calf. The product represents the animal alive before transferring and processing in a slaughterhouse. |  | allocatable product | ecoQuery: https://ecoquery.ecoinvent.org/3.12/cutoff/dataset/20028/documentation This dataset represents the production of 1 kg of live weight of weaned calves for beef cattle, in Brazil, mostly on native pasture (2% of planted pasture), at farm, in Brazilian Pantanal biome, for fattening by other systems. Discarded cattle (bulls and culled cows) are considered by product. Culled cows are replaced by some of the weaned heifers, all other weaned heifers are sold for fattening by other systems, and are considered by product. Fences are the only infrastructure included. The production of young bulls for reproduction is not included, but their emissions in the farm and their live weight as product are considered. Direct field emissions are included, with important regionalizations added. Farm manure as an organic fertiliser is only accounted for in terms of direct field emissions. This activity starts at the replacing of culled cows by weaned heifers. From cradle, i.e. including all upstream activities. This activity ends with the provision of weaned calves at farm gate, ready to be sent to slaughterhouses as live weight.
weaned calves production on native pasture, Pantanal | ordinary transforming activity | Agriculture & Animal Husbandry | 0141:Raising of cattle and buffaloes | A - Agriculture, forestry and fishing | weaned calves, live weight | 02111: Cattle | The product 'weaned calves, live weight' is an animal farmed for meat. Beef cattle are typically farmed for 1-2 years. A calf is a juvenile bovine, male or female. The product represents the animal alive before transferring and processing in a slaughterhouse. |  | allocatable product | ecoQuery: https://ecoquery.ecoinvent.org/3.12/cutoff/dataset/21898/documentation This dataset represents the production of 1 kg of live weight of weaned calves for beef cattle, in Brazil, mostly on native pasture (2% of planted pasture), at farm, in Brazilian Pantanal biome, for fattening by other systems. Discarded cattle (bulls and culled cows) are considered by product. Culled cows are replaced by some of the weaned heifers, all other weaned heifers are sold for fattening by other systems, and are considered by product. Fences are the only infrastructure included. The production of young bulls for reproduction is not included, but their emissions in the farm and their live weight as product are considered. Direct field emissions are included, with important regionalizations added. Farm manure as an organic fertiliser is only accounted for in terms of direct field emissions. This activity starts at the replacing of culled cows by weaned heifers. From cradle, i.e. including all upstream activities. This activity ends with the provision of weaned calves at farm gate, ready to be sent to slaughterhouses as live weight.
weaned calves production on pasture | ordinary transforming activity | Agriculture & Animal Husbandry | 0141:Raising of cattle and buffaloes | A - Agriculture, forestry and fishing | weaned heifers, live weight | 02111: Cattle | The product 'weaned heifers, live weight' is an animal farmed for meat. Beef cattle are typically farmed for 1-2 years. A heifer is an adult female bovine that has not yet given birth to a calf. The product represents the animal alive before transferring and processing in a slaughterhouse. |  | allocatable product | ecoQuery: https://ecoquery.ecoinvent.org/3.12/cutoff/dataset/20582/documentation This dataset represents the production of 1 kg of live weight of weaned calves for beef cattle, in Brazil, on planted pasture, at farm, for fattening by other systems. Discarded cattle (bulls and culled cows) are considered by product. Culled cows are replaced by some of the weaned heifers, all other weaned heifers are sold for fattening by other systems, and are considered by product. The dataset include operations for pasture maintenance and replanting. Fences are the only infrastructure included. Acquisition and use of grass seeds are not included (less then 3% of product mass). The production of young bulls for reproduction is not included for the same reason, but their emissions in the farm and their live weight as product are considered. Direct field emissions are included, with important regionalizations added. Farm manure as an organic fertiliser is only accounted for in terms of direct field emissions. This activity starts at the replanting of pasture. From cradle, i.e. including all upstream activities. This activity ends with the provision of weaned calves at farm gate, ready to be sent to slaughterhouses as live weight.
weaned calves production on pasture | ordinary transforming activity | Agriculture & Animal Husbandry | 0141:Raising of cattle and buffaloes | A - Agriculture, forestry and fishing | cattle for slaughtering, live weight | 02111: Cattle | The product 'cattle for slaughtering, live weight' is an animal farmed for meat. Beef cattle are typically farmed for 1-2 years. The product represents the animal alive before transferring and processing in a slaughterhouse. |  | allocatable product | ecoQuery: https://ecoquery.ecoinvent.org/3.12/cutoff/dataset/20982/documentation This dataset represents the production of 1 kg of live weight of weaned calves for beef cattle, in Brazil, on planted pasture, at farm, for fattening by other systems. Discarded cattle (bulls and culled cows) are considered by product. Culled cows are replaced by some of the weaned heifers, all other weaned heifers are sold for fattening by other systems, and are considered by product. The dataset include operations for pasture maintenance and replanting. Fences are the only infrastructure included. Acquisition and use of grass seeds are not included (less then 3% of product mass). The production of young bulls for reproduction is not included for the same reason, but their emissions in the farm and their live weight as product are considered. Direct field emissions are included, with important regionalizations added. Farm manure as an organic fertiliser is only accounted for in terms of direct field emissions. This activity starts at the replanting of pasture. From cradle, i.e. including all upstream activities. This activity ends with the provision of weaned calves at farm gate, ready to be sent to slaughterhouses as live weight.
weaned calves production on pasture | ordinary transforming activity | Agriculture & Animal Husbandry | 0141:Raising of cattle and buffaloes | A - Agriculture, forestry and fishing | weaned calves, live weight | 02111: Cattle | The product 'weaned calves, live weight' is an animal farmed for meat. Beef cattle are typically farmed for 1-2 years. A calf is a juvenile bovine, male or female. The product represents the animal alive before transferring and processing in a slaughterhouse. |  | allocatable product | ecoQuery: https://ecoquery.ecoinvent.org/3.12/cutoff/dataset/19671/documentation This dataset represents the production of 1 kg of live weight of weaned calves for beef cattle, in Brazil, on planted pasture, at farm, for fattening by other systems. Discarded cattle (bulls and culled cows) are considered by product. Culled cows are replaced by some of the weaned heifers, all other weaned heifers are sold for fattening by other systems, and are considered by product. The dataset include operations for pasture maintenance and replanting. Fences are the only infrastructure included. Acquisition and use of grass seeds are not included (less then 3% of product mass). The production of young bulls for reproduction is not included for the same reason, but their emissions in the farm and their live weight as product are considered. Direct field emissions are included, with important regionalizations added. Farm manure as an organic fertiliser is only accounted for in terms of direct field emissions. This activity starts at the replanting of pasture. From cradle, i.e. including all upstream activities. This activity ends with the provision of weaned calves at farm gate, ready to be sent to slaughterhouses as live weight.
weaving of synthetic fibre, for industrial use | ordinary transforming activity | Textiles | 1312:Weaving of textiles | C - Manufacturing | weaving, synthetic fibre | 88212: Textile weaving services | This service models all inputs necessary to create a woven plastic bag of polypropylene. The actual polypropylene mass should be added along with this service. |  | allocatable product | ecoQuery: https://ecoquery.ecoinvent.org/3.12/cutoff/dataset/20903/documentation Inventory refers to the service of weaving a synthetic fibre. The dataset can be used with nylon, polypropylene and other types of thermoplastic fibres. The service should be used along with the raw material. The material to be used with this service should be 101.5% of the final product; for instance, for 1 kg of weaved synthetic fibre, a user should use 1.015 kg of raw material, be it nylon, polypropylene or other thermoplastic. The dataset is an estimation of the respective process. Waste polypropylene is chosen here to be an approximation of the waste generated by this activity, which depends on the raw material the user will choose. If this waste fraction is deemed irrelevant by the user, a modification is recommended. The service has no actual input of the synthetic fibre, thus it starts with other necessary input materials and services. From cradle, i.e. including all upstream activities. The inventories includes energy consumption and infrastructure requirements for the service of weaving a synthetic fibre.
weed control, by brush cutter, pasture | ordinary transforming activity | Agriculture & Animal Husbandry | 0162:Support activities for animal production | A - Agriculture, forestry and fishing | weed control, by brush cutter, pasture | 86122: Support services to farm animal husbandry | This is delivering the service of weed control, by brush cutter, pasture on an area of one hectare. It includes expenditures of mobile infrastructure (tractors, machinery) operating with diesel. Diesel consumption is the most crucial parameter within this service as it linearly affects direct emissions generated through diesel combustion. If primary data of diesel consumption is available, user can employ the right amount (ha) of this service by correlating the diesel consumption of this service with the primary data. An example of use: A user wishing to model this service is aware that within his/her model the diesel consumption (kg/ha) is twice as much as in this service. The user can adapt the service better to their needs by modeling 2 ha of it. |  | allocatable product | ecoQuery: https://ecoquery.ecoinvent.org/3.12/cutoff/dataset/19939/documentation This dataset represents an example of a typical mechanical weed control, by brush cutter. The functional unit (FU) is one ha. The operation time is 0.3 h/FU and the fuel consumption is 17.0 liters per hour.; From agricultural field foreseen to be processed. From cradle, i.e. including all upstream activities. The dataset includes the diesel fuel consumption and the amount of agricultural machinery and of the shed, which has to be attributed to the mechanical weed control. Also taken into consideration is the amount of emissions to the air from combustion and the emission to the soil from tyre abrasion during the work process. The dataset doesn't include the dust other than from combustion and noise. This activity ends with weed control, transfer back to the shed and uncoupling of the implement from the tractor.
welding, arc, aluminium | ordinary transforming activity | Metals | 2592:Treatment and coating of metals; machining | C - Manufacturing | welding, arc, aluminium | 88731: Metal treatment and coating services | This is delivering the service of 'welding, arc, aluminium'. Welding is a process used to join metals together by using electricity to create enough heat to melt metal, and the melted metals, when cool, result in a binding of the metals. This dataset represents aluminium arc welding using various technologies, meaning that it uses a welding power supply to create an elecric arc between the metal stick ("electrode") and the base material to melt the metals at the point of contact. The service includes material input, energy consumption and emissions. The process is performed when aluminium parts need to be joined together usually in ship building, automotive industries, construction industries, construction industries, mechanical industries, etc. |  | allocatable product | ecoQuery: https://ecoquery.ecoinvent.org/3.12/cutoff/dataset/7013/documentation Based on rather rough estimates. Not to be used if welding is of importance in the system considered.;[This dataset was already contained in the ecoinvent database version 2. It was not individually updated during the transfer to ecoinvent version 3. Life Cycle Impact Assessment results may still have changed, as they are affected by changes in the supply chain, i.e. in other datasets. This dataset was generated following the ecoinvent quality guidelines for version 2. It may have been subject to central changes described in the ecoinvent version 3 change report (http://www.ecoinvent.org/database/ecoinvent-version-3/reports-of-changes/), and the results of the central updates were reviewed extensively. The changes added e.g. consistent water flows and other information throughout the database. The documentation of this dataset can be found in the ecoinvent reports of version 2, which are still available via the ecoinvent website. The change report linked above covers all central changes that were made during the conversion process.] The activity starts with the materials entering the process. The material on which this activity is applied it is not included as input. From cradle, i.e. including all upstream activities. Includes the arc welding of aluminium and the transports of the filler rod and the protective gas to the place of use.
welding, arc, steel | ordinary transforming activity | Metals | 2592:Treatment and coating of metals; machining | C - Manufacturing | welding, arc, steel | 88731: Metal treatment and coating services | This is delivering the service of 'welding, arc, steel'. Welding is a process used to join metals together by using electricity to create enough heat to melt metal, and the melted metals, when cool, result in a binding of the metals. This dataset represents the arc welding of steel, meaning that it uses a welding power supply to create an elecric arc between the metal stick ("electrode") and the base material to melt the metals at the point of contact. The service includes material input, energy consumption and emissions. The process is performed when steel parts need to be joined together usually in ship building, automotive industries, construction industries, construction industries, mechanical industries, etc. |  | allocatable product | ecoQuery: https://ecoquery.ecoinvent.org/3.12/cutoff/dataset/1110/documentation Different arc welding technologies can have very different emissions. Only to be used for the technology describes or as a rough proxy if welding is not important in the system considered.;[This dataset was already contained in the ecoinvent database version 2. It was not individually updated during the transfer to ecoinvent version 3. Life Cycle Impact Assessment results may still have changed, as they are affected by changes in the supply chain, i.e. in other datasets. This dataset was generated following the ecoinvent quality guidelines for version 2. It may have been subject to central changes described in the ecoinvent version 3 change report (http://www.ecoinvent.org/database/ecoinvent-version-3/reports-of-changes/), and the results of the central updates were reviewed extensively. The changes added e.g. consistent water flows and other information throughout the database. The documentation of this dataset can be found in the ecoinvent reports of version 2, which are still available via the ecoinvent website. The change report linked above covers all central changes that were made during the conversion process.] The activity starts with the materials entering the process. The material on which this activity is applied it is not included as input. From cradle, i.e. including all upstream activities. Includes the MAG-welding of non alloyed steel and the transports of the filler rod and the protective gas to the place of use.
welding, gas, steel | ordinary transforming activity | Metals | 2592:Treatment and coating of metals; machining | C - Manufacturing | welding, gas, steel | 88731: Metal treatment and coating services | This is delivering the service of 'welding, gas, steel'. Welding is a process used to join metals together by using enough heat to melt metal, and the melted metals, when cool, result in a binding of the metals. This dataset represents the gas welding of steel, meaning that the heat comes from the combustion of fuel gas and oxygen.The service includes materials input and emissions. The process is performed when steel parts need to be joined together usually in automotive and aircraft industries, sheet metal fabrication plants or the joining requires slow rate of heating and cooling. |  | allocatable product | ecoQuery: https://ecoquery.ecoinvent.org/3.12/cutoff/dataset/1388/documentation Based partly on rather rough estimates and on input data of poor quality (acetylene). Not to be used if welding is of importance in the system considered.;[This dataset was already contained in the ecoinvent database version 2. It was not individually updated during the transfer to ecoinvent version 3. Life Cycle Impact Assessment results may still have changed, as they are affected by changes in the supply chain, i.e. in other datasets. This dataset was generated following the ecoinvent quality guidelines for version 2. It may have been subject to central changes described in the ecoinvent version 3 change report (http://www.ecoinvent.org/database/ecoinvent-version-3/reports-of-changes/), and the results of the central updates were reviewed extensively. The changes added e.g. consistent water flows and other information throughout the database. The documentation of this dataset can be found in the ecoinvent reports of version 2, which are still available via the ecoinvent website. The change report linked above covers all central changes that were made during the conversion process.] The activity starts with the materials entering the process. The material on which this activity is applied it is not included as input. From cradle, i.e. including all upstream activities. Includes the acetylene welding of non alloyed steel and the transports of the filler rod and the protective gas to the place of use.
wheat bran to generic market for energy feed | ordinary transforming activity | Agriculture & Animal Husbandry | 1080:Manufacture of prepared animal feeds | C - Manufacturing | protein feed, 100% crude | 23319: Preparations used in animal feeding n.e.c. | The product 'protein feed, 100% crude' represents the protein content of a product that is used as animal feed. Example of products are: soybean meal; skimmed milk, from cow milk; meat and bone meal; cottonseed meal; rape meal; buttermilk, from cow milk. Protein feed is used for animal feeding. Products with more than 20 % of protein are classified as protein feeds. |  | allocatable product | ecoQuery: https://ecoquery.ecoinvent.org/3.12/cutoff/dataset/21048/documentation This activity is a linking activity, i.e. it connects wheat bran with generic protein feed market. Wheat bran is used partially as a feed for animals, thus traded on generic feed market with other protein - containing products. The activity starts with the reception of wheat bran. From cradle, i.e. including all upstream activities. This linking activity has the wheat bran as an input (negative reference product) and protein and energy feed as outputs.
wheat bran to generic market for energy feed | ordinary transforming activity | Agriculture & Animal Husbandry | 1080:Manufacture of prepared animal feeds | C - Manufacturing | energy feed, gross | 23319: Preparations used in animal feeding n.e.c. | The product 'energy feed, gross' represents the energy content of a product that is used as animal feed. It contains a mix of products: barley grain; fish oil; maize chop; wheat bran; maize grain, feed; flax husks; maize grain; cottonseed, organic; cottonseed; molasses, from sugar beet and other organic sources. Energy feed is used for animal feeding. Products with less than 20% of protein content are classified as energy feeds. |  | allocatable product | ecoQuery: https://ecoquery.ecoinvent.org/3.12/cutoff/dataset/19451/documentation This activity is a linking activity, i.e. it connects wheat bran with generic protein feed market. Wheat bran is used partially as a feed for animals, thus traded on generic feed market with other protein - containing products. The activity starts with the reception of wheat bran. From cradle, i.e. including all upstream activities. This linking activity has the wheat bran as an input (negative reference product) and protein and energy feed as outputs.
wheat grain processing, dry milling | ordinary transforming activity | Agriculture & Animal Husbandry | 1061:Manufacture of grain mill products | C - Manufacturing | wheat bran | 23130: Groats, meal and pellets of wheat and other cereals | The product 'wheat bran' is a by-product of the wheat grain processing (dry milling). It is used for animal feed. |  | allocatable product | ecoQuery: https://ecoquery.ecoinvent.org/3.12/cutoff/dataset/21302/documentation This dataset represents the production of 1 kg of wheat flour for human consumption, and secondary products of wheat bran and wheat screenings for animal feed production from dry milling practices in South Africa. The wheat flour represents all milled products intended for human consumption i.e. cake flour, self-raising flour, white bread flour, brown bread flour, whole wheat meal, and semolina. Flours and meals are typically used for baking bread and other baked goods, while semolina the coarse, purified wheat middlings of durum wheat is used mainly in the making of pasta and couscous. The module includes the receiving of wheat and processing thereof through multiple grinding and sieving steps. Activities that have been considered in this dataset are the inputs of wheat, water, and electricity.;Boundary of exchanges for wheat grain processing, dry milling, ZA, 2017 This activity starts with the wheat received at the gate of the dry milling plant. From cradle, i.e. including all upstream activities. This activity ends with the delivery of 1 kg of milled wheat products and by-product(s) at the factory gate of the milling plant.
wheat grain processing, dry milling | ordinary transforming activity | Agriculture & Animal Husbandry | 1061:Manufacture of grain mill products | C - Manufacturing | wheat flour | 23110: Wheat and meslin flour | The product 'wheat flour' is from dry-milled wheat. Wheat is an annual crop. |  | allocatable product | ecoQuery: https://ecoquery.ecoinvent.org/3.12/cutoff/dataset/19959/documentation This dataset represents the production of 1 kg of wheat flour for human consumption, and secondary products of wheat bran and wheat screenings for animal feed production from dry milling practices in South Africa. The wheat flour represents all milled products intended for human consumption i.e. cake flour, self-raising flour, white bread flour, brown bread flour, whole wheat meal, and semolina. Flours and meals are typically used for baking bread and other baked goods, while semolina the coarse, purified wheat middlings of durum wheat is used mainly in the making of pasta and couscous. The module includes the receiving of wheat and processing thereof through multiple grinding and sieving steps. Activities that have been considered in this dataset are the inputs of wheat, water, and electricity.;Boundary of exchanges for wheat grain processing, dry milling, ZA, 2017 This activity starts with the wheat received at the gate of the dry milling plant. From cradle, i.e. including all upstream activities. This activity ends with the delivery of 1 kg of milled wheat products and by-product(s) at the factory gate of the milling plant.
wheat grain processing, dry milling | ordinary transforming activity | Agriculture & Animal Husbandry | 1061:Manufacture of grain mill products | C - Manufacturing | energy feed, gross | 23319: Preparations used in animal feeding n.e.c. | The product 'energy feed, gross' represents the energy content of a product that is used as animal feed. It contains a mix of products: barley grain; fish oil; maize chop; wheat bran; maize grain, feed; flax husks; maize grain; cottonseed, organic; cottonseed; molasses, from sugar beet and other organic sources. Energy feed is used for animal feeding. Products with less than 20% of protein content are classified as energy feeds. |  | allocatable product | ecoQuery: https://ecoquery.ecoinvent.org/3.12/cutoff/dataset/20327/documentation This dataset represents the production of 1 kg of wheat flour for human consumption, and secondary products of wheat bran and wheat screenings for animal feed production from dry milling practices in South Africa. The wheat flour represents all milled products intended for human consumption i.e. cake flour, self-raising flour, white bread flour, brown bread flour, whole wheat meal, and semolina. Flours and meals are typically used for baking bread and other baked goods, while semolina the coarse, purified wheat middlings of durum wheat is used mainly in the making of pasta and couscous. The module includes the receiving of wheat and processing thereof through multiple grinding and sieving steps. Activities that have been considered in this dataset are the inputs of wheat, water, and electricity.;Boundary of exchanges for wheat grain processing, dry milling, ZA, 2017 This activity starts with the wheat received at the gate of the dry milling plant. From cradle, i.e. including all upstream activities. This activity ends with the delivery of 1 kg of milled wheat products and by-product(s) at the factory gate of the milling plant.
wheat grain production | ordinary transforming activity | Agriculture & Animal Husbandry | 0111:Growing of cereals (except rice), leguminous crops and oil seeds | A - Agriculture, forestry and fishing | wheat grain | 01112: Wheat, other | The product 'wheat grain' is a grain. It is an annual crop. The ecoinvent database also contains this product from organic and Swiss integrated production. |  | allocatable product | ecoQuery: https://ecoquery.ecoinvent.org/3.12/cutoff/dataset/28325/documentation This datasets represents the priduction of 1 kg of wheat in Western Australia. This inventory has been developed with support from the Australian Commonwealth Government through the National Landcare Programme Innovation Grant and the Grains Research and Development Corporation (GRDC). The inventory was developed by CSIRO, the Department of Primary Industries NSW and Lifecycles. More detail on inventory development can be found in the Methodology for Developing Life Cycle Inventory' documents located at http://auslci.com.au/index.php/AusAgLCI. ; The average yield is 1560 kg (dry matter content = 1326 kg), The inventory includes the processes for growing wheat without irrigation on arable land in Western Australia, Australia. Inputs of fertilisers, pesticides as well as the transports to the farm are considered. All tractor operations, fuel supply and machine infrastructure is included. The direct and indirect emissions on the field from nitrogen application and stubble retention are included. Stubble/straw removed from the field is included in the nitrogen balance but allocation to straw product has been ignored as the fraction of stubble removed on average is low 11%,- and the economic value is generally low. The nitrogen balance also includes leaching of N in different parts of the state based on the ratio of evapouration/ precipitation ratio which results in 30% Nitrogen leaching in 1.5% of the state of WA. Inventory refers to the production of 1 kg of grain. Source inventory refers to 1 ha of crop over 1 year, from the end of the previous crop to the point of harvesting of the next crop. From cradle, i.e. including all upstream activities. The system boundary ends at the field gate with all further processes such as transport, storage, packaging are excluded.
wheat grain production | ordinary transforming activity | Agriculture & Animal Husbandry | 0111:Growing of cereals (except rice), leguminous crops and oil seeds | A - Agriculture, forestry and fishing | straw | 01913: Cereal straw, husks, unprepared, ground, pressed, or in the form of pellets | The product 'straw' is a grain. It is an annual crop. The ecoinvent database also contains this product from organic and Swiss integrated production. |  | allocatable product | ecoQuery: https://ecoquery.ecoinvent.org/3.12/cutoff/dataset/15011/documentation This dataset represents the production of 1 kg of wheat grain (fresh matter). The amounts of flows are weighted averages over all existing local crop production datasets available for this specific product. The weights are the annual production volumes of the local datasets relative to the sum of all local annual production volumes. The locations of considered datasets in the averaging prodecure for this global dataset are Germany, Spain, France and USA. For references refer to the respective local datasets.;;[This dataset was already contained in the ecoinvent database version 2. It was not individually updated during the transfer to ecoinvent version 3. Life Cycle Impact Assessment results may still have changed, as they are affected by changes in the supply chain, i.e. in other datasets. This dataset was generated following the ecoinvent quality guidelines for version 2. It may have been subject to central changes described in the ecoinvent version 3 change report (http://www.ecoinvent.org/database/ecoinvent-version-3/reports-of-changes/), and the results of the central updates were reviewed extensively. The changes added e.g. consistent water flows and other information throughout the database. The documentation of this dataset can be found in the ecoinvent reports of version 2, which are still available via the ecoinvent website. The change report linked above covers all central changes that were made during the conversion process.] This activity starts after the harvest of the previous crop. The inputs of seeds, mineral fertilisers, pesticides and irrigation water are considered. It is assumed that no organic fertilisers are applied. From cradle, i.e. including all upstream activities. The dataset includes all machine operations and corresponding machine infrastructure and sheds. Machine operations are: soil cultivation, sowing, fertilisation, irrigation, weed control, pest and pathogen control, combine-harvest and transport from field to farm. Further, direct field emissions are included. This activity ends after harvest and drying of grains at the farm gate.
wheat grain production, organic | ordinary transforming activity | Agriculture & Animal Husbandry | 0111:Growing of cereals (except rice), leguminous crops and oil seeds | A - Agriculture, forestry and fishing | wheat grain, organic | 01112: Wheat, other | The product 'wheat grain, organic' is a grain. It is an annual crop. |  | allocatable product | ecoQuery: https://ecoquery.ecoinvent.org/3.12/cutoff/dataset/93860/documentation This dataset represents the cultivation of wheat grains at a moisture content of 15%.;;[This dataset was already contained in the ecoinvent database version 2. It was not individually updated during the transfer to ecoinvent version 3. Life Cycle Impact Assessment results may still have changed, as they are affected by changes in the supply chain, i.e. in other datasets. This dataset was generated following the ecoinvent quality guidelines for version 2. It may have been subject to central changes described in the ecoinvent version 3 change report (http://www.ecoinvent.org/database/ecoinvent-version-3/reports-of-changes/), and the results of the central updates were reviewed extensively. The changes added e.g. consistent water flows and other information throughout the database. The documentation of this dataset can be found in the ecoinvent reports of version 2, which are still available via the ecoinvent website. The change report linked above covers all central changes that were made during the conversion process.] This activity starts after the harvest of the previous crop. The input of seeds is considered. Farm manure as an organic fertiliser is only accounted for in terms of direct field emissions; all pre-processes are included in the animal production systems. From cradle, i.e. including all upstream activities. The dataset includes all machine operations and corresponding machine infrastructure and sheds. Machine operations are: soil cultivation, sowing, fertilisation, weed control, combine-harvest, transport from field to regional processing centre (10 km) and drying of grains. Further, direct field emissions are included. This activity ends after drying of grains at the regional processing centre.
wheat grain production, organic | ordinary transforming activity | Agriculture & Animal Husbandry | 0111:Growing of cereals (except rice), leguminous crops and oil seeds | A - Agriculture, forestry and fishing | straw, organic | 01913: Cereal straw, husks, unprepared, ground, pressed, or in the form of pellets | The product 'straw, organic' is a grain. It is an annual crop. |  | allocatable product | ecoQuery: https://ecoquery.ecoinvent.org/3.12/cutoff/dataset/93845/documentation This dataset represents the cultivation of wheat grains at a moisture content of 15%.;;[This dataset was already contained in the ecoinvent database version 2. It was not individually updated during the transfer to ecoinvent version 3. Life Cycle Impact Assessment results may still have changed, as they are affected by changes in the supply chain, i.e. in other datasets. This dataset was generated following the ecoinvent quality guidelines for version 2. It may have been subject to central changes described in the ecoinvent version 3 change report (http://www.ecoinvent.org/database/ecoinvent-version-3/reports-of-changes/), and the results of the central updates were reviewed extensively. The changes added e.g. consistent water flows and other information throughout the database. The documentation of this dataset can be found in the ecoinvent reports of version 2, which are still available via the ecoinvent website. The change report linked above covers all central changes that were made during the conversion process.] This activity starts after the harvest of the previous crop. The input of seeds is considered. Farm manure as an organic fertiliser is only accounted for in terms of direct field emissions; all pre-processes are included in the animal production systems. From cradle, i.e. including all upstream activities. The dataset includes all machine operations and corresponding machine infrastructure and sheds. Machine operations are: soil cultivation, sowing, fertilisation, weed control, combine-harvest, transport from field to regional processing centre (10 km) and drying of grains. Further, direct field emissions are included. This activity ends after drying of grains at the regional processing centre.
wheat grain production, spring, conventional, hill region | ordinary transforming activity | Agriculture & Animal Husbandry | 0111:Growing of cereals (except rice), leguminous crops and oil seeds | A - Agriculture, forestry and fishing | wheat grain | 01112: Wheat, other | The product 'wheat grain' is a grain. It is an annual crop. The ecoinvent database also contains this product from organic and Swiss integrated production. |  | allocatable product | ecoQuery: https://ecoquery.ecoinvent.org/3.12/cutoff/dataset/93169/documentation This dataset represents the production of 1 kg of spring wheat calculated on a sectoral average of the production of 1 ha with a yield of 4926 kg at a moisture content of 16.0%. The yield is based on average yield from 2017-2021 in Agristat corrected by region and production system differences in AGRIDEA (2021). Straw yield is 4970 kg. Modelled crop duration is 5.0 months, preceeded by 5.2 months of non-hibernating green manure crop. The data are representative for conventional spring wheat production under tillage in the Swiss hill region. Mineral fertiliser input is 98 kg N, 42 kg P2O5, 55 kg K2O, 0.7 kg Mg. Nutrient input from farm manure is 13 kg N, 12 kg P2O5, 36 kg K2O, 4.0 kg Mg, applied as 4.0 m3 slurry (undiluted) and 1.2 t solid manure. No organic market fertiliser has been applied. This dataset was modelled under the aim of a sectoral view on the Swiss Agriculture. The active ingredients applied for plant protection resemble a weighted average mix per crop and not an actual practice on a single farm. Pesticide data from 2018-2020 has been used, originating from the Swiss Agri-Environmental Data Network (SAEDN) (Gilgen et al. 2023). Similarly, farm manure application has been estimated by applying a basic distribution per crop and production system (25% of P2O5 requirement covered with farm manure, based on AGRIDEA 2021) and correcting for the available amount of farm manure in Switzerland that needs to be spread on the cultivated area. The remaining nutrient requirement of the crop is then covered by mineral fertiliser. Machinery operations used for the SALCA emission modelling are taken from www.labourscope.ch (Accessed: May 2024) ( Groher, T., Heitkämper, K., Umstätter, C. (2020). "Stand der Mechanisierung in der Schweizer Landwirtschaft: Teil 1: Pflanzenproduktion." Agroscope Transfer, 351, 2020, 1-123.), an application for calculating the working-time requirement of labour and production processes (www. www.labourscope.ch (Accessed: May 2024).ch). For the respective inventory modelling, ecoinvent field work processes are used. This activity starts after the harvest of the previous crop. A non-hibernating green manure crop is modelled between harvest of the previous crop and soil cultivation of the current crop. Included inputs are seeds (crop and green manure), mineral fertilizer and plant protection products. Activities of soil cultivation, sowing, fertilizer application, farm manure spreading, pest and pathogen control, weed control and harvest are included. From cradle, i.e. including all upstream activities. This activity ends with harvest and transport to the farm gate (2km). Storage and drying of harvest goods/grains not included. No irrigation is modelled.
wheat grain production, spring, conventional, hill region | ordinary transforming activity | Agriculture & Animal Husbandry | 0111:Growing of cereals (except rice), leguminous crops and oil seeds | A - Agriculture, forestry and fishing | straw | 01913: Cereal straw, husks, unprepared, ground, pressed, or in the form of pellets | The product 'straw' is a grain. It is an annual crop. The ecoinvent database also contains this product from organic and Swiss integrated production. |  | allocatable product | ecoQuery: https://ecoquery.ecoinvent.org/3.12/cutoff/dataset/94325/documentation This dataset represents the production of 1 kg of spring wheat calculated on a sectoral average of the production of 1 ha with a yield of 4926 kg at a moisture content of 16.0%. The yield is based on average yield from 2017-2021 in Agristat corrected by region and production system differences in AGRIDEA (2021). Straw yield is 4970 kg. Modelled crop duration is 5.0 months, preceeded by 5.2 months of non-hibernating green manure crop. The data are representative for conventional spring wheat production under tillage in the Swiss hill region. Mineral fertiliser input is 98 kg N, 42 kg P2O5, 55 kg K2O, 0.7 kg Mg. Nutrient input from farm manure is 13 kg N, 12 kg P2O5, 36 kg K2O, 4.0 kg Mg, applied as 4.0 m3 slurry (undiluted) and 1.2 t solid manure. No organic market fertiliser has been applied. This dataset was modelled under the aim of a sectoral view on the Swiss Agriculture. The active ingredients applied for plant protection resemble a weighted average mix per crop and not an actual practice on a single farm. Pesticide data from 2018-2020 has been used, originating from the Swiss Agri-Environmental Data Network (SAEDN) (Gilgen et al. 2023). Similarly, farm manure application has been estimated by applying a basic distribution per crop and production system (25% of P2O5 requirement covered with farm manure, based on AGRIDEA 2021) and correcting for the available amount of farm manure in Switzerland that needs to be spread on the cultivated area. The remaining nutrient requirement of the crop is then covered by mineral fertiliser. Machinery operations used for the SALCA emission modelling are taken from www.labourscope.ch (Accessed: May 2024) ( Groher, T., Heitkämper, K., Umstätter, C. (2020). "Stand der Mechanisierung in der Schweizer Landwirtschaft: Teil 1: Pflanzenproduktion." Agroscope Transfer, 351, 2020, 1-123.), an application for calculating the working-time requirement of labour and production processes (www. www.labourscope.ch (Accessed: May 2024).ch). For the respective inventory modelling, ecoinvent field work processes are used. This activity starts after the harvest of the previous crop. A non-hibernating green manure crop is modelled between harvest of the previous crop and soil cultivation of the current crop. Included inputs are seeds (crop and green manure), mineral fertilizer and plant protection products. Activities of soil cultivation, sowing, fertilizer application, farm manure spreading, pest and pathogen control, weed control and harvest are included. From cradle, i.e. including all upstream activities. This activity ends with harvest and transport to the farm gate (2km). Storage and drying of harvest goods/grains not included. No irrigation is modelled.
wheat grain production, spring, conventional, mountain region | ordinary transforming activity | Agriculture & Animal Husbandry | 0111:Growing of cereals (except rice), leguminous crops and oil seeds | A - Agriculture, forestry and fishing | wheat grain | 01112: Wheat, other | The product 'wheat grain' is a grain. It is an annual crop. The ecoinvent database also contains this product from organic and Swiss integrated production. |  | allocatable product | ecoQuery: https://ecoquery.ecoinvent.org/3.12/cutoff/dataset/93679/documentation This dataset represents the production of 1 kg of spring wheat calculated on a sectoral average of the production of 1 ha with a yield of 4020 kg at a moisture content of 16.0%. The yield is based on average yield from 2017-2021 in Agristat corrected by region and production system differences in AGRIDEA (2021). Straw yield is 4056 kg. Modelled crop duration is 5.0 months, preceeded by 5.2 months of non-hibernating green manure crop. The data are representative for conventional spring wheat production under tillage in the Swiss mountain region. Mineral fertiliser input is 80 kg N, 34 kg P2O5, 45 kg K2O, 0.5 kg Mg. Nutrient input from farm manure is 11 kg N, 10 kg P2O5, 32 kg K2O, 3.0 kg Mg, applied as 3.4 m3 slurry (undiluted) and 1.2 t solid manure. No organic market fertiliser has been applied. This dataset was modelled under the aim of a sectoral view on the Swiss Agriculture. The active ingredients applied for plant protection resemble a weighted average mix per crop and not an actual practice on a single farm. Pesticide data from 2018-2020 has been used, originating from the Swiss Agri-Environmental Data Network (SAEDN) (Gilgen et al. 2023). Similarly, farm manure application has been estimated by applying a basic distribution per crop and production system (25% of P2O5 requirement covered with farm manure, based on AGRIDEA 2021) and correcting for the available amount of farm manure in Switzerland that needs to be spread on the cultivated area. The remaining nutrient requirement of the crop is then covered by mineral fertiliser. Machinery operations used for the SALCA emission modelling are taken from www.labourscope.ch (Accessed: May 2024) ( Groher, T., Heitkämper, K., Umstätter, C. (2020). "Stand der Mechanisierung in der Schweizer Landwirtschaft: Teil 1: Pflanzenproduktion." Agroscope Transfer, 351, 2020, 1-123.), an application for calculating the working-time requirement of labour and production processes (www. www.labourscope.ch (Accessed: May 2024).ch). For the respective inventory modelling, ecoinvent field work processes are used. This activity starts after the harvest of the previous crop. A non-hibernating green manure crop is modelled between harvest of the previous crop and soil cultivation of the current crop. Included inputs are seeds (crop and green manure), mineral fertilizer and plant protection products. Activities of soil cultivation, sowing, fertilizer application, farm manure spreading, pest and pathogen control, weed control and harvest are included. From cradle, i.e. including all upstream activities. This activity ends with harvest and transport to the farm gate (2km). Storage and drying of harvest goods/grains not included. No irrigation is modelled.
wheat grain production, spring, conventional, mountain region | ordinary transforming activity | Agriculture & Animal Husbandry | 0111:Growing of cereals (except rice), leguminous crops and oil seeds | A - Agriculture, forestry and fishing | straw | 01913: Cereal straw, husks, unprepared, ground, pressed, or in the form of pellets | The product 'straw' is a grain. It is an annual crop. The ecoinvent database also contains this product from organic and Swiss integrated production. |  | allocatable product | ecoQuery: https://ecoquery.ecoinvent.org/3.12/cutoff/dataset/92685/documentation This dataset represents the production of 1 kg of spring wheat calculated on a sectoral average of the production of 1 ha with a yield of 4020 kg at a moisture content of 16.0%. The yield is based on average yield from 2017-2021 in Agristat corrected by region and production system differences in AGRIDEA (2021). Straw yield is 4056 kg. Modelled crop duration is 5.0 months, preceeded by 5.2 months of non-hibernating green manure crop. The data are representative for conventional spring wheat production under tillage in the Swiss mountain region. Mineral fertiliser input is 80 kg N, 34 kg P2O5, 45 kg K2O, 0.5 kg Mg. Nutrient input from farm manure is 11 kg N, 10 kg P2O5, 32 kg K2O, 3.0 kg Mg, applied as 3.4 m3 slurry (undiluted) and 1.2 t solid manure. No organic market fertiliser has been applied. This dataset was modelled under the aim of a sectoral view on the Swiss Agriculture. The active ingredients applied for plant protection resemble a weighted average mix per crop and not an actual practice on a single farm. Pesticide data from 2018-2020 has been used, originating from the Swiss Agri-Environmental Data Network (SAEDN) (Gilgen et al. 2023). Similarly, farm manure application has been estimated by applying a basic distribution per crop and production system (25% of P2O5 requirement covered with farm manure, based on AGRIDEA 2021) and correcting for the available amount of farm manure in Switzerland that needs to be spread on the cultivated area. The remaining nutrient requirement of the crop is then covered by mineral fertiliser. Machinery operations used for the SALCA emission modelling are taken from www.labourscope.ch (Accessed: May 2024) ( Groher, T., Heitkämper, K., Umstätter, C. (2020). "Stand der Mechanisierung in der Schweizer Landwirtschaft: Teil 1: Pflanzenproduktion." Agroscope Transfer, 351, 2020, 1-123.), an application for calculating the working-time requirement of labour and production processes (www. www.labourscope.ch (Accessed: May 2024).ch). For the respective inventory modelling, ecoinvent field work processes are used. This activity starts after the harvest of the previous crop. A non-hibernating green manure crop is modelled between harvest of the previous crop and soil cultivation of the current crop. Included inputs are seeds (crop and green manure), mineral fertilizer and plant protection products. Activities of soil cultivation, sowing, fertilizer application, farm manure spreading, pest and pathogen control, weed control and harvest are included. From cradle, i.e. including all upstream activities. This activity ends with harvest and transport to the farm gate (2km). Storage and drying of harvest goods/grains not included. No irrigation is modelled.
wheat grain production, spring, conventional, plain region | ordinary transforming activity | Agriculture & Animal Husbandry | 0111:Growing of cereals (except rice), leguminous crops and oil seeds | A - Agriculture, forestry and fishing | wheat grain | 01112: Wheat, other | The product 'wheat grain' is a grain. It is an annual crop. The ecoinvent database also contains this product from organic and Swiss integrated production. |  | allocatable product | ecoQuery: https://ecoquery.ecoinvent.org/3.12/cutoff/dataset/93477/documentation This dataset represents the production of 1 kg of spring wheat calculated on a sectoral average of the production of 1 ha with a yield of 5459 kg at a moisture content of 16.0%. The yield is based on average yield from 2017-2021 in Agristat corrected by region and production system differences in AGRIDEA (2021). Straw yield is 5508 kg. Modelled crop duration is 5.0 months, preceeded by 5.2 months of non-hibernating green manure crop. The data are representative for conventional spring wheat production under tillage in the Swiss plain region. Mineral fertiliser input is 108 kg N, 46 kg P2O5, 61 kg K2O, 0.7 kg Mg. Nutrient input from farm manure is 14 kg N, 13 kg P2O5, 38 kg K2O, 4.0 kg Mg, applied as 4.2 m3 slurry (undiluted) and 1.2 t solid manure. No organic market fertiliser has been applied. This dataset was modelled under the aim of a sectoral view on the Swiss Agriculture. The active ingredients applied for plant protection resemble a weighted average mix per crop and not an actual practice on a single farm. Pesticide data from 2018-2020 has been used, originating from the Swiss Agri-Environmental Data Network (SAEDN) (Gilgen et al. 2023). Similarly, farm manure application has been estimated by applying a basic distribution per crop and production system (25% of P2O5 requirement covered with farm manure, based on AGRIDEA 2021) and correcting for the available amount of farm manure in Switzerland that needs to be spread on the cultivated area. The remaining nutrient requirement of the crop is then covered by mineral fertiliser. Machinery operations used for the SALCA emission modelling are taken from www.labourscope.ch (Accessed: May 2024) ( Groher, T., Heitkämper, K., Umstätter, C. (2020). "Stand der Mechanisierung in der Schweizer Landwirtschaft: Teil 1: Pflanzenproduktion." Agroscope Transfer, 351, 2020, 1-123.), an application for calculating the working-time requirement of labour and production processes (www. www.labourscope.ch (Accessed: May 2024).ch). For the respective inventory modelling, ecoinvent field work processes are used. This activity starts after the harvest of the previous crop. A non-hibernating green manure crop is modelled between harvest of the previous crop and soil cultivation of the current crop. Included inputs are seeds (crop and green manure), mineral fertilizer and plant protection products. Activities of soil cultivation, sowing, fertilizer application, farm manure spreading, pest and pathogen control, weed control and harvest are included. From cradle, i.e. including all upstream activities. This activity ends with harvest and transport to the farm gate (2km). Storage and drying of harvest goods/grains not included. No irrigation is modelled.
wheat grain production, spring, conventional, plain region | ordinary transforming activity | Agriculture & Animal Husbandry | 0111:Growing of cereals (except rice), leguminous crops and oil seeds | A - Agriculture, forestry and fishing | straw | 01913: Cereal straw, husks, unprepared, ground, pressed, or in the form of pellets | The product 'straw' is a grain. It is an annual crop. The ecoinvent database also contains this product from organic and Swiss integrated production. |  | allocatable product | ecoQuery: https://ecoquery.ecoinvent.org/3.12/cutoff/dataset/92701/documentation This dataset represents the production of 1 kg of spring wheat calculated on a sectoral average of the production of 1 ha with a yield of 5459 kg at a moisture content of 16.0%. The yield is based on average yield from 2017-2021 in Agristat corrected by region and production system differences in AGRIDEA (2021). Straw yield is 5508 kg. Modelled crop duration is 5.0 months, preceeded by 5.2 months of non-hibernating green manure crop. The data are representative for conventional spring wheat production under tillage in the Swiss plain region. Mineral fertiliser input is 108 kg N, 46 kg P2O5, 61 kg K2O, 0.7 kg Mg. Nutrient input from farm manure is 14 kg N, 13 kg P2O5, 38 kg K2O, 4.0 kg Mg, applied as 4.2 m3 slurry (undiluted) and 1.2 t solid manure. No organic market fertiliser has been applied. This dataset was modelled under the aim of a sectoral view on the Swiss Agriculture. The active ingredients applied for plant protection resemble a weighted average mix per crop and not an actual practice on a single farm. Pesticide data from 2018-2020 has been used, originating from the Swiss Agri-Environmental Data Network (SAEDN) (Gilgen et al. 2023). Similarly, farm manure application has been estimated by applying a basic distribution per crop and production system (25% of P2O5 requirement covered with farm manure, based on AGRIDEA 2021) and correcting for the available amount of farm manure in Switzerland that needs to be spread on the cultivated area. The remaining nutrient requirement of the crop is then covered by mineral fertiliser. Machinery operations used for the SALCA emission modelling are taken from www.labourscope.ch (Accessed: May 2024) ( Groher, T., Heitkämper, K., Umstätter, C. (2020). "Stand der Mechanisierung in der Schweizer Landwirtschaft: Teil 1: Pflanzenproduktion." Agroscope Transfer, 351, 2020, 1-123.), an application for calculating the working-time requirement of labour and production processes (www. www.labourscope.ch (Accessed: May 2024).ch). For the respective inventory modelling, ecoinvent field work processes are used. This activity starts after the harvest of the previous crop. A non-hibernating green manure crop is modelled between harvest of the previous crop and soil cultivation of the current crop. Included inputs are seeds (crop and green manure), mineral fertilizer and plant protection products. Activities of soil cultivation, sowing, fertilizer application, farm manure spreading, pest and pathogen control, weed control and harvest are included. From cradle, i.e. including all upstream activities. This activity ends with harvest and transport to the farm gate (2km). Storage and drying of harvest goods/grains not included. No irrigation is modelled.
wheat grain production, spring, organic, hill region | ordinary transforming activity | Agriculture & Animal Husbandry | 0111:Growing of cereals (except rice), leguminous crops and oil seeds | A - Agriculture, forestry and fishing | straw, organic | 01913: Cereal straw, husks, unprepared, ground, pressed, or in the form of pellets | The product 'straw, organic' is a grain. It is an annual crop. |  | allocatable product | ecoQuery: https://ecoquery.ecoinvent.org/3.12/cutoff/dataset/93783/documentation This dataset represents the production of 1 kg of spring wheat calculated on a sectoral average of the production of 1 ha with a yield of 3284 kg at a moisture content of 16.0%. The yield is based on average yield from 2017-2021 in Agristat corrected by region and production system differences in AGRIDEA (2021). Straw yield is 3314 kg. Modelled crop duration is 5.0 months, preceeded by 5.2 months of non-hibernating green manure crop. The data are representative for organic spring wheat production under tillage in the Swiss hill region. No mineral fertiliser has been applied. Nutrient input from farm manure is 67 kg N, 61 kg P2O5, 199 kg K2O, 21.0 kg Mg, applied as 19.7 m3 slurry (undiluted) and 8.8 t solid manure. Nutrient input from organic market fertiliser is 15 kg N, 24 kg P2O5, 19 kg K2O, 5.0 kg Mg. This dataset was modelled under the aim of a sectoral view on the Swiss Agriculture. No pesticides have been applied. Farm manure application has been estimated by applying a basic distribution per crop and production system (75% of P2O5 requirement covered with farm manure, based on AGRIDEA 2021) and correcting for the available amount of farm manure in Switzerland that needs to be spread on the cultivated area. The remaining nutrient requirement of the crop is then covered by organic market fertiliser. Machinery operations used for the SALCA emission modelling are taken from www.labourscope.ch (Accessed: May 2024) ( Groher, T., Heitkämper, K., Umstätter, C. (2020). "Stand der Mechanisierung in der Schweizer Landwirtschaft: Teil 1: Pflanzenproduktion." Agroscope Transfer, 351, 2020, 1-123.), an application for calculating the working-time requirement of labour and production processes (www. www.labourscope.ch (Accessed: May 2024).ch). For the respective inventory modelling, ecoinvent field work processes are used. This activity starts after the harvest of the previous crop. A non-hibernating green manure crop is modelled between harvest of the previous crop and soil cultivation of the current crop. Included inputs are seeds (crop and green manure), mineral fertilizer and plant protection products. Activities of soil cultivation, sowing, fertilizer application, farm manure spreading, pest and pathogen control, weed control and harvest are included. From cradle, i.e. including all upstream activities. This activity ends with harvest and transport to the farm gate (2km). Storage and drying of harvest goods/grains not included. No irrigation is modelled.
wheat grain production, spring, organic, hill region | ordinary transforming activity | Agriculture & Animal Husbandry | 0111:Growing of cereals (except rice), leguminous crops and oil seeds | A - Agriculture, forestry and fishing | wheat grain, organic | 01112: Wheat, other | The product 'wheat grain, organic' is a grain. It is an annual crop. |  | allocatable product | ecoQuery: https://ecoquery.ecoinvent.org/3.12/cutoff/dataset/93813/documentation This dataset represents the production of 1 kg of spring wheat calculated on a sectoral average of the production of 1 ha with a yield of 3284 kg at a moisture content of 16.0%. The yield is based on average yield from 2017-2021 in Agristat corrected by region and production system differences in AGRIDEA (2021). Straw yield is 3314 kg. Modelled crop duration is 5.0 months, preceeded by 5.2 months of non-hibernating green manure crop. The data are representative for organic spring wheat production under tillage in the Swiss hill region. No mineral fertiliser has been applied. Nutrient input from farm manure is 67 kg N, 61 kg P2O5, 199 kg K2O, 21.0 kg Mg, applied as 19.7 m3 slurry (undiluted) and 8.8 t solid manure. Nutrient input from organic market fertiliser is 15 kg N, 24 kg P2O5, 19 kg K2O, 5.0 kg Mg. This dataset was modelled under the aim of a sectoral view on the Swiss Agriculture. No pesticides have been applied. Farm manure application has been estimated by applying a basic distribution per crop and production system (75% of P2O5 requirement covered with farm manure, based on AGRIDEA 2021) and correcting for the available amount of farm manure in Switzerland that needs to be spread on the cultivated area. The remaining nutrient requirement of the crop is then covered by organic market fertiliser. Machinery operations used for the SALCA emission modelling are taken from www.labourscope.ch (Accessed: May 2024) ( Groher, T., Heitkämper, K., Umstätter, C. (2020). "Stand der Mechanisierung in der Schweizer Landwirtschaft: Teil 1: Pflanzenproduktion." Agroscope Transfer, 351, 2020, 1-123.), an application for calculating the working-time requirement of labour and production processes (www. www.labourscope.ch (Accessed: May 2024).ch). For the respective inventory modelling, ecoinvent field work processes are used. This activity starts after the harvest of the previous crop. A non-hibernating green manure crop is modelled between harvest of the previous crop and soil cultivation of the current crop. Included inputs are seeds (crop and green manure), mineral fertilizer and plant protection products. Activities of soil cultivation, sowing, fertilizer application, farm manure spreading, pest and pathogen control, weed control and harvest are included. From cradle, i.e. including all upstream activities. This activity ends with harvest and transport to the farm gate (2km). Storage and drying of harvest goods/grains not included. No irrigation is modelled.
wheat grain production, spring, organic, mountain region | ordinary transforming activity | Agriculture & Animal Husbandry | 0111:Growing of cereals (except rice), leguminous crops and oil seeds | A - Agriculture, forestry and fishing | straw, organic | 01913: Cereal straw, husks, unprepared, ground, pressed, or in the form of pellets | The product 'straw, organic' is a grain. It is an annual crop. |  | allocatable product | ecoQuery: https://ecoquery.ecoinvent.org/3.12/cutoff/dataset/92904/documentation This dataset represents the production of 1 kg of spring wheat calculated on a sectoral average of the production of 1 ha with a yield of 2680 kg at a moisture content of 16.0%. The yield is based on average yield from 2017-2021 in Agristat corrected by region and production system differences in AGRIDEA (2021). Straw yield is 2704 kg. Modelled crop duration is 5.0 months, preceeded by 5.2 months of non-hibernating green manure crop. The data are representative for organic spring wheat production under tillage in the Swiss mountain region. No mineral fertiliser has been applied. Nutrient input from farm manure is 68 kg N, 63 kg P2O5, 206 kg K2O, 21.0 kg Mg, applied as 19.7 m3 slurry (undiluted) and 10.1 t solid manure. Nutrient input from organic market fertiliser is 15 kg N, 24 kg P2O5, 19 kg K2O, 5.0 kg Mg. This dataset was modelled under the aim of a sectoral view on the Swiss Agriculture. No pesticides have been applied. Farm manure application has been estimated by applying a basic distribution per crop and production system (75% of P2O5 requirement covered with farm manure, based on AGRIDEA 2021) and correcting for the available amount of farm manure in Switzerland that needs to be spread on the cultivated area. The remaining nutrient requirement of the crop is then covered by organic market fertiliser. Machinery operations used for the SALCA emission modelling are taken from www.labourscope.ch (Accessed: May 2024) ( Groher, T., Heitkämper, K., Umstätter, C. (2020). "Stand der Mechanisierung in der Schweizer Landwirtschaft: Teil 1: Pflanzenproduktion." Agroscope Transfer, 351, 2020, 1-123.), an application for calculating the working-time requirement of labour and production processes (www. www.labourscope.ch (Accessed: May 2024).ch). For the respective inventory modelling, ecoinvent field work processes are used. This activity starts after the harvest of the previous crop. A non-hibernating green manure crop is modelled between harvest of the previous crop and soil cultivation of the current crop. Included inputs are seeds (crop and green manure), mineral fertilizer and plant protection products. Activities of soil cultivation, sowing, fertilizer application, farm manure spreading, pest and pathogen control, weed control and harvest are included. From cradle, i.e. including all upstream activities. This activity ends with harvest and transport to the farm gate (2km). Storage and drying of harvest goods/grains not included. No irrigation is modelled.
wheat grain production, spring, organic, mountain region | ordinary transforming activity | Agriculture & Animal Husbandry | 0111:Growing of cereals (except rice), leguminous crops and oil seeds | A - Agriculture, forestry and fishing | wheat grain, organic | 01112: Wheat, other | The product 'wheat grain, organic' is a grain. It is an annual crop. |  | allocatable product | ecoQuery: https://ecoquery.ecoinvent.org/3.12/cutoff/dataset/92932/documentation This dataset represents the production of 1 kg of spring wheat calculated on a sectoral average of the production of 1 ha with a yield of 2680 kg at a moisture content of 16.0%. The yield is based on average yield from 2017-2021 in Agristat corrected by region and production system differences in AGRIDEA (2021). Straw yield is 2704 kg. Modelled crop duration is 5.0 months, preceeded by 5.2 months of non-hibernating green manure crop. The data are representative for organic spring wheat production under tillage in the Swiss mountain region. No mineral fertiliser has been applied. Nutrient input from farm manure is 68 kg N, 63 kg P2O5, 206 kg K2O, 21.0 kg Mg, applied as 19.7 m3 slurry (undiluted) and 10.1 t solid manure. Nutrient input from organic market fertiliser is 15 kg N, 24 kg P2O5, 19 kg K2O, 5.0 kg Mg. This dataset was modelled under the aim of a sectoral view on the Swiss Agriculture. No pesticides have been applied. Farm manure application has been estimated by applying a basic distribution per crop and production system (75% of P2O5 requirement covered with farm manure, based on AGRIDEA 2021) and correcting for the available amount of farm manure in Switzerland that needs to be spread on the cultivated area. The remaining nutrient requirement of the crop is then covered by organic market fertiliser. Machinery operations used for the SALCA emission modelling are taken from www.labourscope.ch (Accessed: May 2024) ( Groher, T., Heitkämper, K., Umstätter, C. (2020). "Stand der Mechanisierung in der Schweizer Landwirtschaft: Teil 1: Pflanzenproduktion." Agroscope Transfer, 351, 2020, 1-123.), an application for calculating the working-time requirement of labour and production processes (www. www.labourscope.ch (Accessed: May 2024).ch). For the respective inventory modelling, ecoinvent field work processes are used. This activity starts after the harvest of the previous crop. A non-hibernating green manure crop is modelled between harvest of the previous crop and soil cultivation of the current crop. Included inputs are seeds (crop and green manure), mineral fertilizer and plant protection products. Activities of soil cultivation, sowing, fertilizer application, farm manure spreading, pest and pathogen control, weed control and harvest are included. From cradle, i.e. including all upstream activities. This activity ends with harvest and transport to the farm gate (2km). Storage and drying of harvest goods/grains not included. No irrigation is modelled.
wheat grain production, spring, organic, plain region | ordinary transforming activity | Agriculture & Animal Husbandry | 0111:Growing of cereals (except rice), leguminous crops and oil seeds | A - Agriculture, forestry and fishing | wheat grain, organic | 01112: Wheat, other | The product 'wheat grain, organic' is a grain. It is an annual crop. |  | allocatable product | ecoQuery: https://ecoquery.ecoinvent.org/3.12/cutoff/dataset/93898/documentation This dataset represents the production of 1 kg of spring wheat calculated on a sectoral average of the production of 1 ha with a yield of 3639 kg at a moisture content of 16.0%. The yield is based on average yield from 2017-2021 in Agristat corrected by region and production system differences in AGRIDEA (2021). Straw yield is 3672 kg. Modelled crop duration is 5.0 months, preceeded by 5.2 months of non-hibernating green manure crop. The data are representative for organic spring wheat production under tillage in the Swiss plain region. No mineral fertiliser has been applied. Nutrient input from farm manure is 67 kg N, 61 kg P2O5, 193 kg K2O, 20.0 kg Mg, applied as 19.1 m3 slurry (undiluted) and 8.4 t solid manure. Nutrient input from organic market fertiliser is 15 kg N, 24 kg P2O5, 19 kg K2O, 5.0 kg Mg. This dataset was modelled under the aim of a sectoral view on the Swiss Agriculture. No pesticides have been applied. Farm manure application has been estimated by applying a basic distribution per crop and production system (75% of P2O5 requirement covered with farm manure, based on AGRIDEA 2021) and correcting for the available amount of farm manure in Switzerland that needs to be spread on the cultivated area. The remaining nutrient requirement of the crop is then covered by organic market fertiliser. Machinery operations used for the SALCA emission modelling are taken from www.labourscope.ch (Accessed: May 2024) ( Groher, T., Heitkämper, K., Umstätter, C. (2020). "Stand der Mechanisierung in der Schweizer Landwirtschaft: Teil 1: Pflanzenproduktion." Agroscope Transfer, 351, 2020, 1-123.), an application for calculating the working-time requirement of labour and production processes (www. www.labourscope.ch (Accessed: May 2024).ch). For the respective inventory modelling, ecoinvent field work processes are used. This activity starts after the harvest of the previous crop. A non-hibernating green manure crop is modelled between harvest of the previous crop and soil cultivation of the current crop. Included inputs are seeds (crop and green manure), mineral fertilizer and plant protection products. Activities of soil cultivation, sowing, fertilizer application, farm manure spreading, pest and pathogen control, weed control and harvest are included. From cradle, i.e. including all upstream activities. This activity ends with harvest and transport to the farm gate (2km). Storage and drying of harvest goods/grains not included. No irrigation is modelled.
wheat grain production, spring, organic, plain region | ordinary transforming activity | Agriculture & Animal Husbandry | 0111:Growing of cereals (except rice), leguminous crops and oil seeds | A - Agriculture, forestry and fishing | straw, organic | 01913: Cereal straw, husks, unprepared, ground, pressed, or in the form of pellets | The product 'straw, organic' is a grain. It is an annual crop. |  | allocatable product | ecoQuery: https://ecoquery.ecoinvent.org/3.12/cutoff/dataset/93875/documentation This dataset represents the production of 1 kg of spring wheat calculated on a sectoral average of the production of 1 ha with a yield of 3639 kg at a moisture content of 16.0%. The yield is based on average yield from 2017-2021 in Agristat corrected by region and production system differences in AGRIDEA (2021). Straw yield is 3672 kg. Modelled crop duration is 5.0 months, preceeded by 5.2 months of non-hibernating green manure crop. The data are representative for organic spring wheat production under tillage in the Swiss plain region. No mineral fertiliser has been applied. Nutrient input from farm manure is 67 kg N, 61 kg P2O5, 193 kg K2O, 20.0 kg Mg, applied as 19.1 m3 slurry (undiluted) and 8.4 t solid manure. Nutrient input from organic market fertiliser is 15 kg N, 24 kg P2O5, 19 kg K2O, 5.0 kg Mg. This dataset was modelled under the aim of a sectoral view on the Swiss Agriculture. No pesticides have been applied. Farm manure application has been estimated by applying a basic distribution per crop and production system (75% of P2O5 requirement covered with farm manure, based on AGRIDEA 2021) and correcting for the available amount of farm manure in Switzerland that needs to be spread on the cultivated area. The remaining nutrient requirement of the crop is then covered by organic market fertiliser. Machinery operations used for the SALCA emission modelling are taken from www.labourscope.ch (Accessed: May 2024) ( Groher, T., Heitkämper, K., Umstätter, C. (2020). "Stand der Mechanisierung in der Schweizer Landwirtschaft: Teil 1: Pflanzenproduktion." Agroscope Transfer, 351, 2020, 1-123.), an application for calculating the working-time requirement of labour and production processes (www. www.labourscope.ch (Accessed: May 2024).ch). For the respective inventory modelling, ecoinvent field work processes are used. This activity starts after the harvest of the previous crop. A non-hibernating green manure crop is modelled between harvest of the previous crop and soil cultivation of the current crop. Included inputs are seeds (crop and green manure), mineral fertilizer and plant protection products. Activities of soil cultivation, sowing, fertilizer application, farm manure spreading, pest and pathogen control, weed control and harvest are included. From cradle, i.e. including all upstream activities. This activity ends with harvest and transport to the farm gate (2km). Storage and drying of harvest goods/grains not included. No irrigation is modelled.
wheat grain production, Swiss integrated production, extensive | ordinary transforming activity | Agriculture & Animal Husbandry | 0111:Growing of cereals (except rice), leguminous crops and oil seeds | A - Agriculture, forestry and fishing | wheat grain, Swiss integrated production | 01112: Wheat, other | The product 'wheat grain, Swiss integrated production' is a grain. It is an annual crop. Swiss integrated production refers to agriculture meeting the ecological requirements (ökologischer Leistungsnachweis, ÖLN) defined by the Swiss regulation on direct payments to agriculture (Direktzahlungsverordnung). |  | allocatable product | ecoQuery: https://ecoquery.ecoinvent.org/3.12/cutoff/dataset/9775/documentation This dataset represents the cultivation of wheat on an area of 1 ha producing the co-products wheat grain and straw. The yield of wheat grain is 5305 kg/ha at a moisture content at storage of 15%, the yield of straw is 3232 kg/ha at a moisture content of 15%.;;[This dataset was already contained in the ecoinvent database version 2. It was not individually updated during the transfer to ecoinvent version 3. Life Cycle Impact Assessment results may still have changed, as they are affected by changes in the supply chain, i.e. in other datasets. This dataset was generated following the ecoinvent quality guidelines for version 2. It may have been subject to central changes described in the ecoinvent version 3 change report (http://www.ecoinvent.org/database/ecoinvent-version-3/reports-of-changes/), and the results of the central updates were reviewed extensively. The changes added e.g. consistent water flows and other information throughout the database. The documentation of this dataset can be found in the ecoinvent reports of version 2, which are still available via the ecoinvent website. The change report linked above covers all central changes that were made during the conversion process.] This activity starts after the harvest of the previous crop. The inputs of seeds, mineral fertilisers and pesticides are considered. Farm manure as an organic fertiliser is only accounted for in terms of direct field emissions; all pre-processes are included in the animal production systems. From cradle, i.e. including all upstream activities. The dataset includes all machine operations and corresponding machine infrastructure and sheds. Machine operations are: soil cultivation, sowing, fertilisation, weed control, pest and pathogen control, combine-harvest, transport from field to regional processing centre (10 km) and drying of grains. Further, direct field emissions are included. This activity ends after drying of grains at the regional processing centre.
wheat grain production, Swiss integrated production, extensive | ordinary transforming activity | Agriculture & Animal Husbandry | 0111:Growing of cereals (except rice), leguminous crops and oil seeds | A - Agriculture, forestry and fishing | straw | 01913: Cereal straw, husks, unprepared, ground, pressed, or in the form of pellets | The product 'straw' is a grain. It is an annual crop. The ecoinvent database also contains this product from organic and Swiss integrated production. |  | allocatable product | ecoQuery: https://ecoquery.ecoinvent.org/3.12/cutoff/dataset/6011/documentation This dataset represents the cultivation of wheat on an area of 1 ha producing the co-products wheat grain and straw. The yield of wheat grain is 5305 kg/ha at a moisture content at storage of 15%, the yield of straw is 3232 kg/ha at a moisture content of 15%.;;[This dataset was already contained in the ecoinvent database version 2. It was not individually updated during the transfer to ecoinvent version 3. Life Cycle Impact Assessment results may still have changed, as they are affected by changes in the supply chain, i.e. in other datasets. This dataset was generated following the ecoinvent quality guidelines for version 2. It may have been subject to central changes described in the ecoinvent version 3 change report (http://www.ecoinvent.org/database/ecoinvent-version-3/reports-of-changes/), and the results of the central updates were reviewed extensively. The changes added e.g. consistent water flows and other information throughout the database. The documentation of this dataset can be found in the ecoinvent reports of version 2, which are still available via the ecoinvent website. The change report linked above covers all central changes that were made during the conversion process.] This activity starts after the harvest of the previous crop. The inputs of seeds, mineral fertilisers and pesticides are considered. Farm manure as an organic fertiliser is only accounted for in terms of direct field emissions; all pre-processes are included in the animal production systems. From cradle, i.e. including all upstream activities. The dataset includes all machine operations and corresponding machine infrastructure and sheds. Machine operations are: soil cultivation, sowing, fertilisation, weed control, pest and pathogen control, combine-harvest, transport from field to regional processing centre (10 km) and drying of grains. Further, direct field emissions are included. This activity ends after drying of grains at the regional processing centre.
wheat grain production, Swiss integrated production, intensive | ordinary transforming activity | Agriculture & Animal Husbandry | 0111:Growing of cereals (except rice), leguminous crops and oil seeds | A - Agriculture, forestry and fishing | wheat grain, Swiss integrated production | 01112: Wheat, other | The product 'wheat grain, Swiss integrated production' is a grain. It is an annual crop. Swiss integrated production refers to agriculture meeting the ecological requirements (ökologischer Leistungsnachweis, ÖLN) defined by the Swiss regulation on direct payments to agriculture (Direktzahlungsverordnung). |  | allocatable product | ecoQuery: https://ecoquery.ecoinvent.org/3.12/cutoff/dataset/6900/documentation This dataset represents the cultivation of wheat on an area of 1 ha producing the co-products wheat grain and straw. The yield of wheat grain is 6425 kg/ha at a moisture content at storage of 15%, the yield of straw is 3915 kg/ha at a moisture content of 15%.;;[This dataset was already contained in the ecoinvent database version 2. It was not individually updated during the transfer to ecoinvent version 3. Life Cycle Impact Assessment results may still have changed, as they are affected by changes in the supply chain, i.e. in other datasets. This dataset was generated following the ecoinvent quality guidelines for version 2. It may have been subject to central changes described in the ecoinvent version 3 change report (http://www.ecoinvent.org/database/ecoinvent-version-3/reports-of-changes/), and the results of the central updates were reviewed extensively. The changes added e.g. consistent water flows and other information throughout the database. The documentation of this dataset can be found in the ecoinvent reports of version 2, which are still available via the ecoinvent website. The change report linked above covers all central changes that were made during the conversion process.] This activity starts after the harvest of the previous crop. The inputs of seeds, mineral fertilisers and pesticides are considered. Farm manure as an organic fertiliser is only accounted for in terms of direct field emissions; all pre-processes are included in the animal production systems. From cradle, i.e. including all upstream activities. The dataset includes all machine operations and corresponding machine infrastructure and sheds. Machine operations are: soil cultivation, sowing, fertilisation, weed control, pest and pathogen control, combine-harvest, transport from field to regional processing centre (10 km) and drying of grains. Further, direct field emissions are included. This activity ends after drying of grains at the regional processing centre.
wheat grain production, Swiss integrated production, intensive | ordinary transforming activity | Agriculture & Animal Husbandry | 0111:Growing of cereals (except rice), leguminous crops and oil seeds | A - Agriculture, forestry and fishing | straw | 01913: Cereal straw, husks, unprepared, ground, pressed, or in the form of pellets | The product 'straw' is a grain. It is an annual crop. The ecoinvent database also contains this product from organic and Swiss integrated production. |  | allocatable product | ecoQuery: https://ecoquery.ecoinvent.org/3.12/cutoff/dataset/3180/documentation This dataset represents the cultivation of wheat on an area of 1 ha producing the co-products wheat grain and straw. The yield of wheat grain is 6425 kg/ha at a moisture content at storage of 15%, the yield of straw is 3915 kg/ha at a moisture content of 15%.;;[This dataset was already contained in the ecoinvent database version 2. It was not individually updated during the transfer to ecoinvent version 3. Life Cycle Impact Assessment results may still have changed, as they are affected by changes in the supply chain, i.e. in other datasets. This dataset was generated following the ecoinvent quality guidelines for version 2. It may have been subject to central changes described in the ecoinvent version 3 change report (http://www.ecoinvent.org/database/ecoinvent-version-3/reports-of-changes/), and the results of the central updates were reviewed extensively. The changes added e.g. consistent water flows and other information throughout the database. The documentation of this dataset can be found in the ecoinvent reports of version 2, which are still available via the ecoinvent website. The change report linked above covers all central changes that were made during the conversion process.] This activity starts after the harvest of the previous crop. The inputs of seeds, mineral fertilisers and pesticides are considered. Farm manure as an organic fertiliser is only accounted for in terms of direct field emissions; all pre-processes are included in the animal production systems. From cradle, i.e. including all upstream activities. The dataset includes all machine operations and corresponding machine infrastructure and sheds. Machine operations are: soil cultivation, sowing, fertilisation, weed control, pest and pathogen control, combine-harvest, transport from field to regional processing centre (10 km) and drying of grains. Further, direct field emissions are included. This activity ends after drying of grains at the regional processing centre.
wheat grain production, winter, conventional, hill region | ordinary transforming activity | Agriculture & Animal Husbandry | 0111:Growing of cereals (except rice), leguminous crops and oil seeds | A - Agriculture, forestry and fishing | wheat grain | 01112: Wheat, other | The product 'wheat grain' is a grain. It is an annual crop. The ecoinvent database also contains this product from organic and Swiss integrated production. |  | allocatable product | ecoQuery: https://ecoquery.ecoinvent.org/3.12/cutoff/dataset/93567/documentation This dataset represents the production of 1 kg of winter wheat calculated on a sectoral average of the production of 1 ha with a yield of 6392 kg at a moisture content of 16.0%. The yield is based on average yield from 2017-2021 in Agristat corrected by region and production system differences in AGRIDEA (2021). Straw yield is 7372 kg. Modelled crop duration is 9.8 months. The data are representative for conventional winter wheat production under tillage in the Swiss hill region. Mineral fertiliser input is 119 kg N, 52 kg P2O5, 40 kg K2O, 1.1 kg Mg. Nutrient input from farm manure is 17 kg N, 15 kg P2O5, 48 kg K2O, 5.0 kg Mg, applied as 5.3 m3 slurry (undiluted) and 1.6 t solid manure. No organic market fertiliser has been applied. This dataset was modelled under the aim of a sectoral view on the Swiss Agriculture. The active ingredients applied for plant protection resemble a weighted average mix per crop and not an actual practice on a single farm. Pesticide data from 2018-2020 has been used, originating from the Swiss Agri-Environmental Data Network (SAEDN) (Gilgen et al. 2023). Similarly, farm manure application has been estimated by applying a basic distribution per crop and production system (25% of P2O5 requirement covered with farm manure, based on AGRIDEA 2021) and correcting for the available amount of farm manure in Switzerland that needs to be spread on the cultivated area. The remaining nutrient requirement of the crop is then covered by mineral fertiliser. Machinery operations used for the SALCA emission modelling are taken from www.labourscope.ch (Accessed: May 2024) ( Groher, T., Heitkämper, K., Umstätter, C. (2020). "Stand der Mechanisierung in der Schweizer Landwirtschaft: Teil 1: Pflanzenproduktion." Agroscope Transfer, 351, 2020, 1-123.), an application for calculating the working-time requirement of labour and production processes (www. www.labourscope.ch (Accessed: May 2024).ch). For the respective inventory modelling, ecoinvent field work processes are used. This activity starts after the harvest of the previous crop. Included inputs are seeds, mineral fertilizer and plant protection products. Activities of soil cultivation, sowing, fertilizer application, farm manure spreading, pest and pathogen control, weed control and harvest are included. From cradle, i.e. including all upstream activities. This activity ends with harvest and transport to the farm gate (2km). Storage and drying of harvest goods/grains not included. No irrigation is modelled.
wheat grain production, winter, conventional, hill region | ordinary transforming activity | Agriculture & Animal Husbandry | 0111:Growing of cereals (except rice), leguminous crops and oil seeds | A - Agriculture, forestry and fishing | straw | 01913: Cereal straw, husks, unprepared, ground, pressed, or in the form of pellets | The product 'straw' is a grain. It is an annual crop. The ecoinvent database also contains this product from organic and Swiss integrated production. |  | allocatable product | ecoQuery: https://ecoquery.ecoinvent.org/3.12/cutoff/dataset/92571/documentation This dataset represents the production of 1 kg of winter wheat calculated on a sectoral average of the production of 1 ha with a yield of 6392 kg at a moisture content of 16.0%. The yield is based on average yield from 2017-2021 in Agristat corrected by region and production system differences in AGRIDEA (2021). Straw yield is 7372 kg. Modelled crop duration is 9.8 months. The data are representative for conventional winter wheat production under tillage in the Swiss hill region. Mineral fertiliser input is 119 kg N, 52 kg P2O5, 40 kg K2O, 1.1 kg Mg. Nutrient input from farm manure is 17 kg N, 15 kg P2O5, 48 kg K2O, 5.0 kg Mg, applied as 5.3 m3 slurry (undiluted) and 1.6 t solid manure. No organic market fertiliser has been applied. This dataset was modelled under the aim of a sectoral view on the Swiss Agriculture. The active ingredients applied for plant protection resemble a weighted average mix per crop and not an actual practice on a single farm. Pesticide data from 2018-2020 has been used, originating from the Swiss Agri-Environmental Data Network (SAEDN) (Gilgen et al. 2023). Similarly, farm manure application has been estimated by applying a basic distribution per crop and production system (25% of P2O5 requirement covered with farm manure, based on AGRIDEA 2021) and correcting for the available amount of farm manure in Switzerland that needs to be spread on the cultivated area. The remaining nutrient requirement of the crop is then covered by mineral fertiliser. Machinery operations used for the SALCA emission modelling are taken from www.labourscope.ch (Accessed: May 2024) ( Groher, T., Heitkämper, K., Umstätter, C. (2020). "Stand der Mechanisierung in der Schweizer Landwirtschaft: Teil 1: Pflanzenproduktion." Agroscope Transfer, 351, 2020, 1-123.), an application for calculating the working-time requirement of labour and production processes (www. www.labourscope.ch (Accessed: May 2024).ch). For the respective inventory modelling, ecoinvent field work processes are used. This activity starts after the harvest of the previous crop. Included inputs are seeds, mineral fertilizer and plant protection products. Activities of soil cultivation, sowing, fertilizer application, farm manure spreading, pest and pathogen control, weed control and harvest are included. From cradle, i.e. including all upstream activities. This activity ends with harvest and transport to the farm gate (2km). Storage and drying of harvest goods/grains not included. No irrigation is modelled.
wheat grain production, winter, conventional, mountain region | ordinary transforming activity | Agriculture & Animal Husbandry | 0111:Growing of cereals (except rice), leguminous crops and oil seeds | A - Agriculture, forestry and fishing | wheat grain | 01112: Wheat, other | The product 'wheat grain' is a grain. It is an annual crop. The ecoinvent database also contains this product from organic and Swiss integrated production. |  | allocatable product | ecoQuery: https://ecoquery.ecoinvent.org/3.12/cutoff/dataset/94027/documentation This dataset represents the production of 1 kg of winter wheat calculated on a sectoral average of the production of 1 ha with a yield of 4958 kg at a moisture content of 16.0%. The yield is based on average yield from 2017-2021 in Agristat corrected by region and production system differences in AGRIDEA (2021). Straw yield is 5718 kg. Modelled crop duration is 9.8 months. The data are representative for conventional winter wheat production under tillage in the Swiss mountain region. Mineral fertiliser input is 93 kg N, 40 kg P2O5, 31 kg K2O, 0.8 kg Mg. Nutrient input from farm manure is 13 kg N, 12 kg P2O5, 40 kg K2O, 4.0 kg Mg, applied as 4.2 m3 slurry (undiluted) and 1.5 t solid manure. No organic market fertiliser has been applied. This dataset was modelled under the aim of a sectoral view on the Swiss Agriculture. The active ingredients applied for plant protection resemble a weighted average mix per crop and not an actual practice on a single farm. Pesticide data from 2018-2020 has been used, originating from the Swiss Agri-Environmental Data Network (SAEDN) (Gilgen et al. 2023). Similarly, farm manure application has been estimated by applying a basic distribution per crop and production system (25% of P2O5 requirement covered with farm manure, based on AGRIDEA 2021) and correcting for the available amount of farm manure in Switzerland that needs to be spread on the cultivated area. The remaining nutrient requirement of the crop is then covered by mineral fertiliser. Machinery operations used for the SALCA emission modelling are taken from www.labourscope.ch (Accessed: May 2024) ( Groher, T., Heitkämper, K., Umstätter, C. (2020). "Stand der Mechanisierung in der Schweizer Landwirtschaft: Teil 1: Pflanzenproduktion." Agroscope Transfer, 351, 2020, 1-123.), an application for calculating the working-time requirement of labour and production processes (www. www.labourscope.ch (Accessed: May 2024).ch). For the respective inventory modelling, ecoinvent field work processes are used. This activity starts after the harvest of the previous crop. Included inputs are seeds, mineral fertilizer and plant protection products. Activities of soil cultivation, sowing, fertilizer application, farm manure spreading, pest and pathogen control, weed control and harvest are included. From cradle, i.e. including all upstream activities. This activity ends with harvest and transport to the farm gate (2km). Storage and drying of harvest goods/grains not included. No irrigation is modelled.
wheat grain production, winter, conventional, mountain region | ordinary transforming activity | Agriculture & Animal Husbandry | 0111:Growing of cereals (except rice), leguminous crops and oil seeds | A - Agriculture, forestry and fishing | straw | 01913: Cereal straw, husks, unprepared, ground, pressed, or in the form of pellets | The product 'straw' is a grain. It is an annual crop. The ecoinvent database also contains this product from organic and Swiss integrated production. |  | allocatable product | ecoQuery: https://ecoquery.ecoinvent.org/3.12/cutoff/dataset/93012/documentation This dataset represents the production of 1 kg of winter wheat calculated on a sectoral average of the production of 1 ha with a yield of 4958 kg at a moisture content of 16.0%. The yield is based on average yield from 2017-2021 in Agristat corrected by region and production system differences in AGRIDEA (2021). Straw yield is 5718 kg. Modelled crop duration is 9.8 months. The data are representative for conventional winter wheat production under tillage in the Swiss mountain region. Mineral fertiliser input is 93 kg N, 40 kg P2O5, 31 kg K2O, 0.8 kg Mg. Nutrient input from farm manure is 13 kg N, 12 kg P2O5, 40 kg K2O, 4.0 kg Mg, applied as 4.2 m3 slurry (undiluted) and 1.5 t solid manure. No organic market fertiliser has been applied. This dataset was modelled under the aim of a sectoral view on the Swiss Agriculture. The active ingredients applied for plant protection resemble a weighted average mix per crop and not an actual practice on a single farm. Pesticide data from 2018-2020 has been used, originating from the Swiss Agri-Environmental Data Network (SAEDN) (Gilgen et al. 2023). Similarly, farm manure application has been estimated by applying a basic distribution per crop and production system (25% of P2O5 requirement covered with farm manure, based on AGRIDEA 2021) and correcting for the available amount of farm manure in Switzerland that needs to be spread on the cultivated area. The remaining nutrient requirement of the crop is then covered by mineral fertiliser. Machinery operations used for the SALCA emission modelling are taken from www.labourscope.ch (Accessed: May 2024) ( Groher, T., Heitkämper, K., Umstätter, C. (2020). "Stand der Mechanisierung in der Schweizer Landwirtschaft: Teil 1: Pflanzenproduktion." Agroscope Transfer, 351, 2020, 1-123.), an application for calculating the working-time requirement of labour and production processes (www. www.labourscope.ch (Accessed: May 2024).ch). For the respective inventory modelling, ecoinvent field work processes are used. This activity starts after the harvest of the previous crop. Included inputs are seeds, mineral fertilizer and plant protection products. Activities of soil cultivation, sowing, fertilizer application, farm manure spreading, pest and pathogen control, weed control and harvest are included. From cradle, i.e. including all upstream activities. This activity ends with harvest and transport to the farm gate (2km). Storage and drying of harvest goods/grains not included. No irrigation is modelled.
wheat grain production, winter, conventional, plain region | ordinary transforming activity | Agriculture & Animal Husbandry | 0111:Growing of cereals (except rice), leguminous crops and oil seeds | A - Agriculture, forestry and fishing | straw | 01913: Cereal straw, husks, unprepared, ground, pressed, or in the form of pellets | The product 'straw' is a grain. It is an annual crop. The ecoinvent database also contains this product from organic and Swiss integrated production. |  | allocatable product | ecoQuery: https://ecoquery.ecoinvent.org/3.12/cutoff/dataset/94445/documentation This dataset represents the production of 1 kg of winter wheat calculated on a sectoral average of the production of 1 ha with a yield of 7083 kg at a moisture content of 16.0%. The yield is based on average yield from 2017-2021 in Agristat corrected by region and production system differences in AGRIDEA (2021). Straw yield is 8169 kg. Modelled crop duration is 9.8 months. The data are representative for conventional winter wheat production under tillage in the Swiss plain region. Mineral fertiliser input is 132 kg N, 58 kg P2O5, 44 kg K2O, 1.2 kg Mg. Nutrient input from farm manure is 19 kg N, 17 kg P2O5, 49 kg K2O, 6.0 kg Mg, applied as 5.6 m3 slurry (undiluted) and 1.6 t solid manure. No organic market fertiliser has been applied. This dataset was modelled under the aim of a sectoral view on the Swiss Agriculture. The active ingredients applied for plant protection resemble a weighted average mix per crop and not an actual practice on a single farm. Pesticide data from 2018-2020 has been used, originating from the Swiss Agri-Environmental Data Network (SAEDN) (Gilgen et al. 2023). Similarly, farm manure application has been estimated by applying a basic distribution per crop and production system (25% of P2O5 requirement covered with farm manure, based on AGRIDEA 2021) and correcting for the available amount of farm manure in Switzerland that needs to be spread on the cultivated area. The remaining nutrient requirement of the crop is then covered by mineral fertiliser. Machinery operations used for the SALCA emission modelling are taken from www.labourscope.ch (Accessed: May 2024) ( Groher, T., Heitkämper, K., Umstätter, C. (2020). "Stand der Mechanisierung in der Schweizer Landwirtschaft: Teil 1: Pflanzenproduktion." Agroscope Transfer, 351, 2020, 1-123.), an application for calculating the working-time requirement of labour and production processes (www. www.labourscope.ch (Accessed: May 2024).ch). For the respective inventory modelling, ecoinvent field work processes are used. This activity starts after the harvest of the previous crop. Included inputs are seeds, mineral fertilizer and plant protection products. Activities of soil cultivation, sowing, fertilizer application, farm manure spreading, pest and pathogen control, weed control and harvest are included. From cradle, i.e. including all upstream activities. This activity ends with harvest and transport to the farm gate (2km). Storage and drying of harvest goods/grains not included. No irrigation is modelled.
wheat grain production, winter, conventional, plain region | ordinary transforming activity | Agriculture & Animal Husbandry | 0111:Growing of cereals (except rice), leguminous crops and oil seeds | A - Agriculture, forestry and fishing | wheat grain | 01112: Wheat, other | The product 'wheat grain' is a grain. It is an annual crop. The ecoinvent database also contains this product from organic and Swiss integrated production. |  | allocatable product | ecoQuery: https://ecoquery.ecoinvent.org/3.12/cutoff/dataset/93325/documentation This dataset represents the production of 1 kg of winter wheat calculated on a sectoral average of the production of 1 ha with a yield of 7083 kg at a moisture content of 16.0%. The yield is based on average yield from 2017-2021 in Agristat corrected by region and production system differences in AGRIDEA (2021). Straw yield is 8169 kg. Modelled crop duration is 9.8 months. The data are representative for conventional winter wheat production under tillage in the Swiss plain region. Mineral fertiliser input is 132 kg N, 58 kg P2O5, 44 kg K2O, 1.2 kg Mg. Nutrient input from farm manure is 19 kg N, 17 kg P2O5, 49 kg K2O, 6.0 kg Mg, applied as 5.6 m3 slurry (undiluted) and 1.6 t solid manure. No organic market fertiliser has been applied. This dataset was modelled under the aim of a sectoral view on the Swiss Agriculture. The active ingredients applied for plant protection resemble a weighted average mix per crop and not an actual practice on a single farm. Pesticide data from 2018-2020 has been used, originating from the Swiss Agri-Environmental Data Network (SAEDN) (Gilgen et al. 2023). Similarly, farm manure application has been estimated by applying a basic distribution per crop and production system (25% of P2O5 requirement covered with farm manure, based on AGRIDEA 2021) and correcting for the available amount of farm manure in Switzerland that needs to be spread on the cultivated area. The remaining nutrient requirement of the crop is then covered by mineral fertiliser. Machinery operations used for the SALCA emission modelling are taken from www.labourscope.ch (Accessed: May 2024) ( Groher, T., Heitkämper, K., Umstätter, C. (2020). "Stand der Mechanisierung in der Schweizer Landwirtschaft: Teil 1: Pflanzenproduktion." Agroscope Transfer, 351, 2020, 1-123.), an application for calculating the working-time requirement of labour and production processes (www. www.labourscope.ch (Accessed: May 2024).ch). For the respective inventory modelling, ecoinvent field work processes are used. This activity starts after the harvest of the previous crop. Included inputs are seeds, mineral fertilizer and plant protection products. Activities of soil cultivation, sowing, fertilizer application, farm manure spreading, pest and pathogen control, weed control and harvest are included. From cradle, i.e. including all upstream activities. This activity ends with harvest and transport to the farm gate (2km). Storage and drying of harvest goods/grains not included. No irrigation is modelled.
wheat grain production, winter, organic, hill region | ordinary transforming activity | Agriculture & Animal Husbandry | 0111:Growing of cereals (except rice), leguminous crops and oil seeds | A - Agriculture, forestry and fishing | straw, organic | 01913: Cereal straw, husks, unprepared, ground, pressed, or in the form of pellets | The product 'straw, organic' is a grain. It is an annual crop. |  | allocatable product | ecoQuery: https://ecoquery.ecoinvent.org/3.12/cutoff/dataset/93982/documentation This dataset represents the production of 1 kg of winter wheat calculated on a sectoral average of the production of 1 ha with a yield of 4127 kg at a moisture content of 16.0%. The yield is based on average yield from 2017-2021 in Agristat corrected by region and production system differences in AGRIDEA (2021). Straw yield is 4760 kg. Modelled crop duration is 9.8 months. The data are representative for organic winter wheat production under tillage in the Swiss hill region. No mineral fertiliser has been applied. Nutrient input from farm manure is 68 kg N, 62 kg P2O5, 202 kg K2O, 21.0 kg Mg, applied as 20.0 m3 slurry (undiluted) and 8.9 t solid manure. Nutrient input from organic market fertiliser is 15 kg N, 24 kg P2O5, 19 kg K2O, 5.0 kg Mg. This dataset was modelled under the aim of a sectoral view on the Swiss Agriculture. No pesticides have been applied. Farm manure application has been estimated by applying a basic distribution per crop and production system (75% of P2O5 requirement covered with farm manure, based on AGRIDEA 2021) and correcting for the available amount of farm manure in Switzerland that needs to be spread on the cultivated area. The remaining nutrient requirement of the crop is then covered by organic market fertiliser. Machinery operations used for the SALCA emission modelling are taken from www.labourscope.ch (Accessed: May 2024) ( Groher, T., Heitkämper, K., Umstätter, C. (2020). "Stand der Mechanisierung in der Schweizer Landwirtschaft: Teil 1: Pflanzenproduktion." Agroscope Transfer, 351, 2020, 1-123.), an application for calculating the working-time requirement of labour and production processes (www. www.labourscope.ch (Accessed: May 2024).ch). For the respective inventory modelling, ecoinvent field work processes are used. This activity starts after the harvest of the previous crop. Included inputs are seeds, mineral fertilizer and plant protection products. Activities of soil cultivation, sowing, fertilizer application, farm manure spreading, pest and pathogen control, weed control and harvest are included. From cradle, i.e. including all upstream activities. This activity ends with harvest and transport to the farm gate (2km). Storage and drying of harvest goods/grains not included. No irrigation is modelled.
wheat grain production, winter, organic, hill region | ordinary transforming activity | Agriculture & Animal Husbandry | 0111:Growing of cereals (except rice), leguminous crops and oil seeds | A - Agriculture, forestry and fishing | wheat grain, organic | 01112: Wheat, other | The product 'wheat grain, organic' is a grain. It is an annual crop. |  | allocatable product | ecoQuery: https://ecoquery.ecoinvent.org/3.12/cutoff/dataset/94256/documentation This dataset represents the production of 1 kg of winter wheat calculated on a sectoral average of the production of 1 ha with a yield of 4127 kg at a moisture content of 16.0%. The yield is based on average yield from 2017-2021 in Agristat corrected by region and production system differences in AGRIDEA (2021). Straw yield is 4760 kg. Modelled crop duration is 9.8 months. The data are representative for organic winter wheat production under tillage in the Swiss hill region. No mineral fertiliser has been applied. Nutrient input from farm manure is 68 kg N, 62 kg P2O5, 202 kg K2O, 21.0 kg Mg, applied as 20.0 m3 slurry (undiluted) and 8.9 t solid manure. Nutrient input from organic market fertiliser is 15 kg N, 24 kg P2O5, 19 kg K2O, 5.0 kg Mg. This dataset was modelled under the aim of a sectoral view on the Swiss Agriculture. No pesticides have been applied. Farm manure application has been estimated by applying a basic distribution per crop and production system (75% of P2O5 requirement covered with farm manure, based on AGRIDEA 2021) and correcting for the available amount of farm manure in Switzerland that needs to be spread on the cultivated area. The remaining nutrient requirement of the crop is then covered by organic market fertiliser. Machinery operations used for the SALCA emission modelling are taken from www.labourscope.ch (Accessed: May 2024) ( Groher, T., Heitkämper, K., Umstätter, C. (2020). "Stand der Mechanisierung in der Schweizer Landwirtschaft: Teil 1: Pflanzenproduktion." Agroscope Transfer, 351, 2020, 1-123.), an application for calculating the working-time requirement of labour and production processes (www. www.labourscope.ch (Accessed: May 2024).ch). For the respective inventory modelling, ecoinvent field work processes are used. This activity starts after the harvest of the previous crop. Included inputs are seeds, mineral fertilizer and plant protection products. Activities of soil cultivation, sowing, fertilizer application, farm manure spreading, pest and pathogen control, weed control and harvest are included. From cradle, i.e. including all upstream activities. This activity ends with harvest and transport to the farm gate (2km). Storage and drying of harvest goods/grains not included. No irrigation is modelled.
wheat grain production, winter, organic, mountain region | ordinary transforming activity | Agriculture & Animal Husbandry | 0111:Growing of cereals (except rice), leguminous crops and oil seeds | A - Agriculture, forestry and fishing | straw, organic | 01913: Cereal straw, husks, unprepared, ground, pressed, or in the form of pellets | The product 'straw, organic' is a grain. It is an annual crop. |  | allocatable product | ecoQuery: https://ecoquery.ecoinvent.org/3.12/cutoff/dataset/93515/documentation This dataset represents the production of 1 kg of winter wheat calculated on a sectoral average of the production of 1 ha with a yield of 3201 kg at a moisture content of 16.0%. The yield is based on average yield from 2017-2021 in Agristat corrected by region and production system differences in AGRIDEA (2021). Straw yield is 3692 kg. Modelled crop duration is 9.8 months. The data are representative for organic winter wheat production under tillage in the Swiss mountain region. No mineral fertiliser has been applied. Nutrient input from farm manure is 64 kg N, 59 kg P2O5, 193 kg K2O, 20.0 kg Mg, applied as 18.5 m3 slurry (undiluted) and 9.5 t solid manure. Nutrient input from organic market fertiliser is 14 kg N, 22 kg P2O5, 17 kg K2O, 4.0 kg Mg. This dataset was modelled under the aim of a sectoral view on the Swiss Agriculture. No pesticides have been applied. Farm manure application has been estimated by applying a basic distribution per crop and production system (75% of P2O5 requirement covered with farm manure, based on AGRIDEA 2021) and correcting for the available amount of farm manure in Switzerland that needs to be spread on the cultivated area. The remaining nutrient requirement of the crop is then covered by organic market fertiliser. Machinery operations used for the SALCA emission modelling are taken from www.labourscope.ch (Accessed: May 2024) ( Groher, T., Heitkämper, K., Umstätter, C. (2020). "Stand der Mechanisierung in der Schweizer Landwirtschaft: Teil 1: Pflanzenproduktion." Agroscope Transfer, 351, 2020, 1-123.), an application for calculating the working-time requirement of labour and production processes (www. www.labourscope.ch (Accessed: May 2024).ch). For the respective inventory modelling, ecoinvent field work processes are used. This activity starts after the harvest of the previous crop. Included inputs are seeds, mineral fertilizer and plant protection products. Activities of soil cultivation, sowing, fertilizer application, farm manure spreading, pest and pathogen control, weed control and harvest are included. From cradle, i.e. including all upstream activities. This activity ends with harvest and transport to the farm gate (2km). Storage and drying of harvest goods/grains not included. No irrigation is modelled.
wheat grain production, winter, organic, mountain region | ordinary transforming activity | Agriculture & Animal Husbandry | 0111:Growing of cereals (except rice), leguminous crops and oil seeds | A - Agriculture, forestry and fishing | wheat grain, organic | 01112: Wheat, other | The product 'wheat grain, organic' is a grain. It is an annual crop. |  | allocatable product | ecoQuery: https://ecoquery.ecoinvent.org/3.12/cutoff/dataset/93544/documentation This dataset represents the production of 1 kg of winter wheat calculated on a sectoral average of the production of 1 ha with a yield of 3201 kg at a moisture content of 16.0%. The yield is based on average yield from 2017-2021 in Agristat corrected by region and production system differences in AGRIDEA (2021). Straw yield is 3692 kg. Modelled crop duration is 9.8 months. The data are representative for organic winter wheat production under tillage in the Swiss mountain region. No mineral fertiliser has been applied. Nutrient input from farm manure is 64 kg N, 59 kg P2O5, 193 kg K2O, 20.0 kg Mg, applied as 18.5 m3 slurry (undiluted) and 9.5 t solid manure. Nutrient input from organic market fertiliser is 14 kg N, 22 kg P2O5, 17 kg K2O, 4.0 kg Mg. This dataset was modelled under the aim of a sectoral view on the Swiss Agriculture. No pesticides have been applied. Farm manure application has been estimated by applying a basic distribution per crop and production system (75% of P2O5 requirement covered with farm manure, based on AGRIDEA 2021) and correcting for the available amount of farm manure in Switzerland that needs to be spread on the cultivated area. The remaining nutrient requirement of the crop is then covered by organic market fertiliser. Machinery operations used for the SALCA emission modelling are taken from www.labourscope.ch (Accessed: May 2024) ( Groher, T., Heitkämper, K., Umstätter, C. (2020). "Stand der Mechanisierung in der Schweizer Landwirtschaft: Teil 1: Pflanzenproduktion." Agroscope Transfer, 351, 2020, 1-123.), an application for calculating the working-time requirement of labour and production processes (www. www.labourscope.ch (Accessed: May 2024).ch). For the respective inventory modelling, ecoinvent field work processes are used. This activity starts after the harvest of the previous crop. Included inputs are seeds, mineral fertilizer and plant protection products. Activities of soil cultivation, sowing, fertilizer application, farm manure spreading, pest and pathogen control, weed control and harvest are included. From cradle, i.e. including all upstream activities. This activity ends with harvest and transport to the farm gate (2km). Storage and drying of harvest goods/grains not included. No irrigation is modelled.
wheat grain production, winter, organic, plain region | ordinary transforming activity | Agriculture & Animal Husbandry | 0111:Growing of cereals (except rice), leguminous crops and oil seeds | A - Agriculture, forestry and fishing | straw, organic | 01913: Cereal straw, husks, unprepared, ground, pressed, or in the form of pellets | The product 'straw, organic' is a grain. It is an annual crop. |  | allocatable product | ecoQuery: https://ecoquery.ecoinvent.org/3.12/cutoff/dataset/93343/documentation This dataset represents the production of 1 kg of winter wheat calculated on a sectoral average of the production of 1 ha with a yield of 4573 kg at a moisture content of 16.0%. The yield is based on average yield from 2017-2021 in Agristat corrected by region and production system differences in AGRIDEA (2021). Straw yield is 5274 kg. Modelled crop duration is 9.8 months. The data are representative for organic winter wheat production under tillage in the Swiss plain region. No mineral fertiliser has been applied. Nutrient input from farm manure is 71 kg N, 64 kg P2O5, 203 kg K2O, 21.0 kg Mg, applied as 20.1 m3 slurry (undiluted) and 8.9 t solid manure. Nutrient input from organic market fertiliser is 16 kg N, 25 kg P2O5, 19 kg K2O, 5.0 kg Mg. This dataset was modelled under the aim of a sectoral view on the Swiss Agriculture. No pesticides have been applied. Farm manure application has been estimated by applying a basic distribution per crop and production system (75% of P2O5 requirement covered with farm manure, based on AGRIDEA 2021) and correcting for the available amount of farm manure in Switzerland that needs to be spread on the cultivated area. The remaining nutrient requirement of the crop is then covered by organic market fertiliser. Machinery operations used for the SALCA emission modelling are taken from www.labourscope.ch (Accessed: May 2024) ( Groher, T., Heitkämper, K., Umstätter, C. (2020). "Stand der Mechanisierung in der Schweizer Landwirtschaft: Teil 1: Pflanzenproduktion." Agroscope Transfer, 351, 2020, 1-123.), an application for calculating the working-time requirement of labour and production processes (www. www.labourscope.ch (Accessed: May 2024).ch). For the respective inventory modelling, ecoinvent field work processes are used. This activity starts after the harvest of the previous crop. Included inputs are seeds, mineral fertilizer and plant protection products. Activities of soil cultivation, sowing, fertilizer application, farm manure spreading, pest and pathogen control, weed control and harvest are included. From cradle, i.e. including all upstream activities. This activity ends with harvest and transport to the farm gate (2km). Storage and drying of harvest goods/grains not included. No irrigation is modelled.
wheat grain production, winter, organic, plain region | ordinary transforming activity | Agriculture & Animal Husbandry | 0111:Growing of cereals (except rice), leguminous crops and oil seeds | A - Agriculture, forestry and fishing | wheat grain, organic | 01112: Wheat, other | The product 'wheat grain, organic' is a grain. It is an annual crop. |  | allocatable product | ecoQuery: https://ecoquery.ecoinvent.org/3.12/cutoff/dataset/93572/documentation This dataset represents the production of 1 kg of winter wheat calculated on a sectoral average of the production of 1 ha with a yield of 4573 kg at a moisture content of 16.0%. The yield is based on average yield from 2017-2021 in Agristat corrected by region and production system differences in AGRIDEA (2021). Straw yield is 5274 kg. Modelled crop duration is 9.8 months. The data are representative for organic winter wheat production under tillage in the Swiss plain region. No mineral fertiliser has been applied. Nutrient input from farm manure is 71 kg N, 64 kg P2O5, 203 kg K2O, 21.0 kg Mg, applied as 20.1 m3 slurry (undiluted) and 8.9 t solid manure. Nutrient input from organic market fertiliser is 16 kg N, 25 kg P2O5, 19 kg K2O, 5.0 kg Mg. This dataset was modelled under the aim of a sectoral view on the Swiss Agriculture. No pesticides have been applied. Farm manure application has been estimated by applying a basic distribution per crop and production system (75% of P2O5 requirement covered with farm manure, based on AGRIDEA 2021) and correcting for the available amount of farm manure in Switzerland that needs to be spread on the cultivated area. The remaining nutrient requirement of the crop is then covered by organic market fertiliser. Machinery operations used for the SALCA emission modelling are taken from www.labourscope.ch (Accessed: May 2024) ( Groher, T., Heitkämper, K., Umstätter, C. (2020). "Stand der Mechanisierung in der Schweizer Landwirtschaft: Teil 1: Pflanzenproduktion." Agroscope Transfer, 351, 2020, 1-123.), an application for calculating the working-time requirement of labour and production processes (www. www.labourscope.ch (Accessed: May 2024).ch). For the respective inventory modelling, ecoinvent field work processes are used. This activity starts after the harvest of the previous crop. Included inputs are seeds, mineral fertilizer and plant protection products. Activities of soil cultivation, sowing, fertilizer application, farm manure spreading, pest and pathogen control, weed control and harvest are included. From cradle, i.e. including all upstream activities. This activity ends with harvest and transport to the farm gate (2km). Storage and drying of harvest goods/grains not included. No irrigation is modelled.
wheat grain, feed production | ordinary transforming activity | Agriculture & Animal Husbandry | 1080:Manufacture of prepared animal feeds | C - Manufacturing | wheat grain, feed | 23319: Preparations used in animal feeding n.e.c. | The product 'wheat grain, feed' is produced by means of crushing or milling, heat treatment, dosing, mixing squeezing and pelleting of wheat grain. It is used for animal feed. |  | allocatable product | ecoQuery: https://ecoquery.ecoinvent.org/3.12/cutoff/dataset/12654/documentation The inventory refers to 1 kg processed feedstuff (fresh weight). The dataset starts with the reception of feedstuff at the processing centre. From cradle, i.e. including all upstream activities. The inventory includes the processing of feedstuff (crushing or milling, heat treatment, dosing, mixing squeezing and pelleting) and the storage of the feed mixes. It also includes water use and wastewater treatment, the transformation and use of land related to the storage buildings. No process emissions were included except heat waste from the use of electricity. Packaging is not included.
wheat grain, feed production, conventional, hill region | ordinary transforming activity | Agriculture & Animal Husbandry | 1080:Manufacture of prepared animal feeds | C - Manufacturing | straw | 01913: Cereal straw, husks, unprepared, ground, pressed, or in the form of pellets | The product 'straw' is a grain. It is an annual crop. The ecoinvent database also contains this product from organic and Swiss integrated production. |  | allocatable product | ecoQuery: https://ecoquery.ecoinvent.org/3.12/cutoff/dataset/93931/documentation This dataset represents the production of 1 kg of fodder wheat calculated on a sectoral average of the production of 1 ha with a yield of 6749 kg at a moisture content of 16.0%. The yield is based on average yield from 2017-2021 in Agristat corrected by region and production system differences in AGRIDEA (2021). Straw yield is 6796 kg. Modelled crop duration is 10.0 months. The data are representative for conventional fodder wheat production under tillage in the Swiss hill region. Mineral fertiliser input is 163 kg N, 53 kg P2O5, 32 kg K2O, 0.8 kg Mg. Nutrient input from farm manure is 18 kg N, 16 kg P2O5, 51 kg K2O, 5.0 kg Mg, applied as 5.6 m3 slurry (undiluted) and 1.7 t solid manure. No organic market fertiliser has been applied. This dataset was modelled under the aim of a sectoral view on the Swiss Agriculture. The active ingredients applied for plant protection resemble a weighted average mix per crop and not an actual practice on a single farm. Pesticide data from 2018-2020 has been used, originating from the Swiss Agri-Environmental Data Network (SAEDN) (Gilgen et al. 2023). Similarly, farm manure application has been estimated by applying a basic distribution per crop and production system (25% of P2O5 requirement covered with farm manure, based on AGRIDEA 2021) and correcting for the available amount of farm manure in Switzerland that needs to be spread on the cultivated area. The remaining nutrient requirement of the crop is then covered by mineral fertiliser. Machinery operations used for the SALCA emission modelling are taken from www.labourscope.ch (Accessed: May 2024) ( Groher, T., Heitkämper, K., Umstätter, C. (2020). "Stand der Mechanisierung in der Schweizer Landwirtschaft: Teil 1: Pflanzenproduktion." Agroscope Transfer, 351, 2020, 1-123.), an application for calculating the working-time requirement of labour and production processes (www. www.labourscope.ch (Accessed: May 2024).ch). For the respective inventory modelling, ecoinvent field work processes are used. This activity starts after the harvest of the previous crop. Included inputs are seeds, mineral fertilizer and plant protection products. Activities of soil cultivation, sowing, fertilizer application, farm manure spreading, pest and pathogen control, weed control and harvest are included. From cradle, i.e. including all upstream activities. This activity ends with harvest and transport to the farm gate (2km). Storage and drying of harvest goods/grains not included. No irrigation is modelled.
wheat grain, feed production, conventional, hill region | ordinary transforming activity | Agriculture & Animal Husbandry | 1080:Manufacture of prepared animal feeds | C - Manufacturing | wheat grain, feed | 23319: Preparations used in animal feeding n.e.c. | The product 'wheat grain, feed' is produced by means of crushing or milling, heat treatment, dosing, mixing squeezing and pelleting of wheat grain. It is used for animal feed. |  | allocatable product | ecoQuery: https://ecoquery.ecoinvent.org/3.12/cutoff/dataset/92900/documentation This dataset represents the production of 1 kg of fodder wheat calculated on a sectoral average of the production of 1 ha with a yield of 6749 kg at a moisture content of 16.0%. The yield is based on average yield from 2017-2021 in Agristat corrected by region and production system differences in AGRIDEA (2021). Straw yield is 6796 kg. Modelled crop duration is 10.0 months. The data are representative for conventional fodder wheat production under tillage in the Swiss hill region. Mineral fertiliser input is 163 kg N, 53 kg P2O5, 32 kg K2O, 0.8 kg Mg. Nutrient input from farm manure is 18 kg N, 16 kg P2O5, 51 kg K2O, 5.0 kg Mg, applied as 5.6 m3 slurry (undiluted) and 1.7 t solid manure. No organic market fertiliser has been applied. This dataset was modelled under the aim of a sectoral view on the Swiss Agriculture. The active ingredients applied for plant protection resemble a weighted average mix per crop and not an actual practice on a single farm. Pesticide data from 2018-2020 has been used, originating from the Swiss Agri-Environmental Data Network (SAEDN) (Gilgen et al. 2023). Similarly, farm manure application has been estimated by applying a basic distribution per crop and production system (25% of P2O5 requirement covered with farm manure, based on AGRIDEA 2021) and correcting for the available amount of farm manure in Switzerland that needs to be spread on the cultivated area. The remaining nutrient requirement of the crop is then covered by mineral fertiliser. Machinery operations used for the SALCA emission modelling are taken from www.labourscope.ch (Accessed: May 2024) ( Groher, T., Heitkämper, K., Umstätter, C. (2020). "Stand der Mechanisierung in der Schweizer Landwirtschaft: Teil 1: Pflanzenproduktion." Agroscope Transfer, 351, 2020, 1-123.), an application for calculating the working-time requirement of labour and production processes (www. www.labourscope.ch (Accessed: May 2024).ch). For the respective inventory modelling, ecoinvent field work processes are used. This activity starts after the harvest of the previous crop. Included inputs are seeds, mineral fertilizer and plant protection products. Activities of soil cultivation, sowing, fertilizer application, farm manure spreading, pest and pathogen control, weed control and harvest are included. From cradle, i.e. including all upstream activities. This activity ends with harvest and transport to the farm gate (2km). Storage and drying of harvest goods/grains not included. No irrigation is modelled.
wheat grain, feed production, conventional, mountain region | ordinary transforming activity | Agriculture & Animal Husbandry | 1080:Manufacture of prepared animal feeds | C - Manufacturing | straw | 01913: Cereal straw, husks, unprepared, ground, pressed, or in the form of pellets | The product 'straw' is a grain. It is an annual crop. The ecoinvent database also contains this product from organic and Swiss integrated production. |  | allocatable product | ecoQuery: https://ecoquery.ecoinvent.org/3.12/cutoff/dataset/93848/documentation This dataset represents the production of 1 kg of fodder wheat calculated on a sectoral average of the production of 1 ha with a yield of 5235 kg at a moisture content of 16.0%. The yield is based on average yield from 2017-2021 in Agristat corrected by region and production system differences in AGRIDEA (2021). Straw yield is 5271 kg. Modelled crop duration is 10.0 months. The data are representative for conventional fodder wheat production under tillage in the Swiss mountain region. Mineral fertiliser input is 126 kg N, 41 kg P2O5, 25 kg K2O, 0.6 kg Mg. Nutrient input from farm manure is 14 kg N, 13 kg P2O5, 43 kg K2O, 4.0 kg Mg, applied as 4.5 m3 slurry (undiluted) and 1.6 t solid manure. No organic market fertiliser has been applied. This dataset was modelled under the aim of a sectoral view on the Swiss Agriculture. The active ingredients applied for plant protection resemble a weighted average mix per crop and not an actual practice on a single farm. Pesticide data from 2018-2020 has been used, originating from the Swiss Agri-Environmental Data Network (SAEDN) (Gilgen et al. 2023). Similarly, farm manure application has been estimated by applying a basic distribution per crop and production system (25% of P2O5 requirement covered with farm manure, based on AGRIDEA 2021) and correcting for the available amount of farm manure in Switzerland that needs to be spread on the cultivated area. The remaining nutrient requirement of the crop is then covered by mineral fertiliser. Machinery operations used for the SALCA emission modelling are taken from www.labourscope.ch (Accessed: May 2024) ( Groher, T., Heitkämper, K., Umstätter, C. (2020). "Stand der Mechanisierung in der Schweizer Landwirtschaft: Teil 1: Pflanzenproduktion." Agroscope Transfer, 351, 2020, 1-123.), an application for calculating the working-time requirement of labour and production processes (www. www.labourscope.ch (Accessed: May 2024).ch). For the respective inventory modelling, ecoinvent field work processes are used. This activity starts after the harvest of the previous crop. Included inputs are seeds, mineral fertilizer and plant protection products. Activities of soil cultivation, sowing, fertilizer application, farm manure spreading, pest and pathogen control, weed control and harvest are included. From cradle, i.e. including all upstream activities. This activity ends with harvest and transport to the farm gate (2km). Storage and drying of harvest goods/grains not included. No irrigation is modelled.
wheat grain, feed production, conventional, mountain region | ordinary transforming activity | Agriculture & Animal Husbandry | 1080:Manufacture of prepared animal feeds | C - Manufacturing | wheat grain, feed | 23319: Preparations used in animal feeding n.e.c. | The product 'wheat grain, feed' is produced by means of crushing or milling, heat treatment, dosing, mixing squeezing and pelleting of wheat grain. It is used for animal feed. |  | allocatable product | ecoQuery: https://ecoquery.ecoinvent.org/3.12/cutoff/dataset/92793/documentation This dataset represents the production of 1 kg of fodder wheat calculated on a sectoral average of the production of 1 ha with a yield of 5235 kg at a moisture content of 16.0%. The yield is based on average yield from 2017-2021 in Agristat corrected by region and production system differences in AGRIDEA (2021). Straw yield is 5271 kg. Modelled crop duration is 10.0 months. The data are representative for conventional fodder wheat production under tillage in the Swiss mountain region. Mineral fertiliser input is 126 kg N, 41 kg P2O5, 25 kg K2O, 0.6 kg Mg. Nutrient input from farm manure is 14 kg N, 13 kg P2O5, 43 kg K2O, 4.0 kg Mg, applied as 4.5 m3 slurry (undiluted) and 1.6 t solid manure. No organic market fertiliser has been applied. This dataset was modelled under the aim of a sectoral view on the Swiss Agriculture. The active ingredients applied for plant protection resemble a weighted average mix per crop and not an actual practice on a single farm. Pesticide data from 2018-2020 has been used, originating from the Swiss Agri-Environmental Data Network (SAEDN) (Gilgen et al. 2023). Similarly, farm manure application has been estimated by applying a basic distribution per crop and production system (25% of P2O5 requirement covered with farm manure, based on AGRIDEA 2021) and correcting for the available amount of farm manure in Switzerland that needs to be spread on the cultivated area. The remaining nutrient requirement of the crop is then covered by mineral fertiliser. Machinery operations used for the SALCA emission modelling are taken from www.labourscope.ch (Accessed: May 2024) ( Groher, T., Heitkämper, K., Umstätter, C. (2020). "Stand der Mechanisierung in der Schweizer Landwirtschaft: Teil 1: Pflanzenproduktion." Agroscope Transfer, 351, 2020, 1-123.), an application for calculating the working-time requirement of labour and production processes (www. www.labourscope.ch (Accessed: May 2024).ch). For the respective inventory modelling, ecoinvent field work processes are used. This activity starts after the harvest of the previous crop. Included inputs are seeds, mineral fertilizer and plant protection products. Activities of soil cultivation, sowing, fertilizer application, farm manure spreading, pest and pathogen control, weed control and harvest are included. From cradle, i.e. including all upstream activities. This activity ends with harvest and transport to the farm gate (2km). Storage and drying of harvest goods/grains not included. No irrigation is modelled.
wheat grain, feed production, conventional, plain region | ordinary transforming activity | Agriculture & Animal Husbandry | 1080:Manufacture of prepared animal feeds | C - Manufacturing | wheat grain, feed | 23319: Preparations used in animal feeding n.e.c. | The product 'wheat grain, feed' is produced by means of crushing or milling, heat treatment, dosing, mixing squeezing and pelleting of wheat grain. It is used for animal feed. |  | allocatable product | ecoQuery: https://ecoquery.ecoinvent.org/3.12/cutoff/dataset/93896/documentation This dataset represents the production of 1 kg of fodder wheat calculated on a sectoral average of the production of 1 ha with a yield of 7478 kg at a moisture content of 16.0%. The yield is based on average yield from 2017-2021 in Agristat corrected by region and production system differences in AGRIDEA (2021). Straw yield is 7530 kg. Modelled crop duration is 10.0 months. The data are representative for conventional fodder wheat production under tillage in the Swiss plain region. Mineral fertiliser input is 180 kg N, 58 kg P2O5, 35 kg K2O, 0.9 kg Mg. Nutrient input from farm manure is 20 kg N, 18 kg P2O5, 52 kg K2O, 6.0 kg Mg, applied as 5.9 m3 slurry (undiluted) and 1.7 t solid manure. No organic market fertiliser has been applied. This dataset was modelled under the aim of a sectoral view on the Swiss Agriculture. The active ingredients applied for plant protection resemble a weighted average mix per crop and not an actual practice on a single farm. Pesticide data from 2018-2020 has been used, originating from the Swiss Agri-Environmental Data Network (SAEDN) (Gilgen et al. 2023). Similarly, farm manure application has been estimated by applying a basic distribution per crop and production system (25% of P2O5 requirement covered with farm manure, based on AGRIDEA 2021) and correcting for the available amount of farm manure in Switzerland that needs to be spread on the cultivated area. The remaining nutrient requirement of the crop is then covered by mineral fertiliser. Machinery operations used for the SALCA emission modelling are taken from www.labourscope.ch (Accessed: May 2024) ( Groher, T., Heitkämper, K., Umstätter, C. (2020). "Stand der Mechanisierung in der Schweizer Landwirtschaft: Teil 1: Pflanzenproduktion." Agroscope Transfer, 351, 2020, 1-123.), an application for calculating the working-time requirement of labour and production processes (www. www.labourscope.ch (Accessed: May 2024).ch). For the respective inventory modelling, ecoinvent field work processes are used. This activity starts after the harvest of the previous crop. Included inputs are seeds, mineral fertilizer and plant protection products. Activities of soil cultivation, sowing, fertilizer application, farm manure spreading, pest and pathogen control, weed control and harvest are included. From cradle, i.e. including all upstream activities. This activity ends with harvest and transport to the farm gate (2km). Storage and drying of harvest goods/grains not included. No irrigation is modelled.
wheat grain, feed production, conventional, plain region | ordinary transforming activity | Agriculture & Animal Husbandry | 1080:Manufacture of prepared animal feeds | C - Manufacturing | straw | 01913: Cereal straw, husks, unprepared, ground, pressed, or in the form of pellets | The product 'straw' is a grain. It is an annual crop. The ecoinvent database also contains this product from organic and Swiss integrated production. |  | allocatable product | ecoQuery: https://ecoquery.ecoinvent.org/3.12/cutoff/dataset/92625/documentation This dataset represents the production of 1 kg of fodder wheat calculated on a sectoral average of the production of 1 ha with a yield of 7478 kg at a moisture content of 16.0%. The yield is based on average yield from 2017-2021 in Agristat corrected by region and production system differences in AGRIDEA (2021). Straw yield is 7530 kg. Modelled crop duration is 10.0 months. The data are representative for conventional fodder wheat production under tillage in the Swiss plain region. Mineral fertiliser input is 180 kg N, 58 kg P2O5, 35 kg K2O, 0.9 kg Mg. Nutrient input from farm manure is 20 kg N, 18 kg P2O5, 52 kg K2O, 6.0 kg Mg, applied as 5.9 m3 slurry (undiluted) and 1.7 t solid manure. No organic market fertiliser has been applied. This dataset was modelled under the aim of a sectoral view on the Swiss Agriculture. The active ingredients applied for plant protection resemble a weighted average mix per crop and not an actual practice on a single farm. Pesticide data from 2018-2020 has been used, originating from the Swiss Agri-Environmental Data Network (SAEDN) (Gilgen et al. 2023). Similarly, farm manure application has been estimated by applying a basic distribution per crop and production system (25% of P2O5 requirement covered with farm manure, based on AGRIDEA 2021) and correcting for the available amount of farm manure in Switzerland that needs to be spread on the cultivated area. The remaining nutrient requirement of the crop is then covered by mineral fertiliser. Machinery operations used for the SALCA emission modelling are taken from www.labourscope.ch (Accessed: May 2024) ( Groher, T., Heitkämper, K., Umstätter, C. (2020). "Stand der Mechanisierung in der Schweizer Landwirtschaft: Teil 1: Pflanzenproduktion." Agroscope Transfer, 351, 2020, 1-123.), an application for calculating the working-time requirement of labour and production processes (www. www.labourscope.ch (Accessed: May 2024).ch). For the respective inventory modelling, ecoinvent field work processes are used. This activity starts after the harvest of the previous crop. Included inputs are seeds, mineral fertilizer and plant protection products. Activities of soil cultivation, sowing, fertilizer application, farm manure spreading, pest and pathogen control, weed control and harvest are included. From cradle, i.e. including all upstream activities. This activity ends with harvest and transport to the farm gate (2km). Storage and drying of harvest goods/grains not included. No irrigation is modelled.
wheat grain, feed production, organic | ordinary transforming activity | Agriculture & Animal Husbandry | 1080:Manufacture of prepared animal feeds | C - Manufacturing | wheat grain, feed, organic | 23319: Preparations used in animal feeding n.e.c. | The product 'wheat grain, feed, organic' represents 1 kg processed feedstuff (fresh weight). Wheat grain is an annual crop. This product is used for animal feed. Its production includes the feedstuff processing (crushing or milling, heat treatment, dosing, mixing squeezing and pelleting), storage of the feed mixes, water use, wastewater treatment, transformation and use of land related to the storage buildings. This product is produced through organic agricultural practices which do not include fertiliser and pesticide application. |  | allocatable product | ecoQuery: https://ecoquery.ecoinvent.org/3.12/cutoff/dataset/93293/documentation The inventory refers to 1 kg processed feedstuff (fresh weight).;[This dataset was already contained in the ecoinvent database version 2. It was not individually updated during the transfer to ecoinvent version 3. Life Cycle Impact Assessment results may still have changed, as they are affected by changes in the supply chain, i.e. in other datasets. This dataset was generated following the ecoinvent quality guidelines for version 2. It may have been subject to central changes described in the ecoinvent version 3 change report (http://www.ecoinvent.org/database/ecoinvent-version-3/reports-of-changes/), and the results of the central updates were reviewed extensively. The changes added e.g. consistent water flows and other information throughout the database. The documentation of this dataset can be found in the ecoinvent reports of version 2, which are still available via the ecoinvent website. The change report linked above covers all central changes that were made during the conversion process.] From cradle, i.e. including all upstream activities. The inventory includes the transport of the raw materials to the feed processing centre, processing feedstuff (crushing or milling, heat treatment, dosing, mixing squeezing and pelleting) and the storage of the feed mixes. It also includes water use and wastewater treatment, the transformation and use of land related to the storage buildings. No process emissions were included except heat waste from the use of electricity. Packaging is not included.
wheat grain, feed production, organic, hill region | ordinary transforming activity | Agriculture & Animal Husbandry | 1080:Manufacture of prepared animal feeds | C - Manufacturing | wheat grain, feed, organic | 23319: Preparations used in animal feeding n.e.c. | The product 'wheat grain, feed, organic' represents 1 kg processed feedstuff (fresh weight). Wheat grain is an annual crop. This product is used for animal feed. Its production includes the feedstuff processing (crushing or milling, heat treatment, dosing, mixing squeezing and pelleting), storage of the feed mixes, water use, wastewater treatment, transformation and use of land related to the storage buildings. This product is produced through organic agricultural practices which do not include fertiliser and pesticide application. |  | allocatable product | ecoQuery: https://ecoquery.ecoinvent.org/3.12/cutoff/dataset/93255/documentation This dataset represents the production of 1 kg of fodder wheat calculated on a sectoral average of the production of 1 ha with a yield of 4664 kg at a moisture content of 16.0%. The yield is based on average yield from 2017-2021 in Agristat corrected by region and production system differences in AGRIDEA (2021). Straw yield is 4696 kg. Modelled crop duration is 10.0 months. The data are representative for organic fodder wheat production under tillage in the Swiss hill region. No mineral fertiliser has been applied. Nutrient input from farm manure is 63 kg N, 57 kg P2O5, 186 kg K2O, 19.0 kg Mg, applied as 18.4 m3 slurry (undiluted) and 8.2 t solid manure. Nutrient input from organic market fertiliser is 14 kg N, 21 kg P2O5, 17 kg K2O, 4.0 kg Mg. This dataset was modelled under the aim of a sectoral view on the Swiss Agriculture. No pesticides have been applied. Farm manure application has been estimated by applying a basic distribution per crop and production system (75% of P2O5 requirement covered with farm manure, based on AGRIDEA 2021) and correcting for the available amount of farm manure in Switzerland that needs to be spread on the cultivated area. The remaining nutrient requirement of the crop is then covered by organic market fertiliser. Machinery operations used for the SALCA emission modelling are taken from www.labourscope.ch (Accessed: May 2024) ( Groher, T., Heitkämper, K., Umstätter, C. (2020). "Stand der Mechanisierung in der Schweizer Landwirtschaft: Teil 1: Pflanzenproduktion." Agroscope Transfer, 351, 2020, 1-123.), an application for calculating the working-time requirement of labour and production processes (www. www.labourscope.ch (Accessed: May 2024).ch). For the respective inventory modelling, ecoinvent field work processes are used. This activity starts after the harvest of the previous crop. Included inputs are seeds, mineral fertilizer and plant protection products. Activities of soil cultivation, sowing, fertilizer application, farm manure spreading, pest and pathogen control, weed control and harvest are included. From cradle, i.e. including all upstream activities. This activity ends with harvest and transport to the farm gate (2km). Storage and drying of harvest goods/grains not included. No irrigation is modelled.
wheat grain, feed production, organic, hill region | ordinary transforming activity | Agriculture & Animal Husbandry | 1080:Manufacture of prepared animal feeds | C - Manufacturing | straw, organic | 01913: Cereal straw, husks, unprepared, ground, pressed, or in the form of pellets | The product 'straw, organic' is a grain. It is an annual crop. |  | allocatable product | ecoQuery: https://ecoquery.ecoinvent.org/3.12/cutoff/dataset/94571/documentation This dataset represents the production of 1 kg of fodder wheat calculated on a sectoral average of the production of 1 ha with a yield of 4664 kg at a moisture content of 16.0%. The yield is based on average yield from 2017-2021 in Agristat corrected by region and production system differences in AGRIDEA (2021). Straw yield is 4696 kg. Modelled crop duration is 10.0 months. The data are representative for organic fodder wheat production under tillage in the Swiss hill region. No mineral fertiliser has been applied. Nutrient input from farm manure is 63 kg N, 57 kg P2O5, 186 kg K2O, 19.0 kg Mg, applied as 18.4 m3 slurry (undiluted) and 8.2 t solid manure. Nutrient input from organic market fertiliser is 14 kg N, 21 kg P2O5, 17 kg K2O, 4.0 kg Mg. This dataset was modelled under the aim of a sectoral view on the Swiss Agriculture. No pesticides have been applied. Farm manure application has been estimated by applying a basic distribution per crop and production system (75% of P2O5 requirement covered with farm manure, based on AGRIDEA 2021) and correcting for the available amount of farm manure in Switzerland that needs to be spread on the cultivated area. The remaining nutrient requirement of the crop is then covered by organic market fertiliser. Machinery operations used for the SALCA emission modelling are taken from www.labourscope.ch (Accessed: May 2024) ( Groher, T., Heitkämper, K., Umstätter, C. (2020). "Stand der Mechanisierung in der Schweizer Landwirtschaft: Teil 1: Pflanzenproduktion." Agroscope Transfer, 351, 2020, 1-123.), an application for calculating the working-time requirement of labour and production processes (www. www.labourscope.ch (Accessed: May 2024).ch). For the respective inventory modelling, ecoinvent field work processes are used. This activity starts after the harvest of the previous crop. Included inputs are seeds, mineral fertilizer and plant protection products. Activities of soil cultivation, sowing, fertilizer application, farm manure spreading, pest and pathogen control, weed control and harvest are included. From cradle, i.e. including all upstream activities. This activity ends with harvest and transport to the farm gate (2km). Storage and drying of harvest goods/grains not included. No irrigation is modelled.
wheat grain, feed production, organic, mountain region | ordinary transforming activity | Agriculture & Animal Husbandry | 1080:Manufacture of prepared animal feeds | C - Manufacturing | straw, organic | 01913: Cereal straw, husks, unprepared, ground, pressed, or in the form of pellets | The product 'straw, organic' is a grain. It is an annual crop. |  | allocatable product | ecoQuery: https://ecoquery.ecoinvent.org/3.12/cutoff/dataset/93909/documentation This dataset represents the production of 1 kg of fodder wheat calculated on a sectoral average of the production of 1 ha with a yield of 3617 kg at a moisture content of 16.0%. The yield is based on average yield from 2017-2021 in Agristat corrected by region and production system differences in AGRIDEA (2021). Straw yield is 3643 kg. Modelled crop duration is 10.0 months. The data are representative for organic fodder wheat production under tillage in the Swiss mountain region. No mineral fertiliser has been applied. Nutrient input from farm manure is 58 kg N, 53 kg P2O5, 175 kg K2O, 18.0 kg Mg, applied as 16.7 m3 slurry (undiluted) and 8.6 t solid manure. Nutrient input from organic market fertiliser is 12 kg N, 19 kg P2O5, 15 kg K2O, 4.0 kg Mg. This dataset was modelled under the aim of a sectoral view on the Swiss Agriculture. No pesticides have been applied. Farm manure application has been estimated by applying a basic distribution per crop and production system (75% of P2O5 requirement covered with farm manure, based on AGRIDEA 2021) and correcting for the available amount of farm manure in Switzerland that needs to be spread on the cultivated area. The remaining nutrient requirement of the crop is then covered by organic market fertiliser. Machinery operations used for the SALCA emission modelling are taken from www.labourscope.ch (Accessed: May 2024) ( Groher, T., Heitkämper, K., Umstätter, C. (2020). "Stand der Mechanisierung in der Schweizer Landwirtschaft: Teil 1: Pflanzenproduktion." Agroscope Transfer, 351, 2020, 1-123.), an application for calculating the working-time requirement of labour and production processes (www. www.labourscope.ch (Accessed: May 2024).ch). For the respective inventory modelling, ecoinvent field work processes are used. This activity starts after the harvest of the previous crop. Included inputs are seeds, mineral fertilizer and plant protection products. Activities of soil cultivation, sowing, fertilizer application, farm manure spreading, pest and pathogen control, weed control and harvest are included. From cradle, i.e. including all upstream activities. This activity ends with harvest and transport to the farm gate (2km). Storage and drying of harvest goods/grains not included. No irrigation is modelled.
wheat grain, feed production, organic, mountain region | ordinary transforming activity | Agriculture & Animal Husbandry | 1080:Manufacture of prepared animal feeds | C - Manufacturing | wheat grain, feed, organic | 23319: Preparations used in animal feeding n.e.c. | The product 'wheat grain, feed, organic' represents 1 kg processed feedstuff (fresh weight). Wheat grain is an annual crop. This product is used for animal feed. Its production includes the feedstuff processing (crushing or milling, heat treatment, dosing, mixing squeezing and pelleting), storage of the feed mixes, water use, wastewater treatment, transformation and use of land related to the storage buildings. This product is produced through organic agricultural practices which do not include fertiliser and pesticide application. |  | allocatable product | ecoQuery: https://ecoquery.ecoinvent.org/3.12/cutoff/dataset/92626/documentation This dataset represents the production of 1 kg of fodder wheat calculated on a sectoral average of the production of 1 ha with a yield of 3617 kg at a moisture content of 16.0%. The yield is based on average yield from 2017-2021 in Agristat corrected by region and production system differences in AGRIDEA (2021). Straw yield is 3643 kg. Modelled crop duration is 10.0 months. The data are representative for organic fodder wheat production under tillage in the Swiss mountain region. No mineral fertiliser has been applied. Nutrient input from farm manure is 58 kg N, 53 kg P2O5, 175 kg K2O, 18.0 kg Mg, applied as 16.7 m3 slurry (undiluted) and 8.6 t solid manure. Nutrient input from organic market fertiliser is 12 kg N, 19 kg P2O5, 15 kg K2O, 4.0 kg Mg. This dataset was modelled under the aim of a sectoral view on the Swiss Agriculture. No pesticides have been applied. Farm manure application has been estimated by applying a basic distribution per crop and production system (75% of P2O5 requirement covered with farm manure, based on AGRIDEA 2021) and correcting for the available amount of farm manure in Switzerland that needs to be spread on the cultivated area. The remaining nutrient requirement of the crop is then covered by organic market fertiliser. Machinery operations used for the SALCA emission modelling are taken from www.labourscope.ch (Accessed: May 2024) ( Groher, T., Heitkämper, K., Umstätter, C. (2020). "Stand der Mechanisierung in der Schweizer Landwirtschaft: Teil 1: Pflanzenproduktion." Agroscope Transfer, 351, 2020, 1-123.), an application for calculating the working-time requirement of labour and production processes (www. www.labourscope.ch (Accessed: May 2024).ch). For the respective inventory modelling, ecoinvent field work processes are used. This activity starts after the harvest of the previous crop. Included inputs are seeds, mineral fertilizer and plant protection products. Activities of soil cultivation, sowing, fertilizer application, farm manure spreading, pest and pathogen control, weed control and harvest are included. From cradle, i.e. including all upstream activities. This activity ends with harvest and transport to the farm gate (2km). Storage and drying of harvest goods/grains not included. No irrigation is modelled.
wheat grain, feed production, organic, plain region | ordinary transforming activity | Agriculture & Animal Husbandry | 1080:Manufacture of prepared animal feeds | C - Manufacturing | straw, organic | 01913: Cereal straw, husks, unprepared, ground, pressed, or in the form of pellets | The product 'straw, organic' is a grain. It is an annual crop. |  | allocatable product | ecoQuery: https://ecoquery.ecoinvent.org/3.12/cutoff/dataset/92916/documentation This dataset represents the production of 1 kg of fodder wheat calculated on a sectoral average of the production of 1 ha with a yield of 5168 kg at a moisture content of 16.0%. The yield is based on average yield from 2017-2021 in Agristat corrected by region and production system differences in AGRIDEA (2021). Straw yield is 5204 kg. Modelled crop duration is 10.0 months. The data are representative for organic fodder wheat production under tillage in the Swiss plain region. No mineral fertiliser has been applied. Nutrient input from farm manure is 65 kg N, 60 kg P2O5, 189 kg K2O, 20.0 kg Mg, applied as 18.7 m3 slurry (undiluted) and 8.2 t solid manure. Nutrient input from organic market fertiliser is 14 kg N, 23 kg P2O5, 18 kg K2O, 4.0 kg Mg. This dataset was modelled under the aim of a sectoral view on the Swiss Agriculture. No pesticides have been applied. Farm manure application has been estimated by applying a basic distribution per crop and production system (75% of P2O5 requirement covered with farm manure, based on AGRIDEA 2021) and correcting for the available amount of farm manure in Switzerland that needs to be spread on the cultivated area. The remaining nutrient requirement of the crop is then covered by organic market fertiliser. Machinery operations used for the SALCA emission modelling are taken from www.labourscope.ch (Accessed: May 2024) ( Groher, T., Heitkämper, K., Umstätter, C. (2020). "Stand der Mechanisierung in der Schweizer Landwirtschaft: Teil 1: Pflanzenproduktion." Agroscope Transfer, 351, 2020, 1-123.), an application for calculating the working-time requirement of labour and production processes (www. www.labourscope.ch (Accessed: May 2024).ch). For the respective inventory modelling, ecoinvent field work processes are used. This activity starts after the harvest of the previous crop. Included inputs are seeds, mineral fertilizer and plant protection products. Activities of soil cultivation, sowing, fertilizer application, farm manure spreading, pest and pathogen control, weed control and harvest are included. From cradle, i.e. including all upstream activities. This activity ends with harvest and transport to the farm gate (2km). Storage and drying of harvest goods/grains not included. No irrigation is modelled.
wheat grain, feed production, organic, plain region | ordinary transforming activity | Agriculture & Animal Husbandry | 1080:Manufacture of prepared animal feeds | C - Manufacturing | wheat grain, feed, organic | 23319: Preparations used in animal feeding n.e.c. | The product 'wheat grain, feed, organic' represents 1 kg processed feedstuff (fresh weight). Wheat grain is an annual crop. This product is used for animal feed. Its production includes the feedstuff processing (crushing or milling, heat treatment, dosing, mixing squeezing and pelleting), storage of the feed mixes, water use, wastewater treatment, transformation and use of land related to the storage buildings. This product is produced through organic agricultural practices which do not include fertiliser and pesticide application. |  | allocatable product | ecoQuery: https://ecoquery.ecoinvent.org/3.12/cutoff/dataset/93716/documentation This dataset represents the production of 1 kg of fodder wheat calculated on a sectoral average of the production of 1 ha with a yield of 5168 kg at a moisture content of 16.0%. The yield is based on average yield from 2017-2021 in Agristat corrected by region and production system differences in AGRIDEA (2021). Straw yield is 5204 kg. Modelled crop duration is 10.0 months. The data are representative for organic fodder wheat production under tillage in the Swiss plain region. No mineral fertiliser has been applied. Nutrient input from farm manure is 65 kg N, 60 kg P2O5, 189 kg K2O, 20.0 kg Mg, applied as 18.7 m3 slurry (undiluted) and 8.2 t solid manure. Nutrient input from organic market fertiliser is 14 kg N, 23 kg P2O5, 18 kg K2O, 4.0 kg Mg. This dataset was modelled under the aim of a sectoral view on the Swiss Agriculture. No pesticides have been applied. Farm manure application has been estimated by applying a basic distribution per crop and production system (75% of P2O5 requirement covered with farm manure, based on AGRIDEA 2021) and correcting for the available amount of farm manure in Switzerland that needs to be spread on the cultivated area. The remaining nutrient requirement of the crop is then covered by organic market fertiliser. Machinery operations used for the SALCA emission modelling are taken from www.labourscope.ch (Accessed: May 2024) ( Groher, T., Heitkämper, K., Umstätter, C. (2020). "Stand der Mechanisierung in der Schweizer Landwirtschaft: Teil 1: Pflanzenproduktion." Agroscope Transfer, 351, 2020, 1-123.), an application for calculating the working-time requirement of labour and production processes (www. www.labourscope.ch (Accessed: May 2024).ch). For the respective inventory modelling, ecoinvent field work processes are used. This activity starts after the harvest of the previous crop. Included inputs are seeds, mineral fertilizer and plant protection products. Activities of soil cultivation, sowing, fertilizer application, farm manure spreading, pest and pathogen control, weed control and harvest are included. From cradle, i.e. including all upstream activities. This activity ends with harvest and transport to the farm gate (2km). Storage and drying of harvest goods/grains not included. No irrigation is modelled.
wheat grain, feed production, Swiss integrated production | ordinary transforming activity | Agriculture & Animal Husbandry | 1080:Manufacture of prepared animal feeds | C - Manufacturing | wheat grain, feed, Swiss integrated production | 23319: Preparations used in animal feeding n.e.c. | The product 'wheat grain, feed, Swiss integrated production' represents 1 kg processed feedstuff (fresh weight). Wheat grain is an annual crop. This product is used for animal feed. Its production includes the feedstuff processing (crushing or milling, heat treatment, dosing, mixing squeezing and pelleting), storage of the feed mixes, water use, wastewater treatment, transformation and use of land related to the storage buildings. Swiss integrated production refers to agriculture meeting the ecological requirements (ökologischer Leistungsnachweis, ÖLN) defined by the Swiss regulation on direct payments to agriculture (Direktzahlungsverordnung). |  | allocatable product | ecoQuery: https://ecoquery.ecoinvent.org/3.12/cutoff/dataset/6383/documentation This dataset represents the production of 1 kg processed feedstuff (fresh weight).;[This dataset was already contained in the ecoinvent database version 2. It was not individually updated during the transfer to ecoinvent version 3. Life Cycle Impact Assessment results may still have changed, as they are affected by changes in the supply chain, i.e. in other datasets. This dataset was generated following the ecoinvent quality guidelines for version 2. It may have been subject to central changes described in the ecoinvent version 3 change report (http://www.ecoinvent.org/database/ecoinvent-version-3/reports-of-changes/), and the results of the central updates were reviewed extensively. The changes added e.g. consistent water flows and other information throughout the database. The documentation of this dataset can be found in the ecoinvent reports of version 2, which are still available via the ecoinvent website. The change report linked above covers all central changes that were made during the conversion process.] From reception of wheat grain at the factory gate. From cradle, i.e. including all upstream activities. This activity ends with the production of feedstuff. The dataset includes the feedstuff processing (crushing or milling, heat treatment, dosing, mixing squeezing and pelleting), storage of the feed mixes, water use, wastewater treatment, transformation and use of land related to the storage buildings. The dataset doesn't include process air emissions, transport of the feedstuff to the regional storehouse, solid waste generation neither packaging.
wheat grain, import from RoW | ordinary transforming activity | Agriculture & Animal Husbandry | 0111:Growing of cereals (except rice), leguminous crops and oil seeds | A - Agriculture, forestry and fishing | wheat grain | 01112: Wheat, other | The product 'wheat grain' is a grain. It is an annual crop. The ecoinvent database also contains this product from organic and Swiss integrated production. |  | allocatable product | ecoQuery: https://ecoquery.ecoinvent.org/3.12/cutoff/dataset/19425/documentation This data represents the import of one kg of wheat grain from Rest of the World to South Africa. From transportation of wheat grain from the harbor. From cradle, i.e. including all upstream activities. This activity ends with imported wheat grain at a main harbour in South Africa.The dataset includes transportation to South Africa harbour by freight ship.
wheat seed production, for sowing | ordinary transforming activity | Agriculture & Animal Husbandry | 0164:Seed processing for propagation | A - Agriculture, forestry and fishing | wheat seed, for sowing | 01111: Wheat, seed | The product 'wheat seed, for sowing' is a seed. It is an annual crop. This seed product is used for plant propagation. The seed produced at the farm is transported to the processing centre, treated (pre-cleaning, cleaning, eventually drying, chemical dressing (for integrated production) and bag filling), stored and afterwards transported to the regional storage centre. |  | allocatable product | ecoQuery: https://ecoquery.ecoinvent.org/3.12/cutoff/dataset/3693/documentation Refers to 1 kg of wheat seed (fresh weight), with a maximum water content of 15%;[This dataset was already contained in the ecoinvent database version 2. It was not individually updated during the transfer to ecoinvent version 3. Life Cycle Impact Assessment results may still have changed, as they are affected by changes in the supply chain, i.e. in other datasets. This dataset was generated following the ecoinvent quality guidelines for version 2. It may have been subject to central changes described in the ecoinvent version 3 change report (http://www.ecoinvent.org/database/ecoinvent-version-3/reports-of-changes/), and the results of the central updates were reviewed extensively. The changes added e.g. consistent water flows and other information throughout the database. The documentation of this dataset can be found in the ecoinvent reports of version 2, which are still available via the ecoinvent website. The change report linked above covers all central changes that were made during the conversion process.] The activity starts after harvest. From cradle, i.e. including all upstream activities. The seed is processed in the processing centre, treated (pre-cleaning, cleaning, eventually drying, chemical dressing (for integrated production) and bag filling), stored and afterwards transported to the regional storage centre. No data on wastewater production were available.
wheat seed production, organic, for sowing | ordinary transforming activity | Agriculture & Animal Husbandry | 0164:Seed processing for propagation | A - Agriculture, forestry and fishing | wheat seed, organic, for sowing | 01111: Wheat, seed | The product 'wheat seed, organic, for sowing' is a seed. It is an annual crop. This seed product is used for plant propagation. The seed produced at the farm is transported to the processing centre, treated (pre-cleaning, cleaning, eventually drying, chemical dressing (for integrated production) and bag filling), stored and afterwards transported to the regional storage centre. This product is produced through organic agricultural practices which do not include fertiliser and pesticide application. |  | allocatable product | ecoQuery: https://ecoquery.ecoinvent.org/3.12/cutoff/dataset/4229/documentation Refers to 1 kg of wheat seed (fresh weight), with a maximum water content of 15%;[This dataset was already contained in the ecoinvent database version 2. It was not individually updated during the transfer to ecoinvent version 3. Life Cycle Impact Assessment results may still have changed, as they are affected by changes in the supply chain, i.e. in other datasets. This dataset was generated following the ecoinvent quality guidelines for version 2. It may have been subject to central changes described in the ecoinvent version 3 change report (http://www.ecoinvent.org/database/ecoinvent-version-3/reports-of-changes/), and the results of the central updates were reviewed extensively. The changes added e.g. consistent water flows and other information throughout the database. The documentation of this dataset can be found in the ecoinvent reports of version 2, which are still available via the ecoinvent website. The change report linked above covers all central changes that were made during the conversion process.] From cradle, i.e. including all upstream activities. The seed produced at the farm is transported to the processing centre, treated (pre-cleaning, cleaning, eventually drying, chemical dressing (for integrated production) and bag filling), stored and afterwards transported to the regional storage centre. No data on wastewater production were available.
wheat seed production, Swiss integrated production, for sowing | ordinary transforming activity | Agriculture & Animal Husbandry | 0164:Seed processing for propagation | A - Agriculture, forestry and fishing | wheat seed, Swiss integrated production, for sowing | 01111: Wheat, seed | The product 'wheat seed, Swiss integrated production, for sowing' is a seed. It is an annual crop. This seed product is used for plant propagation. The seed produced at the farm is transported to the processing centre, treated (pre-cleaning, cleaning, eventually drying, chemical dressing (for integrated production) and bag filling), stored and afterwards transported to the regional storage centre. Swiss integrated production refers to agriculture meeting the ecological requirements (ökologischer Leistungsnachweis, ÖLN) defined by the Swiss regulation on direct payments to agriculture (Direktzahlungsverordnung). |  | allocatable product | ecoQuery: https://ecoquery.ecoinvent.org/3.12/cutoff/dataset/6981/documentation Refers to 1 kg of wheat seed (fresh weight), with a maximum water content of 15%;[This dataset was already contained in the ecoinvent database version 2. It was not individually updated during the transfer to ecoinvent version 3. Life Cycle Impact Assessment results may still have changed, as they are affected by changes in the supply chain, i.e. in other datasets. This dataset was generated following the ecoinvent quality guidelines for version 2. It may have been subject to central changes described in the ecoinvent version 3 change report (http://www.ecoinvent.org/database/ecoinvent-version-3/reports-of-changes/), and the results of the central updates were reviewed extensively. The changes added e.g. consistent water flows and other information throughout the database. The documentation of this dataset can be found in the ecoinvent reports of version 2, which are still available via the ecoinvent website. The change report linked above covers all central changes that were made during the conversion process.] The activity starts after harvest. From cradle, i.e. including all upstream activities. The seed is processed in the processing centre, treated (pre-cleaning, cleaning, eventually drying, chemical dressing (for integrated production) and bag filling), stored and afterwards transported to the regional storage centre. No data on wastewater production were available.
white asparagus production | ordinary transforming activity | Agriculture & Animal Husbandry | 0113:Growing of vegetables and melons, roots and tubers | A - Agriculture, forestry and fishing | white asparagus | 01211: Asparagus | The product 'white asparagus' is a vegetable. It is an annual crop. |  | allocatable product | ecoQuery: https://ecoquery.ecoinvent.org/3.12/cutoff/dataset/15512/documentation This dataset represents the production of 1 kg of asparagus. The average yield from 2009 - 2012 is 4.2 t/ha. The data are representative for asparagus production in France. Mineral NPK fertiliser input is 110-50-150 kg/ha. Organic fertilisers applied amount to 0.19 m3/ha of liquid manure and 0.15 t/ha of solid manure. Total active ingredients (a.i.) applied as pesticides amount to 5.66 kg a.i./ha.;The dataset was modelled within the project 'World Food LCA database (WFLDB)'. The aim of this project was to provide inventories of a broad variety of agricultural products and processes and to cover for each product at least 50% of the global export market. The share of asparagus produced in France amounts to 0.2% of the global production (tonnage produced in 2010). The production system regarded in this dataset aimed at representing asparagus produced in France for the export market.;PEF-Quality: data quality rating (DQR) = 1.3 (i.e. excellent quality). This dataset refers to an average situation; for specific situations exchanges might differ substantially due to site specific parameters This activity starts with the nursery producing asparagus crown (seedlings). From cradle, i.e. including all upstream activities. This activity ends with the removal of asparagus roots after the productive phase (7 years). The dataset includes all activities of a year in a year in the productive phase of the asparagus field including the establishment phase (2 years) per year of lifetime (9 years). The establishment phase of the asparagus field includes the nursery, manual planting, soil cultivation (plough), fertilisation (manure) and PE foil. The productive phase of the asparagus field includes machine operations, corresponding infrastructure, fuel use and sheds. Machine operations in the productive phase are: soil cultivation, fertiliser and pesticide application, manual harvesting and irrigation. Further, direct field emissions and land use change are included. At the end of the productive phase the field is cleared by removing the asparagus roots. Heavy metal uptake by the crop is considered. The inputs of asparagus crowns (seedlings), fertilisers and pesticides as well as packaging of fertilisers and pesticides are considered. The dataset doesn't include emissions from manure storage because these are within the system boundary of animal production.
white cabbage production | ordinary transforming activity | Agriculture & Animal Husbandry | 0113:Growing of vegetables and melons, roots and tubers | A - Agriculture, forestry and fishing | white cabbage | 01212: Cabbages | The product 'white cabbage' is a vegetable. It is an annual crop. |  | allocatable product | ecoQuery: https://ecoquery.ecoinvent.org/3.12/cutoff/dataset/20715/documentation This dataset represents the production of 1 kg of fresh White Cabbage during November, 2016- Feburary, 2017 at a farm located in village Lodhipur Rajput, District Moradabad of Uttar Pradesh State in India. In this area, fields are irrigated with ground water using electric pump for surface irrigation. The farm has a yield of 45,000 kg fresh matter per ha for this crop cycle. Sowing date for the crop is 27-November, 2016 and harvesting date is 05-Feburary, 2017. Mineral NP fertilizer input is 205.5-172.5 kg/ha. Organic fertilizer applied amounts to 60,000 kg of manure from cattle dung. Only insecticide used has active ingredient as Chlorantranilipore 30g/ha for which Clothianidin is used as proxy for this dataset. Machinery is used only for soil cultivation with fuel consumption of 16.64 kg/ha using plough and rotary cultivator for soil tillage. This activity starts about six weeks after the harvest of the previous crop. The soil is prepared for cultivation in November and sowing of seeds started about three weeks after soil preparation. Thereafter the crop is mature for harvesting in about 2 months. From cradle, i.e. including all upstream activities. The activity ends with the harvesting of the mature White Cabbage.
white cabbage production, conventional, plain region | ordinary transforming activity | Agriculture & Animal Husbandry | 0113:Growing of vegetables and melons, roots and tubers | A - Agriculture, forestry and fishing | white cabbage | 01212: Cabbages | The product 'white cabbage' is a vegetable. It is an annual crop. |  | allocatable product | ecoQuery: https://ecoquery.ecoinvent.org/3.12/cutoff/dataset/93448/documentation This dataset represents the production of 1 kg of cabbage calculated on a sectoral average of the production of 1 ha with a yield of 24487 kg at a moisture content of 92.0%. The yield is based on average yield from 2017-2021 in Agristat corrected by region and production system differences in AGRIDEA (2021). Modelled crop duration is 4.9 months, preceeded by 10.2 months of non-hibernating green manure crop. The data are representative for conventional cabbage production under tillage in the Swiss plain region. Mineral fertiliser input is 92 kg N, 37 kg P2O5, 122 kg K2O, 1.2 kg Mg. No farm manure has been applied. No organic market fertiliser has been applied. This dataset was modelled under the aim of a sectoral view on the Swiss Agriculture. The active ingredients applied for plant protection resemble a weighted average mix per crop and not an actual practice on a single farm. Pesticide data from 2018-2020 has been used, originating from the Swiss Agri-Environmental Data Network (SAEDN) (Gilgen et al. 2023). Similarly, farm manure application has been estimated by applying a basic distribution per crop and production system (0% of P2O5 requirement covered with farm manure, based on AGRIDEA 2021) and correcting for the available amount of farm manure in Switzerland that needs to be spread on the cultivated area. The remaining nutrient requirement of the crop is then covered by mineral fertiliser. Machinery operations used for the SALCA emission modelling are taken from www.labourscope.ch (Accessed: May 2024) ( Groher, T., Heitkämper, K., Umstätter, C. (2020). "Stand der Mechanisierung in der Schweizer Landwirtschaft: Teil 1: Pflanzenproduktion." Agroscope Transfer, 351, 2020, 1-123.), an application for calculating the working-time requirement of labour and production processes (www. www.labourscope.ch (Accessed: May 2024).ch). For the respective inventory modelling, ecoinvent field work processes are used. This activity starts after the harvest of the previous crop. A non-hibernating green manure crop is modelled between harvest of the previous crop and soil cultivation of the current crop. Included inputs are seeds (crop and green manure), mineral fertilizer and plant protection products. Activities of soil cultivation, sowing, fertilizer application, farm manure spreading, pest and pathogen control, weed control and harvest are included. Irrigation is included as well. From cradle, i.e. including all upstream activities. This activity ends with harvest and transport to the farm gate (2km). Storage and drying of harvest goods/grains not included.
white cabbage production, organic, plain region | ordinary transforming activity | Agriculture & Animal Husbandry | 0113:Growing of vegetables and melons, roots and tubers | A - Agriculture, forestry and fishing | white cabbage, organic | 01212: Cabbages | The product 'white cabbage, organic' is a vegetable. It is an annual crop. |  | allocatable product | ecoQuery: https://ecoquery.ecoinvent.org/3.12/cutoff/dataset/94106/documentation This dataset represents the production of 1 kg of cabbage calculated on a sectoral average of the production of 1 ha with a yield of 16791 kg at a moisture content of 92.0%. The yield is based on average yield from 2017-2021 in Agristat corrected by region and production system differences in AGRIDEA (2021). Modelled crop duration is 4.9 months, preceeded by 10.2 months of non-hibernating green manure crop. The data are representative for organic cabbage production under tillage in the Swiss plain region. No mineral fertiliser has been applied. Nutrient input from farm manure is 44 kg N, 40 kg P2O5, 126 kg K2O, 13.0 kg Mg, applied as 12.5 m3 slurry (undiluted) and 8.1 t solid manure. Nutrient input from organic market fertiliser is 72 kg N, 113 kg P2O5, 89 kg K2O, 22.0 kg Mg. This dataset was modelled under the aim of a sectoral view on the Swiss Agriculture. The active ingredients applied for plant protection resemble a weighted average mix per crop and not an actual practice on a single farm. Pesticide data from 2018-2020 has been used, originating from the Swiss Agri-Environmental Data Network (SAEDN) (Gilgen et al. 2023). Similarly, farm manure application has been estimated by applying a basic distribution per crop and production system (25% of P2O5 requirement covered with farm manure, based on AGRIDEA 2021) and correcting for the available amount of farm manure in Switzerland that needs to be spread on the cultivated area. The remaining nutrient requirement of the crop is then covered by organic market fertiliser. Machinery operations used for the SALCA emission modelling are taken from www.labourscope.ch (Accessed: May 2024) ( Groher, T., Heitkämper, K., Umstätter, C. (2020). "Stand der Mechanisierung in der Schweizer Landwirtschaft: Teil 1: Pflanzenproduktion." Agroscope Transfer, 351, 2020, 1-123.), an application for calculating the working-time requirement of labour and production processes (www. www.labourscope.ch (Accessed: May 2024).ch). For the respective inventory modelling, ecoinvent field work processes are used. This activity starts after the harvest of the previous crop. A non-hibernating green manure crop is modelled between harvest of the previous crop and soil cultivation of the current crop. Included inputs are seeds (crop and green manure), mineral fertilizer and plant protection products. Activities of soil cultivation, sowing, fertilizer application, farm manure spreading, pest and pathogen control, weed control and harvest are included. Irrigation is included as well. From cradle, i.e. including all upstream activities. This activity ends with harvest and transport to the farm gate (2km). Storage and drying of harvest goods/grains not included.
white lined chipboard carton production | ordinary transforming activity | Pulp & Paper | 1701:Manufacture of pulp, paper and paperboard | C - Manufacturing | white lined chipboard carton | 32153: Cartons, boxes, cases, record sleeves and other packing containers (except bags) of paper, paperboard, cellulo[…] | White Lined Chipboard WLC (also known as GT /GD /UD) is a packaging grade of board used to manufacture cartons. It is typically made using predominantly recovered paper or recovered fibres, but may incoroprate some virgin fibres. It is manufactured in a number of layers, each of which use selected grades of raw materials. It may have up to three layers of coating on the top or printing surface and one layer on the reverse. It is used in a range of applications such as frozen and chilled foods, cereals, shoes, tissues, toys. The board is converted into a carton at a converting site which typically includes a printing process and cutting/creasing of the board into carton blanks, ready for delivery to and erection by the packer/filler. |  | allocatable product | ecoQuery: https://ecoquery.ecoinvent.org/3.12/cutoff/dataset/22509/documentation This dataset is a copy of the respective European process. It is an aggregated process which includes the production of White Lined Chipboard, transport of the board to converting sites and converting of the board (printing, cutting, creasing) into blank boxes ready for delivery. White Lined Chipboard WLC (also known as GT /GD /UD) is a packaging grade of board used to manufacture cartons. It is typically made using predominantly recovered paper or recovered fibres, but may incoroprate some virgin fibres. It is manufactured in a number of layers, each of which use selected grades of raw materials. It may have up to three layers of coating on the top or printing surface and one layer on the reverse. It is used in a range of applications such as frozen and chilled foods, cereals, shoes, tissues, toys. The board is converted into a carton at a converting site which typically includes a printing process and cutting/creasing of the board into carton blanks, ready for delivery to and erection by the packer/filler.;Data for the production of WLC and conversion of the WLC into cartons were provided by the European industry associations for cartonboard producers (Pro Carton) and convertors (ECMA European Carton Makers Association).;BOARD PRODUCTION: The data for the production of WLC were collected from eight European mills, together producing about 52% of the total annual production of WLC in Europe in 2017 (which is estimated at approximately 3 800 000 tonnes net saleable product. The mills contributing with data are located in Austria, Germany, Italy and Slovenia. The mills have a production volume of between 80 000 - 520 000 tonnes net saleable paper product . The data is collated by Pro Carton in their internal report "European Environmental Database for Cartonboard and Carton Production", which is not made publicly available.;CARTON CONVERTING: The carton converting data were collected from 33 European factories together representing the production of over 380 000 tonnes cartons. hese convertors were located in Austria, Belgium, France, Germany, Poland, Romania, Spain, Turkey, Ukraine, and the United Kingdom. They varied in size producing between 1 000 and 50 000 tonnes of finished cartons ready for shipment. The process starts with the reception of wood, wood chips, recovered paper and/or market pulp at the papermill. From cradle, i.e. including all upstream activities. This module includes the European production of white lined chipboard (WLC) in a papermill and conversion of the board into printed, cut and creased cartons ready for delivery to the packer/filler. transport of the board between the mill and the converting operation is included. For the board production, wood handling, pulping and bleaching, the deinking process, board production, energy production on-site and internal waste water treatment are included. Not included is the transport of the waste paper to the mill as this in already integrated into the respective collection modules. Sorting of the incoming paper and the by-products connected to this has been excluded, since sorting of unsorted paper takes place in a separate activity. For the converting process, printing, cutting and creasing is included.
white spirit production | ordinary transforming activity | Fuels; Chemicals | 1920:Manufacture of refined petroleum products | C - Manufacturing | white spirit | 33350: White spirit and special boiling point industrial spirits | white spirit' is an organic mixture of aliphatic, open-chain or alicyclic C7 to C12 hydrocarbons. It is liquid under normal conditions of temperature and pressure. It is modelled as a pure substance. On a consumer level, is used in the following products: extraction solvent, as a cleaning solvent, as a degreasing solvent and as a solvent in aerosols, paints, fuel, wood preservatives, lacquers, varnishes, and asphalt products. It is sourced from from naphtha or as a by product in petroleum refineries. If used as a (fossil) fuel, its combustion value is 45 MJ/kg. |  | allocatable product | ecoQuery: https://ecoquery.ecoinvent.org/3.12/cutoff/dataset/9134/documentation This dataset represents the production of 1 kg of pure liquid white spirit. White spirit is a clear colourless solvent with a very low water solubility and a characteristic odour. It is used as an extraction solvent, but also as a cleaning, degreasing and aerosol solvent. It is also used in paints, wood preservatives and laquers, varnishes and asphalt products. According to Stoye (2000), white spirit is predominantly used in the paint industry as a solvent or diluent for oil-based, alkyd resin, chlorinated rubber and some vinyl chloride copolymers paints. ;Various types and grades of white spirit are produced from naphtha and kerosene. These petrochemicals are subjected to fractional distillation into appropriate boiling ranges and to different kinds of treatments to obtain the desired type of white spirit. The composition of the solvents may vary due to variation in the composition of the crude oil and also because of differences in refinery processing. In this dataset, white spirit is assumed to be produced by a distillation step, followed by subsequent treatment steps.;Due to missing production data, the inventory is based on theoretical calculations as well as estimations based on data from a large chemical factory (Gendorf 2016).;References:;Althaus H.-J., Chudacoff M., Hischier R., Jungbluth N., Osses M. and Primas A. (2007) Life Cycle Inventories of Chemicals. ecoinvent report No. 8, v2.0. EMPA Dübendorf, Swiss Centre for Life Cycle Inventories, Dübendorf, CH.;Stoye D. (2000) Solvents. In: Ullmann's Encyclopedia of Industrial Chemistry, Sixth Edition, June-2001 Electronic Release (ed. Häussinger P., Leitgeb P. and Schmücker B.), 6 th Electronic Release Edition. Wiley InterScience, New York, Online-Version under: http://www.mrw.interscience.wiley.com/ueic/ull_search_fs.html.;Gendorf (2016) Umwelterklärung 2015, Werk Gendorf Industriepark, www.gendorf.de. The activity starts when the raw materials enter the process. From cradle, i.e. including all upstream activities. This activity ends with the production of white spirit. The dataset includes the processing of raw materials and chemicals used for production and estimated emissions to air from production (incomplete). It also includes the estimated energy demand and infrastructure of the plant. Solid wastes are omitted.
white spirit production, petroleum refinery operation | ordinary transforming activity | Fuels; Chemicals | 1920:Manufacture of refined petroleum products | C - Manufacturing | white spirit | 33350: White spirit and special boiling point industrial spirits | white spirit' is an organic mixture of aliphatic, open-chain or alicyclic C7 to C12 hydrocarbons. It is liquid under normal conditions of temperature and pressure. It is modelled as a pure substance. On a consumer level, is used in the following products: extraction solvent, as a cleaning solvent, as a degreasing solvent and as a solvent in aerosols, paints, fuel, wood preservatives, lacquers, varnishes, and asphalt products. It is sourced from from naphtha or as a by product in petroleum refineries. If used as a (fossil) fuel, its combustion value is 45 MJ/kg. |  | allocatable product | ecoQuery: https://ecoquery.ecoinvent.org/3.12/cutoff/dataset/19907/documentation This dataset describes the operation of a typical oil refinery in the given geography. Since refineries are very complex the actual unit process modeling is done in a separate refinery model by ifeu and this is a subdivided product-specific dataset.;The ifeu refinery model reproduces the complexity of petroleum refinery plants in which the combination and sequence of processes are usually very specific to the characteristics of the raw materials (i.e. the close relation between the composition of the crude oil and the products to be produced). Refineries differ not only in their configurations, process integration, feedstocks, product mixes, unit sizes, designs, and control systems but also the market situations, locations and ages of the refinery or environmental regulations can result in a wide variety of refinery concepts. It represents the current European state-of-the-art. The basic setting of the model reflects the technical characteristics of European refineries as described in the BREF - BAT reference document for the Refining of Mineral Oil and Gas. Further specific data was collected from companies and production plants and was incorporated in order to elaborate a comprehensive and robust model of a refinery.;The BREF contains not only aggregated numbers or weighted averages of emission and energy or water consumptions, but also encompasses primary data of the majority of refineries in Europe in anonymous form. The data quality is excellent. This data source has been complemented by various specific confidential refinery datasets, by values from Eurostat (e.g. in the case of the energy source mix or process energy), and by literature data. In the case of the BREF, a range of values were mentioned as process parameters for which the arithmetic averages were applied. After adapting the model to the up-to-date mass and energy flows within the European refineries, it has been validated and calibrated by comparing the results to the dataset of the BREF, the Eurostat and the European Pollutant Release and Transfer Register (E-PRTR).;Despite the default settings (weighted EU average), the refinery model was adjusted to fit typical refinery production data in the special geographies. In order to do this data from the refineries in the countries was analysed and an assessment of the refinery complexity (according to the BREF classes) was done. Furthermore crude oil qualities were researched an adjusted (e.g. sulphur content and API class) to fit the specified geography.;Documentation for this model can be found in the ecoinvent refinery report by Fehrenbach et al. (2018). Activity starts with crude oil entering the petroleum refinery. Waste water treatment, fresh water supply (from nature), refinery infrastructure, crude oil and product storage on refinery grounds and energy provision is included. From cradle, i.e. including all upstream activities. Activity ends with refinery products leaving the petroleum refinery. Mineral oil refineries are highly integrated multi-output production plants where nearly each process step creates a few co-products. ;Unlike many other refinery models, which tend to consider a refinery as a black-box, here a step by step calculation of the complex network of refinery processes was done and gives an integrated sum of all connected processes. The allocation is executed within each of these steps allowing the implementation of the allocation rules at process step level separately and globally, over the system of all steps.;The allocation approach implemented within the ifeu refinery model is designed to consider the complexity of the production system, the valuation of the products (upgrading/downgrading of feedstock material during a specific process), real physical mass flows. The combined allocation procedure is stated by the following sequence of four rules:;1. the general allocation rule refers to the energy content (Rationale: the majority of refinery products are used for energy purposes.);2. The expenditures for the first step of separation (atmospheric distillation) are allocated to all co-products, including the atmospheric residue (Rationale: all co-products from atmospheric distillation will end up in marketable final products.);3. The expenditures for any subsequent process step intended to reduce the quantity of non-intended products (i.e. vacuum distillation and cracking) are allocated to all co-products except for the non-intended products (residues). (Rationale: all these downstream processes within the refinery are intended to reduce non-intended products in favour to increase the yield of non-residual co-products; hence, the expenditures are only allocated to the yielded products.);4. Retention of feedstock: The 3rd rule refers to the allocation of the respective process expenditures; it does not include the allocation of feedstocks. The input material (feedstock) into a refinery process step is always allocated according to the 1st rule: e.g. visbreaker residue takes 40 % energy content of the totalized co-product output of a visbreaker cracker output therefore 40 % of the visbreaker input (vacuum distillate) and its upstream burden is allocated to the visbreaker residue . (Rationale: Although the downstream processing steps are not intended to produce residues only to reduce them, the residual final products derived from residues (e.g. heavy fuel oil, petroleum coke) are defined as refinery products and not as wastes; if the 3rd rule would apply also for the allocation of feedstock, all final products from non-intended products (residues) would finally achieve LCIs with zero expenditures and emission; de facto they would be treated the same way as waste.) ;The combined allocation procedure involves following consequences:;• The LCI of every refinery product encloses at least 1 MJ crude oil per MJ product feedstock; considering that some refinery products have lower LHVs than crude oil (e.g. petroleum coke or heavy fuel oil), such refinery products enclose less than 1 kg crude oil per kg product;;• Final products with relevant shares derived from sequential processing accumulate higher loads than products predominantly derived from straight-run;;• An exception is the heavy products derived from non-intended products, even if they pass a cascade of cracking processes; without rule 3 and 4 heavy fuel oil would turn out to be the product with the highest burden, which would contradict any value-based perception of the refining business.
white spirit to generic market for solvent for paint | ordinary transforming activity | Chemicals | 2022:Manufacture of paints, varnishes and similar coatings, printing ink and mas | C - Manufacturing | solvent for paint | 35110: Paints and varnishes and related products | 'solvent for paint' is a mixture of the organic substances turpentine and white spirit with the CAS numbers: 009005-90-7 and 009005-90-7 to represent . It is liquid under normal conditions of temperature and pressure. The product is modelled as a mixture of pure substances. Modelling this substance in a solution requires the user to add the solvent of their choice in their models. |  | allocatable product | ecoQuery: https://ecoquery.ecoinvent.org/3.12/cutoff/dataset/18205/documentation This is a linking activity which links the product white spirit to the generic market for solvents for paint. All chemicals that enter this market provide the function of a solvent for paint. The activity starts with the reception of turpentine. From cradle, i.e. including all upstream activities. The activity ends with the production of solvent for paint for the generic market
willow production, short rotation coppice | ordinary transforming activity | Forestry; Wood | 0129:Growing of other perennial crops | A - Agriculture, forestry and fishing | wood chips and particles, willow, dry, measured as dry mass | 31230: Wood in chips or particles | The product 'wood chips and particles, willow' represents willow wood chips produced in a in short rotation coppice. The weight is expressed as dry mass. |  | allocatable product | ecoQuery: https://ecoquery.ecoinvent.org/3.12/cutoff/dataset/4189/documentation This dataset represents the production of 1 kg of willow wood chips (dry matter) in short rotation coppice (SRC) with a lifetime of 20 years. The moisture content at storage is 23% (=30% water on a dry mass basis). The SRC is harvested from the fourth year after establishment onwards every third year. The average dry matter yield of a harvest year is 36'333 kg/ha. This activity assumes the production of willow in short rotation coppice with a plantation lifetime of 20 years and represents the average expenditures of the production of 1 kg of willow wood chips including the establishment, operation and clearing of the plantation. The inputs of seed, mineral fertilisers and pesticides are considered. It is assumed that no organic fertilisers are applied. From cradle, i.e. including all upstream activities. The dataset includes all machine operations and corresponding inputs of machine infrastructure and sheds. Machine operations are: soil cultivation, planting, fertilisation, weed control, pest and pathogen control, harvest and chipping of willow stems, transport from field to farm (2 km), drying of wood chips under roof (air drying; no electricity input), and clearing of the plantation by rotary tiller including growing of oil radish (not harvested) for shading the field and inhibiting regrowth of willow. Further, direct field emissions are included. This activity ends after mulching of the oil radish and with provision of willow wood chips at the farm gate.
willow stem cutting production, for planting | ordinary transforming activity | Forestry | 0130:Plant propagation | A - Agriculture, forestry and fishing | willow stem cutting, for planting | 86119: Other support services to crop production | The product 'willow stem cutting, for planting' is used for plant propagation. |  | allocatable product | ecoQuery: https://ecoquery.ecoinvent.org/3.12/cutoff/dataset/7101/documentation This dataset represents the production of 1 piece of willow stem cutting. The moisture content at storage is 48%. The average weight of one piece is 20g (fresh matter). The yield is 100'000 stem cuttings per hectare. This activity represents the production of 1 piece of stem cutting of willow for planting, based on the expenditures of willow growing during 1 season including the establishment and operation of the plantation. The inputs of mineral fertilisers, seed and pesticides are considered. It is assumed that no organic fertilisers are applied. From cradle, i.e. including all upstream activities. The dataset includes all machine operations and corresponding inputs of machine infrastructure and sheds. Machine operations are: soil cultivation, planting, fertilisation, weed control, pest and pathogen control, harvest, transport of stem cuttings from field to farm (2 km), and storage in a cold storage house during 1.5 months. Further, direct field emissions are included. This activity ends after cold storage of stem cuttings at the farm gate.
wind power plant construction, 2MW, offshore, fixed parts | ordinary transforming activity | Infrastructure & Machinery; Electricity | 4220:Construction of utility projects | F - Construction | wind power plant, 2MW, offshore, fixed parts | 53262: Power plants | This is an immobile infrastructure, representing the construction of a wind power plant, 2MW, offshore, fixed parts. The infrastructure represents the fixed parts of the wind turbine like the tower and the base, with a total height of 60 m, a capacity of 20MW and a lifetime of 20 years. The tower consists of steel and has a conical shape. The process includes building materials, their decommission, land use and construction efforts. |  | allocatable product | ecoQuery: https://ecoquery.ecoinvent.org/3.12/cutoff/dataset/6829/documentation This dataset represents the fixed parts of a 2 MW offshore wind power plant, based on the dimensions of an offshore wind power plant of the type Bonus 2 MW.;[This dataset was already contained in the ecoinvent database version 2. It was not individually updated during the transfer to ecoinvent version 3. Life Cycle Impact Assessment results may still have changed, as they are affected by changes in the supply chain, i.e. in other datasets. This dataset was generated following the ecoinvent quality guidelines for version 2. It may have been subject to central changes described in the ecoinvent version 3 change report (http://www.ecoinvent.org/database/ecoinvent-version-3/reports-of-changes/), and the results of the central updates were reviewed extensively. The changes added e.g. consistent water flows and other information throughout the database. The documentation of this dataset can be found in the ecoinvent reports of version 2, which are still available via the ecoinvent website. The change report linked above covers all central changes that were made during the conversion process.] From pasture land forseen for the construction of a wind power plant. From cradle, i.e. including all upstream activities. This activity ends with the fixed parts of a constructed wind power plant, having a lifetime of 20 years. The dataset includes apart the materials for fixed parts of a wind power plant also the construction efforts and the land use. It is assumed that only the steel tower is disposed off after use. All other materials from the foundation and the network connection are assumed to be left in the ocean.
wind power plant construction, 2MW, offshore, moving parts | ordinary transforming activity | Infrastructure & Machinery; Electricity | 4220:Construction of utility projects | F - Construction | wind power plant, 2MW, offshore, moving parts | 53262: Power plants | This is an immobile infrastructure, representing the construction of a wind power plant, 2MW, offshore, moving parts. The infrastructure represents the moving parts of the wind turbine like the rotor, rotor blade, generator, electric parts, nacelle, etc, with a capacity of 2MW and a lifetime of 20 years. The process includes building materials, their decommission and construction efforts. |  | allocatable product | ecoQuery: https://ecoquery.ecoinvent.org/3.12/cutoff/dataset/1408/documentation This dataset represents the moving parts of a 2 MW offshore wind power plant, based on the dimensions of an offshore wind power plant of the type Bonus 2 MW. From pasture land forseen for the construction of a wind power plant. From cradle, i.e. including all upstream activities. This activity ends with the moving parts of a constructed wind power plant, having a lifetime of 20 years. The dataset includes apart the materials for moving parts of a wind power plant also the construction efforts and the disposal of all these parts.
wind power plant construction, 800kW, fixed parts | ordinary transforming activity | Infrastructure & Machinery; Electricity | 4220:Construction of utility projects | F - Construction | wind power plant, 800kW, fixed parts | 53262: Power plants | This is an immobile infrastructure, representing the construction of a wind power plant, 800kW, fixed parts. The infrastructure represents the fixed parts of the wind turbine, like the tower and the base, with a lifetime of 40 years and an anual electricity production of 1.4 GWh. The tower consists of steel and has a conical shape. The process includes building materials, their decommission and energy requirements for the installation. |  | allocatable product | ecoQuery: https://ecoquery.ecoinvent.org/3.12/cutoff/dataset/8405/documentation Lifetime is assumed to be 40 years. Annual electricity production is assumed to be about 1.4 GWh. Data are from a Nordex N50/800 plant. The foundation (concrete and reinforcing steel) is assumed to be remaining in the ground after the demolition of the power plant.;[This dataset was already contained in the ecoinvent database version 2. It was not individually updated during the transfer to ecoinvent version 3. Life Cycle Impact Assessment results may still have changed, as they are affected by changes in the supply chain, i.e. in other datasets. This dataset was generated following the ecoinvent quality guidelines for version 2. It may have been subject to central changes described in the ecoinvent version 3 change report (http://www.ecoinvent.org/database/ecoinvent-version-3/reports-of-changes/), and the results of the central updates were reviewed extensively. The changes added e.g. consistent water flows and other information throughout the database. The documentation of this dataset can be found in the ecoinvent reports of version 2, which are still available via the ecoinvent website. The change report linked above covers all central changes that were made during the conversion process.] From cradle, i.e. including all upstream activities. Includes materials used for fixed parts: tower and base, and their disposal. Also includes the prozessing, the transports needed, and the area that is needed for installation and the energy requirements for the installation itself.
wind power plant construction, 800kW, moving parts | ordinary transforming activity | Infrastructure & Machinery; Electricity | 4220:Construction of utility projects | F - Construction | wind power plant, 800kW, moving parts | 53262: Power plants | This is an immobile infrastructure, representing the construction of a wind power plant, 800kW, moving parts. The infrastructure represents the moving parts of the wind turbine like the rotor, rotor blade, generator, electric parts, nacelle, etc,with a lifetime of 20 years and an annual electricity production of 1.4 GWh. The process includes building materials, their decommission and energy requirements for the installation. |  | allocatable product | ecoQuery: https://ecoquery.ecoinvent.org/3.12/cutoff/dataset/5087/documentation Lifetime is assumed to be 20 years. Annual electricity production is assumed to be about 1.4 GWh. Data are from a Nordex N50/800 plant. From cradle, i.e. including all upstream activities. Includes materials used for moving parts: rotor, nacelle, electric parts, and their disposal. Also includes the processing, the energy requirements for assembling, the transports needed, and the connection to the grid.
wind turbine construction, 2.3MW, precast concrete tower, onshore | ordinary transforming activity | Infrastructure & Machinery; Electricity | 2811:Manufacture of engines and turbines, except aircraft, vehicle and cycle eng | C - Manufacturing | wind turbine, 2.3MW, onshore | 53262: Power plants | This is an immobile infrastructure, representing the product of a wind turbine with a capacity of 2.3MW for onshore electricity production use. The product has a rotor diameter of 82m and 3 rotor blades, with a lifetime of 20 years. Its production represents all materials necessary to construct it and decommission but it excludes the energy consumption during manufacturing. |  | allocatable product | ecoQuery: https://ecoquery.ecoinvent.org/3.12/cutoff/dataset/10545/documentation This dataset represents the construction of a wind turbine with a capacity of 2.3MW for onshore use. The term "wind turbine" inludes moving parts such as nacelle, rotor, rotor blades, transition piece as well as fixed parts such as the tower and the foundation.This turbine is characterized by the precast concrete tower and the annular generator (no gearbox in the nacelle). ;This global is a copy of the regional dataset for Quebec, as data were collecter for this region.;The LCI model is based on a LCA study of ENERCON E-82 E2 2.3MW with 107 meter precast concrete turbines. Some data (construction and dismantling operations) that were not included in the main source are adapted from the dataset "wind turbine construction, 2MW, onshore, GLO".Electronic parts are also adapted as the reference study does not differentiate between the electric parts of the turbine and the substation.;Parts of the wind turbine are the following: ;Nacelle: casing, rotor hub, axle pins, blade adapter and the main carrier;Annular generator: rotor ansd stator;Blades;Tower (precast concrete).;Foundation (steel and concrete) From the transformation of pasture land to industrial site, and from the reception and treatment of building materials and turbine parts. From cradle, i.e. including all upstream activities. This activity ends with the decommissioning of the wind turbine and the treatment of the resulting materials in the end of the lifetime. This dataset includes - all materials for the construction of the wind turbine and their treatment, but not the energy for their assembling - land transformation and use - energy needed for erection and dismantling of the wind turbine. This dataset doesn't include - the connection to the grid, which is modeled in a separate dataset. - the operation and maintenance of the fully finished wind power plant. It is assumed that all parts will hold for the lifetime of 20 years and don't have to be replaced. - auxiliary materials such as packaging materials or vacuum fleece. - any losses of materials (waste) during the processing of the different wind turbine parts. - neither the energy use for assembly of the different wind turbine parts nor their transportation from manufacture to the construction site.
wind turbine construction, 2MW, onshore | ordinary transforming activity | Infrastructure & Machinery; Electricity | 2811:Manufacture of engines and turbines, except aircraft, vehicle and cycle eng | C - Manufacturing | wind turbine, 2MW, onshore | 53262: Power plants | This is an immobile infrastructure, representing the product of a wind turbine with a capacity of 2 MW for onshore electricity production use. The product has a rotor diameter of 80 m and 3 rotor blades, with a lifetime of 30 years. Its production represents all materials necessary to construct it and decommission but it excludes the energy consumption during manufacturing. |  | allocatable product | ecoQuery: https://ecoquery.ecoinvent.org/3.12/cutoff/dataset/2711/documentation This dataset represents the construction of a wind turbine with a capacity of 2MW for onshore use. The term "wind turbine" inludes moving parts such as nacelle, rotor, rotor blades, transition piece as well as fixed parts such as the tower and the foundation.;The LCI model is based on the environmental assessment of this turbine in (Elsam 2004a), in which the Danish wind park Tjaerborg with eight turbines of differing capacities is analysed, among them the Vestas V80/2 MW. This type can be taken as reference technology for wind turbines with a capacity between 1 and 3 MW. ;Parts of the wind turbine are the following: ; - Rotor: Rotor blades, rotor hub, extender; - Nacelle: The nacelle consists of the nacelle cover, which includes generator, gear, main shaft, yaw system, flanges etc. ;- Electronics; - Tower (steel); - Foundation From the transformation of pasture land to industrial site, and from the reception and treatment of building materials and turbine parts. From cradle, i.e. including all upstream activities. This activity ends with the decommissioning of the wind turbine and the treatment of the resulting materials in the end of the lifetime. This dataset includes - all materials for the construction of the wind turbine and their treatment, but not the energy for their assembling - land transformation and use - energy needed for erection and dismantling of the wind turbine. This dataset doesn't include - the connection to the grid, which is modeled in a separate dataset. - the operation and maintenance of the fully finished wind power plant. It is assumed that all parts will hold for the lifetime of 20 years and don't have to be replaced. - auxiliary materials such as packaging materials or vacuum fleece. - any losses of materials (waste) during the processing of the different wind turbine parts. - neither the energy use for assembly of the different wind turbine parts nor their transportation from manufacture to the construction site.
wind turbine construction, 4.5MW, onshore | ordinary transforming activity | Infrastructure & Machinery; Electricity | 2811:Manufacture of engines and turbines, except aircraft, vehicle and cycle eng | C - Manufacturing | wind turbine, 4.5MW, onshore | 53262: Power plants | This is an immobile infrastructure, representing the product of a wind turbine with a capacity of 4.5 MW for onshore electricity production use. The product has a rotor diameter of 113 m and 3 rotor blades, with a lifetime of 20 years. This special type of wind turbine is not on the market any more, but the technology can still be taken as a good reference for wind turbines with a capacity of >3 MW built today. Its production represents all materials necessary to construct it and decommission but it excludes the energy consumption during manufacturing. |  | allocatable product | ecoQuery: https://ecoquery.ecoinvent.org/3.12/cutoff/dataset/2086/documentation This dataset represents the construction of a wind turbine with a capacity of 4.5MW for onshore use. The term "wind turbine" inludes moving parts such as nacelle, rotor, rotor blades, transition piece as well as fixed parts such as the tower and the foundation. ;Reference technology for this wind turbine is an Enercon E-112 turbine. The tower is made of reinforced concrete, a relatively new technology. LCI data are based on (Chataignere & Le Boulch 2003), supplemented with some own assumptions and adapted to the ecoinvent background database for this study. Parts of the wind turbine are the following: ; - Rotor: Rotor blades (fibre-glass reinforced plastics), rotor hub, extender; - Nacelle (gearbox, generator, shaft and others); - Electronics; - Tower; - Foundation ;Data are very rough since no real data were available for the tower and foundations mass balance, and since the detailed composition of the nacelle, blades and connection to the grid is derived from an Enercon E-66 1.5MW wind turbine. From the transformation of pasture land to industrial site, and from the reception and treatment of building materials and turbine parts. From cradle, i.e. including all upstream activities. This activity ends with the decommissioning of the wind turbine and the treatment of the resulting materials in the end of the lifetime. This dataset includes - all materials for the construction of the wind turbine and their treatment, but not the energy for their assembling - land transformation and use - energy needed for erection and dismantling of the wind turbine. This dataset doesn't include - the connection to the grid, which is modeled in a separate dataset. - the operation and maintenance of the fully finished wind power plant. It is assumed that all parts will hold for the lifetime of 20 years and don't have to be replaced. - auxiliary materials such as packaging materials or vacuum fleece. - any losses of materials (waste) during the processing of the different wind turbine parts. - neither the energy use for assembly of the different wind turbine parts nor their transportation from manufacture to the construction site.
wind turbine construction, 750kW, onshore | ordinary transforming activity | Infrastructure & Machinery; Electricity | 2811:Manufacture of engines and turbines, except aircraft, vehicle and cycle eng | C - Manufacturing | wind turbine, 750kW, onshore | 53262: Power plants | This is an immobile infrastructure, representing the product of a wind turbine with a capacity of 750 kW for onshore electricity production use. The product has a rotor diameter of 48.2 m and 3 rotor blades, with a lifetime of 20 years. Its production represents all materials necessary to construct it and decommission but it excludes the energy consumption during manufacturing. |  | allocatable product | ecoQuery: https://ecoquery.ecoinvent.org/3.12/cutoff/dataset/11567/documentation This dataset represents the construction of a wind turbine with a capacity of 750kW for onshore use. The term "wind turbine" inludes moving parts such as nacelle, rotor, rotor blades, transition piece as well as fixed parts such as the tower and the foundation.;The LCI model is based on collected data from the Wind Energy Technocentre in Quebec, that estimated the bill of materials in the different parts ot the turbine. The NEG Micon 750kW/48 has been taken as reference technology for wind turbines with a capacity lower than 1MW. ;Some missing data were completed by extrapolation from 2MW turbine dataset.;Parts of the wind turbine are the following: ; - Rotor: Rotor blades, rotor hub, extender; - Nacelle: The nacelle consists of the nacelle cover, which includes generator, gear, main shaft, yaw system, flanges etc. ;- Electronics; - Tower (steel); - Foundation From the transformation of pasture land to industrial site, and from the reception and treatment of building materials and turbine parts. From cradle, i.e. including all upstream activities. This activity ends with the decommissioning of the wind turbine and the treatment of the resulting materials in the end of the lifetime. This dataset includes - all materials for the construction of the wind turbine and their treatment, but not the energy for their assembling - land transformation and use - energy needed for erection and dismantling of the wind turbine. This dataset doesn"t include - the connection to the grid, which is modeled in a separate dataset. - the operation and maintenance of the fully finished wind power plant. It is assumed that all parts will hold for the lifetime of 20 years and don"t have to be replaced. - auxiliary materials such as packaging materials or vacuum fleece. - any losses of materials (waste) during the processing of the different wind turbine parts. - neither the energy use for assembly of the different wind turbine parts nor their transportation from manufacture to the construction site.
wind turbine construction, small-scale, 6kW, onshore | ordinary transforming activity | Electricity; Infrastructure & Machinery | 2811:Manufacture of engines and turbines, except aircraft, vehicle and cycle eng | C - Manufacturing | wind turbine, small-scale, 6kW, onshore | 53262: Power plants | small-scale wind turbine with a capacity of 6 kW, 4.5m rotor diameter including tower (height 18m) and reinforced concrete foundation |  | allocatable product | ecoQuery: https://ecoquery.ecoinvent.org/3.12/cutoff/dataset/28357/documentation This dataset represents the construction of a small-scale wind turbine with a capacity of 6 kW for onshore use. The term "wind turbine" inludes moving parts such as nacelle, rotor, rotor blades, transition piece as well as fixed parts such as the tower and the foundation. The dataset contains the manufacturing, installation, decomissioning and waste treatment of a small-scale wind turbine with described specifications:;• horizontal-axis technology, three rotor blades;• nominal power output 6 kW;• direct-driven permanent magnet generator;• total weight of the small-scale wind turbine: 180 kg (excluding electric and electronic equipment, tower and foundation);• tower height 18m with reinforced concrete foundation;Figure sources:;Drawing of the tower:;Submitted by manufacturer, edited to hide technical specifications.;Picture: Jüttemann, Patrick. Kleinwind-Marktreport 2020 (6. Auflage). verlagsfreie Publikation, Bad Honnef, 2020, page 124. Edited to hide brand name on the turbine. From the transformation of pasture land to industrial site, and from the reception and treatment of building materials and turbine parts. From cradle, i.e. including all upstream activities. This activity ends with the decommissioning of the wind turbine and the treatment of the resulting materials in the end of the lifetime. This dataset includes: • all materials for the construction of the wind turbine, their assembly and their treatment • land transformation and use • energy needed for erection and dismantling of the wind turbine. • transports from intermediates to the manufacturer and transports from the manufacturer to the construction site (default values) along with transport of the excavated mass for the foundation This dataset doesn't include: • the connection to the grid, which is modelled in a separate dataset • the operation and maintenance of the fully finished wind power plant. It is assumed that all parts will hold for the lifetime of 20 years and don't have to be replaced • auxiliary materials • transport of materials that go potentially to recycling
wind turbine network connection construction, 2MW, onshore | ordinary transforming activity | Infrastructure & Machinery; Electricity | 2811:Manufacture of engines and turbines, except aircraft, vehicle and cycle eng | C - Manufacturing | wind turbine network connection, 2MW, onshore | 46211: Electrical apparatus for switching or protecting electrical circuits, or for making connexions to or in electr[…] | This is an immobile infrastructure, representing the construction of a wind turbine network connection, 2MW, onshore. The infrastructure represents a network connection for wind turbines with 2MW, using a 10 kV-cables with a total length of 1,000 m per turbine. It has a lifetime of 20 years. The process includes all main materials for the construcion their decommission and land use but it excludes energy use for assembly. |  | allocatable product | ecoQuery: https://ecoquery.ecoinvent.org/3.12/cutoff/dataset/10666/documentation This dataset represents the construction of the network connection for wind turbines with 2MW and 2.3MW capacities. This is a child dataset for Quebec based on the global dataset. ;This connection connects one turbine to the electricity network.;The main components of a network connection of a wind turbine are the cables, the transformer and the sub-station with the circuit breaker and the electricity meter inside it. According to (European Communities 2001), electricity produced with wind turbines is connected to medium voltage or high voltage systems, depending on the size of the windfarm.;;Sources:;European Communities. 2001. Wind Turbine Grid Connection and Interaction. Deutsches Windenergie-Institut /Tech-wise A/S /DM Energy, p. 7 Tab.2.1 From the transformation of pasture land to industrial site, and from the reception and treatment of building materials. From cradle, i.e. including all upstream activities. This activity ends with the decommissioning of the network connection and the treatment of the resulting materials at the end of the lifetime. This dataset includes - all main materials for the construcion of the network connection and their treatment - excavation of the cable trench - land transformation and use - It is assumed that all parts will hold for the lifetime of 20 years and don"t have to be replaced. This dataset doesn"t include - neither the energy use for assembly of the different wind turbine parts nor their transportation from manufacture to the construction site - auxiliary materials such as packaging materials or vacuum fleece. - any losses of materials (waste) during the processing of the different wind turbine parts
wind turbine network connection construction, 4.5MW, onshore | ordinary transforming activity | Infrastructure & Machinery; Electricity | 2811:Manufacture of engines and turbines, except aircraft, vehicle and cycle eng | C - Manufacturing | wind turbine network connection, 4.5MW, onshore | 46211: Electrical apparatus for switching or protecting electrical circuits, or for making connexions to or in electr[…] | This is an immobile infrastructure, representing the construction of a wind turbine network connection, 4.5MW, onshore. The infrastructure represents a network connection for wind turbines with 4.5MW, using a cable for the connection. It has a lifetime of 20 years. The process includes all main materials for the construcion their decommission and land use but it excludes energy use for assembly. |  | allocatable product | ecoQuery: https://ecoquery.ecoinvent.org/3.12/cutoff/dataset/5736/documentation This dataset represents the construction of the network connection for a wind turbine with 4.5MW capacity. This connection connects one turbine to the electricity network.;The main components of a network connection of a wind turbine are the cables, the transformer and the sub-station with the circuit breaker and the electricity meter inside it. According to (European Communities 2001), electricity produced with wind turbines is connected to medium voltage or high voltage systems, depending on the size of the windfarm.;(Chataignere & Le Boulch 2003) do not provide any specification of the network connection (type and length of cables, voltage). Data are directly used as first approximation. ;Sources:;European Communities. 2001. Wind Turbine Grid Connection and Interaction. Deutsches Windenergie-Institut /Tech-wise A/S /DM Energy, p. 7 Tab.2.1 From the transformation of pasture land to industrial site, and from the reception and treatment of building materials at construction site. From cradle, i.e. including all upstream activities. This activity ends with the decommissioning of the network connection and the treatment of the resulting materials at the end of the lifetime. This dataset includes - all main materials for the construcion of the network connection and their treatment - excavation of the cable trench - land transformation and use - It is assumed that all parts will hold for the lifetime of 20 years and don't have to be replaced. This dataset doesn't include - neither the energy use for assembly of the different wind turbine parts nor their transportation from manufacture to the construction site - auxiliary materials such as packaging materials or vacuum fleece. - any losses of materials (waste) during the processing of the different wind turbine parts
wind turbine network connection construction, 750kW, onshore | ordinary transforming activity | Infrastructure & Machinery; Electricity | 2811:Manufacture of engines and turbines, except aircraft, vehicle and cycle eng | C - Manufacturing | wind turbine network connection, 750kW, onshore | 46211: Electrical apparatus for switching or protecting electrical circuits, or for making connexions to or in electr[…] | This is an immobile infrastructure, representing the construction of a wind turbine network connection, 750 kW, onshore. The infrastructure represents a network connection for wind turbines with 750 kW, using a cable for the connection. It has a lifetime of 20 years. The process includes all main materials for the construcion their decommission and land use but it excludes energy use for assembly. |  | allocatable product | ecoQuery: https://ecoquery.ecoinvent.org/3.12/cutoff/dataset/12068/documentation This dataset represents the construction of the network connection for an on-shore wind turbine with 750kW capacity. This dataset is an extrapolation from the 2MW connection dataset. ;This connection connects one turbine to the electricity network.;The main components of a network connection of a wind turbine are the cables, the transformer and the sub-station with the circuit breaker and the electricity meter inside it. According to (European Communities 2001), electricity produced with wind turbines is connected to medium voltage or high voltage systems, depending on the size of the windfarm.;;Sources:;European Communities. 2001. Wind Turbine Grid Connection and Interaction. Deutsches Windenergie-Institut /Tech-wise A/S /DM Energy, p. 7 Tab.2.1 From the transformation of pasture land to industrial site, and from the reception and treatment of building materials. From cradle, i.e. including all upstream activities. This activity ends with the decommissioning of the network connection and the treatment of the resulting materials at the end of the lifetime. This dataset includes - all main materials for the construcion of the network connection and their treatment - excavation of the cable trench - land transformation and use - It is assumed that all parts will hold for the lifetime of 20 years and don't have to be replaced. This dataset doesn't include - neither the energy use for assembly of the different wind turbine parts nor their transportation from manufacture to the construction site - auxiliary materials such as packaging materials or vacuum fleece. - any losses of materials (waste) during the processing of the different wind turbine parts
wind turbine network connection construction, small-scale, 6kW, onshore | ordinary transforming activity | Electricity; Infrastructure & Machinery | 2811:Manufacture of engines and turbines, except aircraft, vehicle and cycle eng | C - Manufacturing | wind turbine network connection, small-scale, 6kW, onshore | 46211: Electrical apparatus for switching or protecting electrical circuits, or for making connexions to or in electr[…] | This is an immobile infrastructure, representing the construction of a small-scale wind turbine network connection, 6 kW, onshore. The infrastructure represents a network connection for wind turbines with 6 kW, using a cable for the connection. It has a lifetime of 20 years. The process includes all main materials for the construcion their decommission and land use but it excludes energy use for assembly. |  | allocatable product | ecoQuery: https://ecoquery.ecoinvent.org/3.12/cutoff/dataset/29882/documentation This dataset represents the construction of the network connection for a small-scale wind turbine with a capacity of 6 kW. This connection connects one turbine to the low-voltage electricity network.;;;Dataset contains the following components:;• Excavation for foundation and mains connection;• Cable for mains connection (100m, 5x16mm² cable);• Energy used in building machines From the digging with an excavator, and from the reception and treatment of building materials. From cradle, i.e. including all upstream activities. This activity ends with the installation of the network connection. Decomissioning, in this case digging out the network cable is not included as it is assumed, that the cable stays in the ground. It is assumed that all parts will hold for the lifetime of 20 years and don't have to be replaced. This dataset doesn't include neither the production and installation of the turbines inverter, nor the energy use for assembly of the different wind turbine parts nor their transportation from manufacture to the construction site (these data are included in the dataset of the wind turbines construction).
window frame production, aluminium, U=1.6 W/m2K | ordinary transforming activity | Infrastructure & Machinery | 2511:Manufacture of structural metal products | C - Manufacturing | window frame, aluminium, U=1.6 W/m2K | 42120: Doors, windows and their frames and thresholds for doors, of iron, steel or aluminium | The product "window frame, aluminium, U=1.6 W/m2K" represents an aluminium window frame with 1 m2 visible area. 1 m2 of visible aluminium window frame weighs 50.7 kg. Its production includes section bar rolling for steel parts and fittings, section bar extrusion for aluminium parts, extrusion of HDPE plastic, surface treatment (powder coating), the heat waste and the disposal of the plastic cuttings. The window glass is not included. |  | allocatable product | ecoQuery: https://ecoquery.ecoinvent.org/3.12/cutoff/dataset/9442/documentation This dataset describes all the processes and material inputs needed to produce a aluminium window frame with 1 m2 visible area. 1 m2 of visible aluminium window frame weighs 50.7 kg. From cradle, i.e. including all upstream activities. Included processes are section bar rolling for steel parts and fittings, section bar extrusion for aluminium parts, extrusion of HDPE plastic, surface treatment (powder coating), all the road transport at different production phases, the heat waste and the disposal of the plastic cuttings.
window frame production, poly vinyl chloride, U=1.6 W/m2K | ordinary transforming activity | Infrastructure & Machinery | 2220:Manufacture of plastics products | C - Manufacturing | window frame, poly vinyl chloride, U=1.6 W/m2K | 36990: Articles of plastics n.e.c. | The product "window frame, poly vinyl chloride, U=1.6 W/m2K" represents a plastic window frame with 1 m2 visible area. 1 m2 of visible plastic window frame weighs 94.5 kg. Its production includes injection moulding and extrusion of PVC, section bar rolling for steel fittings, section bar extrusion for aluminium parts, and the process heat waste. The window glass is not included. This product does not include the end-of-life of materials used to construct it. |  | allocatable product | ecoQuery: https://ecoquery.ecoinvent.org/3.12/cutoff/dataset/1982/documentation This dataset describes all the processes and material inputs needed to produce a plastic window frame with 1 m2 visible area. 1 m2 of visible plastic window frame weighs 94.5 kg. From cradle, i.e. including all upstream activities. Included processes are injection moulding and extrusion of PVC, section bar rolling for steel fittings, section bar extrusion for aluminium parts, all the road transport at different production phases and the process heat waste.
window frame production, wood, U=1.5 W/m2K | ordinary transforming activity | Infrastructure & Machinery | 1622:Manufacture of builders' carpentry and joinery | C - Manufacturing | window frame, wood, U=1.5 W/m2K | 31600: Builders' joinery and carpentry of wood (including cellular wood panels, assembled parquet panels, shingles an[…] | The product "window frame, wood, U=1.5 W/m2K" represents a wooden window frame with 1 m2 visible area. 1 m2 of visible wooden window frame weighs 80.2 kg. Its production includes timber sawing, varnishing (primer, solvents, paint), section bar rolling for steel fittings, joining, fitting, and the disposal of paint remains. The window glass is not included. This product does not include the end-of-life of materials used to construct it. |  | allocatable product | ecoQuery: https://ecoquery.ecoinvent.org/3.12/cutoff/dataset/10838/documentation This dataset describes all the processes and material inputs needed to produce a wooden window frame with 1 m2 visible area. 1 m2 of visible wooden window frame weighs 80.2 kg. From cradle, i.e. including all upstream activities. Included processes are timber sawing, varnishing (primer, solvents, paint), section bar rolling for steel fittings, joining, fitting, all the road transport at different production phases and the disposal of paint remains.
window frame production, wood, U=1.5 W/m2K | ordinary transforming activity | Infrastructure & Machinery | 1622:Manufacture of builders' carpentry and joinery | C - Manufacturing | wood pellets, dry, measured as dry mass | 39281: Wood pellets | The product wood pellet represents pelletized wood residues from sawmills and woodchips as raw materials. wood pellets have a water content of 0.1. The raw materials are firstly pre-treated and dried, then comminated and mixed. In the end they are pelletized, cooled and packed. Pellets that are packed in 15 kg-bags amount to the 20% of the production. The remaining 80% are sold unpacked. The pellets produced match the characteristics of the German standard of quality DIN-plus (certification). Wood pellets are used as wood fuel with a lower heating value of circa 13.38 MJ/kg. |  | allocatable product | ecoQuery: https://ecoquery.ecoinvent.org/3.12/cutoff/dataset/11323/documentation This dataset describes all the processes and material inputs needed to produce a wooden window frame with 1 m2 visible area. 1 m2 of visible wooden window frame weighs 80.2 kg. From cradle, i.e. including all upstream activities. Included processes are timber sawing, varnishing (primer, solvents, paint), section bar rolling for steel fittings, joining, fitting, all the road transport at different production phases and the disposal of paint remains.
window frame production, wood-metal, U=1.6 W/m2K | ordinary transforming activity | Infrastructure & Machinery | 2511:Manufacture of structural metal products | C - Manufacturing | window frame, wood-metal, U=1.6 W/m2K | 42120: Doors, windows and their frames and thresholds for doors, of iron, steel or aluminium | The product "window frame, wood-metal, U=1.6 W/m2K" represents a wood-metal (steel) window frame with 1 m2 visible area. 1 m2 of visible window frame weighs 83.4 kg. Its production includes timber sawing, varnishing (primer, solvents, paint), section bar rolling for steel fittings, joining, fitting, and the disposal of the paint remains. The window glass is not included. This product does not include the end-of-life of materials used to construct it. |  | allocatable product | ecoQuery: https://ecoquery.ecoinvent.org/3.12/cutoff/dataset/1585/documentation This dataset describes all the processes and material inputs needed to produce a wood-metal (steel) window frame with 1 m2 visible area. 1 m2 of visible wooden window frame weighs 83.4 kg. From cradle, i.e. including all upstream activities. Included processes are timber sawing, varnishing (primer, solvents, paint), section bar rolling for steel fittings, joining, fitting, all the road transport at different production phases and the disposal of the paint remains.
window frame production, wood-metal, U=1.6 W/m2K | ordinary transforming activity | Infrastructure & Machinery | 2511:Manufacture of structural metal products | C - Manufacturing | wood pellets, dry, measured as dry mass | 39281: Wood pellets | The product wood pellet represents pelletized wood residues from sawmills and woodchips as raw materials. wood pellets have a water content of 0.1. The raw materials are firstly pre-treated and dried, then comminated and mixed. In the end they are pelletized, cooled and packed. Pellets that are packed in 15 kg-bags amount to the 20% of the production. The remaining 80% are sold unpacked. The pellets produced match the characteristics of the German standard of quality DIN-plus (certification). Wood pellets are used as wood fuel with a lower heating value of circa 13.38 MJ/kg. |  | allocatable product | ecoQuery: https://ecoquery.ecoinvent.org/3.12/cutoff/dataset/2434/documentation This dataset describes all the processes and material inputs needed to produce a wood-metal (steel) window frame with 1 m2 visible area. 1 m2 of visible wooden window frame weighs 83.4 kg. From cradle, i.e. including all upstream activities. Included processes are timber sawing, varnishing (primer, solvents, paint), section bar rolling for steel fittings, joining, fitting, all the road transport at different production phases and the disposal of the paint remains.
wire drawing, copper | ordinary transforming activity | Metals | 2420:Manufacture of basic precious and other non-ferrous metals | C - Manufacturing | wire drawing, copper | 41513: Wire of copper | 'wire drawing, copper' is a process that belongs to the metal sector. It is a wire with cross sections ranging from 1.6 to 3.5 mm and higher and it is made by copper. The process does not include the copper input. that is a transition metal. It is a direct product of drawing and it is in a form of wire. It can be used in the following applications and/or processes: telecommunications, electricity supply, automobile industry, jewelery, etc. |  | allocatable product | ecoQuery: https://ecoquery.ecoinvent.org/3.12/cutoff/dataset/2840/documentation Wire rod production is comparable to sheet rolling leading to another final shape. Further drawing leads to wires with cross sections ranging from 1.6 to 3.5 mm and higher.;[This dataset was already contained in the ecoinvent database version 2. It was not individually updated during the transfer to ecoinvent version 3. Life Cycle Impact Assessment results may still have changed, as they are affected by changes in the supply chain, i.e. in other datasets. This dataset was generated following the ecoinvent quality guidelines for version 2. It may have been subject to central changes described in the ecoinvent version 3 change report (http://www.ecoinvent.org/database/ecoinvent-version-3/reports-of-changes/), and the results of the central updates were reviewed extensively. The changes added e.g. consistent water flows and other information throughout the database. The documentation of this dataset can be found in the ecoinvent reports of version 2, which are still available via the ecoinvent website. The change report linked above covers all central changes that were made during the conversion process.] The activity starts with the materials entering the process. The material on which this activity is applied it is not included as input. From cradle, i.e. including all upstream activities. Includes the production of wire rod and the further drawing of this to wire. Does not include the material being rolled or drawn; only the amount of scrap lost in waste is balanced as primary copper input . Includes the transport of the materials to the plant, but does not include the transport of the product to the customer.
wire drawing, steel | ordinary transforming activity | Metals | 2410:Manufacture of basic iron and steel | C - Manufacturing | wire drawing, steel | 89330: Metal forging, pressing, stamping, roll forming and powder metallurgy services | This is delivering the service of 'wire drawing, steel'. Wire drawing is a process in which wire rods/wires are reduced in diameter by drawing them through cone-shaped openings of a smaller cross section, so called dies. The input usually is wire rod of diameters raging from 5.5 to 16 mm obtained from hot rolling mills in form of coils. The service includes materials inputs, energy and water consumption, infrastructure, emissions and waste but it excludes the steel input to be rolled and coating. Wire drawing`s main applications include electrical wiring, cables, tension-loaded structural components, springs, paper clips, spokes for wheels, and stringed musical instruments, etc. |  | allocatable product | ecoQuery: https://ecoquery.ecoinvent.org/3.12/cutoff/dataset/4174/documentation Wire drawing is a process in which wire rods/wires are reduced in diameter by drawing them through cone-shaped openings of a smaller cross section, so called dies. The input usually is wire rod of diameters raging from 5.5 to 16 mm obtained from hot rolling mills in form of coils. The final diameter size of dry drawn wire is between one and two millimetres, wet drawn wire has an even smaller diameter.;[This dataset was already contained in the ecoinvent database version 2. It was not individually updated during the transfer to ecoinvent version 3. Life Cycle Impact Assessment results may still have changed, as they are affected by changes in the supply chain, i.e. in other datasets. This dataset was generated following the ecoinvent quality guidelines for version 2. It may have been subject to central changes described in the ecoinvent version 3 change report (http://www.ecoinvent.org/database/ecoinvent-version-3/reports-of-changes/), and the results of the central updates were reviewed extensively. The changes added e.g. consistent water flows and other information throughout the database. The documentation of this dataset can be found in the ecoinvent reports of version 2, which are still available via the ecoinvent website. The change report linked above covers all central changes that were made during the conversion process.] The activity starts with the materials entering the process. The material on which this activity is applied it is not included as input. From cradle, i.e. including all upstream activities. Includes the process steps pre-treatment of the wire rod (mechanical descaling, pickling), dry or wet drawing (usually several drafts with decreasing die sizes), in some cases heat treatment (continuous-/discontinuous annealing, patenting, oil hardening) and Finishing. Does not include coating and the material being rolled.
wood chipping, industrial residual wood, stationary electric chipper | ordinary transforming activity | Wood | 1610:Sawmilling and planing of wood | C - Manufacturing | wood chipping, industrial residual wood, stationary electric chipper | 88311: Wood manufacturing services | This is delivering the service of wood chipping of industrial residual wood, using a stationary electric chipper. The service represents the chipping of 1 kg of dry mass wood chips by a chopper powered by a motor of 37 kW and an additional 5 kW-motor for the feeding of the wood. Its lifetime capacity is 30,000 hours or 100,000 piled m3. The process includes infrastructure, electricity consumption and lubricants/greases. The input of wood is excluded and should be added manually. |  | allocatable product | ecoQuery: https://ecoquery.ecoinvent.org/3.12/cutoff/dataset/3514/documentation [This dataset was already contained in the ecoinvent database version 2. It was not individually updated during the transfer to ecoinvent version 3. Life Cycle Impact Assessment results may still have changed, as they are affected by changes in the supply chain, i.e. in other datasets. This dataset was generated following the ecoinvent quality guidelines for version 2. It may have been subject to central changes described in the ecoinvent version 3 change report (http://www.ecoinvent.org/database/ecoinvent-version-3/reports-of-changes/), and the results of the central updates were reviewed extensively. The changes added e.g. consistent water flows and other information throughout the database. The documentation of this dataset can be found in the ecoinvent reports of version 2, which are still available via the ecoinvent website. The change report linked above covers all central changes that were made during the conversion process.] From cradle, i.e. including all upstream activities. Chopping of industrial residual wood in stationary electric chopper, per kg chopped wood (dry mass)
wood chipping, mobile chipper, at forest road | ordinary transforming activity | Wood; Forestry | 0220:Logging | A - Agriculture, forestry and fishing | wood chipping, chipper, mobile, diesel, at forest road | 8614: Support and operation services to forestry and logging | This is delivering the service of wood chipping using a mobile chipper at a forest road. The inventory represents 1 productive machine hour (PMS), referring to the operational time of the chipper machine including breaks up to 15 minutes The chipper operates with diesel and it is mounted on a lorry. The process includes the input of diesel fuel, lubricants/greases, their end-of-life, and the emissions into air from diesel consumption. The input of wood is excluded and should be added manually. |  | allocatable product | ecoQuery: https://ecoquery.ecoinvent.org/3.12/cutoff/dataset/275572/documentation The activity models the service of chipping wood at the forest road. The inventory is a copy of the original European dataset. It was re-contextualized to Finland and the diesel consumption was updated. Consequently, the emission profile was updated according to the diesel consumption. For more information on the emission profile, please refer to the Extrapolations field.;The inventory refers to 1 productive machine hour (PMH) - referring to the operational time of the machine including breaks up to 15 minutes - of a mobile chipper mounted on a lorry.;This dataset refers to a chipping unit including a separate engine, a mobile crane and supportive structure with a total weight of 19,200 kg mounted on a lorry chassis of 9,800 kg. The engine power is assumed to be 475 kW (350 kW for diesel engine and 125 kW for hydraulic system). The assumed service life is 15,000 PMH. The activity begins with the transport of the machinery to the logging site. From cradle, i.e. including all upstream activities. The activity includes the input of machinery, the input of diesel fuel, lubricants/greases as well as their disposal, and the emissions to air from diesel combustion. Transportation of machinery to the logging site is included. Chipped wood is not included in the dataset.
wood chipping, terrain chipper, diesel | ordinary transforming activity | Wood; Forestry | 0220:Logging | A - Agriculture, forestry and fishing | wood chipping, forwarder with terrain chipper, in forest | 8614: Support and operation services to forestry and logging | This is delivering the service of wood chipping in forest using a forwarder with terrain chipper. The inventory represents 1 productive machine hour (PMS), referring to the operational time of the forwarder machine including breaks up to 15 minutes. The terrain chippers, a chipping unit for the chipping of energy wood in the stand, is mounted on a forwarder and it has a total mass of 19,610 kg, including the harvester. The process includes the input of diesel fuel, lubricants/greases, their end-of-life, and the emissions into air from diesel consumption. The input of wood is excluded and should be added manually. |  | allocatable product | ecoQuery: https://ecoquery.ecoinvent.org/3.12/cutoff/dataset/10768/documentation The inventory refers to 1 productive machine hour (PMS) - referring to the operational time of the machine including breaks up to 15 minutes - of a terrain chipper mounted on a forwarder with a total weight of 19,610 kg (including the harvester).;A terrain chipper is a chipping unit for the chipping of energy wood in the stand. The chipping unit can be built on a specifically developed vehicle or combined with a forwarder. The dataset is representing the chipping with the chipping unit mounted on a medium-sized forwarder.;;Assumed fuel consumption: 29.5 l/PMH; total service life: 17,600 PMH, average daily transport distance of machinery: 25 km.;Productivity depends on the specific circumstances of the harvesting operation and is specified in the respective datasets.;;The following sources have been consulted for the elaboration and plausibilisation of the dataset:; Anonymous (2004): DIRECTIVE 2004/26/EC OF THE EUROPEAN PARLIAMENT AND OF THE COUNCIL of 21 April 2004 amending Directive 97/68/EC on the approximation of the laws of the Member States relating to measures against the emission of gaseous and particulate pollutants from internal combustion engines to be installed in non-road mobile machinery. Official Journal of the European Union: 30.4.2004; Athanassiadis, D., G. Lidestav and I. Wästerlund (1999): Fuel, hydraulic oil and lubricant consumption in Swedish mechanized harvesting operations, 1996. Journal of Forest Engineering, 10(1): 59-66.; Cremer, T. and B. Velazques-Marti (2007): Evaluation of two harvesting systems for the supply of wood-chips in Norway spurce forest affected by bark beetle. Croation Journal of Forest Engineering, 28(2): 145-155. ; Fobrig, A. (2004): Holzernteverfahren; Vergleichende Erhebung und Beurteilung der Holzernteverfahren in der Bundesrepublik Deutschland; im Anhalt an KWF-Bericht Nr. 25 (Holzernteverfahren) und diverse Tagungsführer der KWF-Tagungen. Kuratorium für Waldarbeit und Forsttechnik e.V. (KWF), Gross-Umstadt.; Klvac, R. and A. Skoupy (2009): Characteristic fuel consumption and exhaust emissions in fully mechanized logging operations. Journal of Forest Research, 14(6): 328-334: referring to Freitas 2004.; Spielmann, M., L. Barreto, V. Erni, F. Frutig and O. Thees (2007): Life cycle assessment of energy wood chip supply chains; a case study of near future supply of forest wood chips in Switzerland (unpublished). Paul Scherrer Institute (PSI), Swiss Federal Institute for Forest, Snow and Landscape Research (WSL), Villigen, Birmensdorf.; Talbot, B. and K. Suadicani (2007): Analysis of Two Simulated In-field Chipping and Extraction Systems in Spruce Thinnings. Biosystems Engineering, 91(3): 283-292. ;; Wittkopf, S., U. Hömer and S. Feller (2003): Bereitstellungsverfahren für Waldhackschnitzel - Leistungen, Kosten, Rahmenbedingungen. Bayer. Landesanstalt für Wald und Forstwirtschaft, Freising. Service beginning with the transport of the machinery to the logging site. From cradle, i.e. including all upstream activities. Includes the input of machinery infrastructure, the input of diesel fuel, lubricants/greases as well as their disposal, and the emissions into air from diesel consumption. Wood is not included in the dataset.
wood chips production, hardwood, at sawmill | ordinary transforming activity | Wood | 1610:Sawmilling and planing of wood | C - Manufacturing | wood chips, green, measured as dry mass | 31230: Wood in chips or particles | The product 'wood chips, wet, measured as dry mass' represent wood chips produced from residual wood (slab and sidings) and logs at the sawmill site as well as wood chips produced in forestry activities. The weight is expressed as dry mass. Wood chips are produced by chopping larger pieces of softwood or hardwood into chips. 'Wood chips, wet, measured as dry mass' are produced with a stationary electric chipper (at the sawmill), with a mobile chipper (at forest road), or with a diesel terrain chipper (in the stand). Wood chips, wet are mostly used as wood fuel. |  | allocatable product | ecoQuery: https://ecoquery.ecoinvent.org/3.12/cutoff/dataset/10627/documentation This data represents the service of wood chipping to output one kg of dry mass wood chips. The dataset represents the use of a chipper in sawmill and is equivalent to the direct chipping in a profile chipper (see below);The process chain in a sawmill is a net of interlinked processes; the process structure depends on the individual design and technologies in place for each sawmill. The structuring of the sawmilling processes is based on the identification of the core processes in a sawmill that are attributable to several co-products (such as upstream processes like forestry and transport of logs to the sawmill) sorting, storing and the sawing of the (debarked) log. Other processes are attributable directly to one of the co-products such as the chipping of residual wood (either after sawing or as part of the profile chipping), the chipping of the bark (the 'debarking') or the suction of saw dust as collection and internal transport.;The following figure illustrates the general structure of the sawmilling processes before eventual drying and planing: Wood chipping process starting from industrial residual wood (sidings and squarings) whith an electric stationary chipper or directly from the log (in the case of profile chippers) at sawmill site. From cradle, i.e. including all upstream activities. This activity ends with wood chips wood at sawmill site. The dataset does not include direct wood dust emissions to the air from the chipper.
wood chips production, softwood, at sawmill | ordinary transforming activity | Wood | 1610:Sawmilling and planing of wood | C - Manufacturing | wood chips, green, measured as dry mass | 31230: Wood in chips or particles | The product 'wood chips, wet, measured as dry mass' represent wood chips produced from residual wood (slab and sidings) and logs at the sawmill site as well as wood chips produced in forestry activities. The weight is expressed as dry mass. Wood chips are produced by chopping larger pieces of softwood or hardwood into chips. 'Wood chips, wet, measured as dry mass' are produced with a stationary electric chipper (at the sawmill), with a mobile chipper (at forest road), or with a diesel terrain chipper (in the stand). Wood chips, wet are mostly used as wood fuel. |  | allocatable product | ecoQuery: https://ecoquery.ecoinvent.org/3.12/cutoff/dataset/23365/documentation This data represents the service of wood chipping to output one kg of dry mass wood chips. The dataset represents the use of a chipper in sawmill and is equivalent to the direct chipping in a profile chipper (see below);The process chain in a sawmill is a net of interlinked processes; the process structure depends on the individual design and technologies in place for each sawmill. The structuring of the sawmilling processes is based on the identification of the core processes in a sawmill that are attributable to several co-products (such as upstream processes like forestry and transport of logs to the sawmill) sorting, storing and the sawing of the (debarked) log. Other processes are attributable directly to one of the co-products such as the chipping of residual wood (either after sawing or as part of the profile chipping), the chipping of the bark (the 'debarking') or the suction of saw dust as collection and internal transport. Wood chipping process starting from industrial residual wood (sidings and squarings) whith an electric stationary chipper or directly from the log (in the case of profile chippers) at sawmill site. From cradle, i.e. including all upstream activities. This activity ends with wood chips wood at sawmill site. The dataset does not include direct wood dust emissions to the air from the chipper.
wood cladding production, softwood | ordinary transforming activity | Wood | 1622:Manufacture of builders' carpentry and joinery | C - Manufacturing | wood chips, dry, measured as dry mass | 31230: Wood in chips or particles | The product 'wood chips, dry, measured as dry mass' represent dry wood chips which are produced as by-products in wood manufacturing activities such as cross-laminated timber production, wooden furniture production, and plywood production. The weight is expressed as dry mass. Wood chips are produced by chopping larger pieces of wood into chips. Wood chips are used as wood fuel. In the ecoinvent database, wood chips, dry are further used for pulping processes and for the production of engineered wood products, such as fibreboard, and particleboard. |  | allocatable product | ecoQuery: https://ecoquery.ecoinvent.org/3.12/cutoff/dataset/12604/documentation This dataset represents the production of stained solid softwood cladding in the region of Quebec for outdoor use. Wood cladding is an exterior wall cladding, which consists of wood boards of different cross-sections (see figure) sawn out of beams (softwood in this case) and then stained. They are most of the time installed on house walls, horizontally or vertically jointed. The functional unit represents 1 m² of covered exterior wall with stained wood cladding. The average overlap of the installed cladding on the wall is 20% (overlap area / board area).;This dataset has been copied from an original dataset covering the geography Québec. The uncertainty has been adjusted accordingly. This activity starts with the raw material delivery at the factory gate. From cradle, i.e. including all upstream activities. This activity ends with the ready for shipping packaged softwood wood cladding at the factory gate. The dataset includes the raw materials and energy consumption for production, waste generation, estimation of the infrastructure (approximation) and VOC emissions. The colour and acrylic varnish components are directly included since the composition information has been provided by the data provider through Material Safety Data Sheets for these inputs. The included components represent 99.15% of the combined total mass of the colour and acrylic varnish. The dataset does not include LDPE film as primary packaging (0.09 kg LDPE/m² of cladding) according to ecoinvent guidelines.
wood cladding production, softwood | ordinary transforming activity | Wood | 1622:Manufacture of builders' carpentry and joinery | C - Manufacturing | residual wood, dry, measured as dry volume | 39283: Non-agglomerated wood waste and scrap | The product 'residual wood, dry' represents a generic product comprising residual wood produced as by-product in engineered wood product and wood wool production as well as shavings produced in planing activities. Dry residual wood has a water content (water in wet mass [kg] / dry mass [kg]) of 0.15. In the ecoinvent database, residual wood is used as in input for the production of engineered wood products. |  | allocatable product | ecoQuery: https://ecoquery.ecoinvent.org/3.12/cutoff/dataset/13009/documentation This dataset represents the production of stained solid softwood cladding in the region of Quebec for outdoor use. Wood cladding is an exterior wall cladding, which consists of wood boards of different cross-sections (see figure) sawn out of beams (softwood in this case) and then stained. They are most of the time installed on house walls, horizontally or vertically jointed. The functional unit represents 1 m² of covered exterior wall with stained wood cladding. The average overlap of the installed cladding on the wall is 20% (overlap area / board area).;This dataset has been copied from an original dataset covering the geography Québec. The uncertainty has been adjusted accordingly. This activity starts with the raw material delivery at the factory gate. From cradle, i.e. including all upstream activities. This activity ends with the ready for shipping packaged softwood wood cladding at the factory gate. The dataset includes the raw materials and energy consumption for production, waste generation, estimation of the infrastructure (approximation) and VOC emissions. The colour and acrylic varnish components are directly included since the composition information has been provided by the data provider through Material Safety Data Sheets for these inputs. The included components represent 99.15% of the combined total mass of the colour and acrylic varnish. The dataset does not include LDPE film as primary packaging (0.09 kg LDPE/m² of cladding) according to ecoinvent guidelines.
wood cladding production, softwood | ordinary transforming activity | Wood | 1622:Manufacture of builders' carpentry and joinery | C - Manufacturing | wood cladding, softwood | 31600: Builders' joinery and carpentry of wood (including cellular wood panels, assembled parquet panels, shingles an[…] | The product 'wood cladding, softwood' represents a wooden layer on an exterior wall of a building. For every 1 m2, there is an equivalent of 6.9 kg of wood cladding. The boards for the cladding are produced by sawing beams and applying stain. This product is designed for outdoor use, serving to shield the building walls from the effects of weather while enhancing their aesthetic appeal. |  | allocatable product | ecoQuery: https://ecoquery.ecoinvent.org/3.12/cutoff/dataset/14066/documentation This dataset represents the production of stained solid softwood cladding in the region of Quebec for outdoor use. Wood cladding is an exterior wall cladding, which consists of wood boards of different cross-sections (see figure) sawn out of beams (softwood in this case) and then stained. They are most of the time installed on house walls, horizontally or vertically jointed. The functional unit represents 1 m² of covered exterior wall with stained wood cladding. The average overlap of the installed cladding on the wall is 20% (overlap area / board area).;This dataset has been copied from an original dataset covering the geography Québec. The uncertainty has been adjusted accordingly. This activity starts with the raw material delivery at the factory gate. From cradle, i.e. including all upstream activities. This activity ends with the ready for shipping packaged softwood wood cladding at the factory gate. The dataset includes the raw materials and energy consumption for production, waste generation, estimation of the infrastructure (approximation) and VOC emissions. The colour and acrylic varnish components are directly included since the composition information has been provided by the data provider through Material Safety Data Sheets for these inputs. The included components represent 99.15% of the combined total mass of the colour and acrylic varnish. The dataset does not include LDPE film as primary packaging (0.09 kg LDPE/m² of cladding) according to ecoinvent guidelines.
wood pellet factory production | ordinary transforming activity | Infrastructure & Machinery; Wood | 2822:Manufacture of metal-forming machinery and machine tools | C - Manufacturing | wood pellet factory | 53269: Other constructions for manufacturing | This is an immobile infrastructure, representing the construction of wood pellet factory. The infrastructure produce pellets from wood residue from sawmills (mainly sawdust) and from woodchips. It a yearly capacity of 50,000,000 kg and its life time is assumed to be 50 years. Its production represents all materials necessary to construct it and decommission but it excludes the energy consumption and infrastructure during manufacturing. |  | allocatable product | ecoQuery: https://ecoquery.ecoinvent.org/3.12/cutoff/dataset/9570/documentation This dataset represent the components of wood pellets factory, which produce pellets from wood residue from sawmills (mainly sawdust) and from woodchips. The raw materials is firstly pre-treated and dryed, then comminuted and mixed. In the end it is pellettized, cooled and bagged. This dataset includes all the machineries and devices necessaries for these processes (buildings, dryer, hammermills, hoppers, vibrating screen, conditioner, screw conveyors, cup elevators, several electric motors, pellet presses, horizontal cooler, packaging machine, pallettizer robot, exhaust after treatment devices such as cyclone and electrostatic precipitator, monitors and computer for monitoring). The dataset includes also the tower silos and materials in the external area, necessaries for store and deliver the final product.;Machineries are assumed to be replaced 1,5 times during the lifetime of the factory (tower silos are replaced only once). All values of exchanges are already adjusted for the factory lifetime. The production capacity of the pellet factory modeled is 50.000.000 kg/year.;Source of image: Marco Mina, 2011;This dataset is supported with a document which gives supplementary information of the infrastructure. Refer to the editors page. From the manufacturing of the infrastructures From cradle, i.e. including all upstream activities. This activity ends with the disposal of the pellet factory in the end of its lifetime.
wood pellet production | ordinary transforming activity | Wood | 1610:Sawmilling and planing of wood | C - Manufacturing | wood pellets, dry, measured as dry mass | 39281: Wood pellets | The product wood pellet represents pelletized wood residues from sawmills and woodchips as raw materials. wood pellets have a water content of 0.1. The raw materials are firstly pre-treated and dried, then comminated and mixed. In the end they are pelletized, cooled and packed. Pellets that are packed in 15 kg-bags amount to the 20% of the production. The remaining 80% are sold unpacked. The pellets produced match the characteristics of the German standard of quality DIN-plus (certification). Wood pellets are used as wood fuel with a lower heating value of circa 13.38 MJ/kg. |  | allocatable product | ecoQuery: https://ecoquery.ecoinvent.org/3.12/cutoff/dataset/9783/documentation This dataset represent the inputs and outputs of materials and energy for wood pellets production. Pellets are produced in a wood pellets factory which uses wood residue from sawmills and woodchips as raw materials. The raw materials are firstly pre-treated and dryed, then comminuted and mixed. In the end they are pellettized, cooled and bagged. Pellets that are packed in 15 kg-bags amount to the 20% of the production. The remaining 80% are sold unpacked. The pellets produced match the caracteristics of the German standard of quality DIN-plus (certification).;There is no waste modelled of the packaging film and maize starch, since these inputs will be part of the final product. From the receipt of the raw material at the pellet factory From cradle, i.e. including all upstream activities. This activity ends with the final product (wood pellets) ready to be delivered at the production factory.It doesnt include the transport of the pellets to the final customers.
wood pellets, burned in stirling heat and power co-generation unit, 3kW electrical, future | ordinary transforming activity | Heat | 3530:Steam and air conditioning supply | D - Electricity, gas, steam and air conditioning supply | heat, future | 17300: Steam and hot water | This product represents heat measured in MJ. "heat, future" is produced by technologies not widely applied, such as biomethane and natural gas burned in solid oxide fuel cells, polymer electrolyte membrane fuel cells, diffusion absorption heat pump and wood pellets, burned in stirling engine. |  | allocatable product | ecoQuery: https://ecoquery.ecoinvent.org/3.12/cutoff/dataset/3118/documentation The multioutput-process 'wood pellets, burned in Stirling cogen unit 1kWe, future' delivers the coproducts 'heat, pellets, allocation exergy, at Stirling cogen unit 3kWe, future' and 'electricity, pellets, allocation exergy, at Stirling cogen unit 3kWe, future'. The exergy allocation is the allocation scheme suggested to be used within the ecoinvent database (e.g. in electricity mixes).;[This dataset was already contained in the ecoinvent database version 2. It was not individually updated during the transfer to ecoinvent version 3. Life Cycle Impact Assessment results may still have changed, as they are affected by changes in the supply chain, i.e. in other datasets. This dataset was generated following the ecoinvent quality guidelines for version 2. It may have been subject to central changes described in the ecoinvent version 3 change report (http://www.ecoinvent.org/database/ecoinvent-version-3/reports-of-changes/), and the results of the central updates were reviewed extensively. The changes added e.g. consistent water flows and other information throughout the database. The documentation of this dataset can be found in the ecoinvent reports of version 2, which are still available via the ecoinvent website. The change report linked above covers all central changes that were made during the conversion process.] From cradle, i.e. including all upstream activities. The module includes fuel input, infrastructure, emissions to air, and working materials for operation.
wood pellets, burned in stirling heat and power co-generation unit, 3kW electrical, future | ordinary transforming activity | Heat | 3530:Steam and air conditioning supply | D - Electricity, gas, steam and air conditioning supply | electricity, low voltage | 17100: Electrical energy | This product represents electrical energy measured in kWh. If electricity is taken from a market for electricity, the transmission infrastructure, country-specific losses and transformation losses (for markets for medium and low voltage) are included. Covers voltages below 1 kV. |  | allocatable product | ecoQuery: https://ecoquery.ecoinvent.org/3.12/cutoff/dataset/1278/documentation The multioutput-process 'wood pellets, burned in Stirling cogen unit 1kWe, future' delivers the coproducts 'heat, pellets, allocation exergy, at Stirling cogen unit 3kWe, future' and 'electricity, pellets, allocation exergy, at Stirling cogen unit 3kWe, future'. The exergy allocation is the allocation scheme suggested to be used within the ecoinvent database (e.g. in electricity mixes).;[This dataset was already contained in the ecoinvent database version 2. It was not individually updated during the transfer to ecoinvent version 3. Life Cycle Impact Assessment results may still have changed, as they are affected by changes in the supply chain, i.e. in other datasets. This dataset was generated following the ecoinvent quality guidelines for version 2. It may have been subject to central changes described in the ecoinvent version 3 change report (http://www.ecoinvent.org/database/ecoinvent-version-3/reports-of-changes/), and the results of the central updates were reviewed extensively. The changes added e.g. consistent water flows and other information throughout the database. The documentation of this dataset can be found in the ecoinvent reports of version 2, which are still available via the ecoinvent website. The change report linked above covers all central changes that were made during the conversion process.] From cradle, i.e. including all upstream activities. The module includes fuel input, infrastructure, emissions to air, and working materials for operation.
wood preservation facility construction, dipping/immersion tank | ordinary transforming activity | Infrastructure & Machinery; Wood | 4290:Construction of other civil engineering projects | F - Construction | wood preservation facility, dipping/immersion tank | 53269: Other constructions for manufacturing | This is an immobile infrastructure, representing the construction of wood preservation facility, dipping/immersion tank. The facility includes a medium size tank of 12 m length, while the batch size is between 12 - 16 m3 of wood. It has an average input of 9 l of preservative/m3 , a yearly throughput of 6,000 m3 of wood and a service life of 50 years, about 4.05E06 kg of wood preservative are applied over the service life of the tank. The process includes land area, production and decommission of building material and strorage area. |  | allocatable product | ecoQuery: https://ecoquery.ecoinvent.org/3.12/cutoff/dataset/10988/documentation The dipping or immersion tank consists of the main steel tank containing the preservative and an second, larger steel tank as the retention tank, within which the first tank is located. As an alternative design the main tank can be placed in a sealed concrete construction, serving as the retention tank. Appart from the tanks, a lifting device (for lifting the wood into and out of the tank) as well as a hold-down device (to ensure complete immersion) are inventoried.;The length of the inventoried tank is 12 m, corresponding to a medium sized tank, The batch size is between 12 - 16 m3 of wood. Assuming an average input of 9 l of preservative/m3 , a yearly throughput of 6000 m3 of wood and a service life of 75 years, about 4.05E06 kg of wood preservative are applied over the service life of the tank.;;Data on land use and on the building hall are taken from pressure vessel processes as no specific data on these infrastructure inputs could be gathered. These values refer to a yearly throughput of 6000 m3 of wood. Infrastructure dataset containing the main elements of the facility. From cradle, i.e. including all upstream activities. The land area and the material (production and disposal) needed for a preservative treatment plant for dipping or immersion treatment including strorage area is included. 60 - 90 kg of 2-component laquers are not inventoried.
wood preservation facility construction, flow coating equipment | ordinary transforming activity | Infrastructure & Machinery; Wood | 4290:Construction of other civil engineering projects | F - Construction | wood preservation facility, flow coating equipment | 53269: Other constructions for manufacturing | This is an immobile infrastructure, representing the construction of wood preservation facility, flow coating equipment. The facility represents a modern flow coating plant that applies automatically industrial liquid coating, with an estimated lifetime of 20 years. Its production represents all materials necessary to construct it and their decommission but the energy consumption during manufacturing and maintenance are disregarded |  | allocatable product | ecoQuery: https://ecoquery.ecoinvent.org/3.12/cutoff/dataset/11509/documentation Flow coating is an automated method of applying industrial liquid coatings that involves directing numerous individual streams of coating over one or multiple parts that move horizontally on a conveyor. Flow coating can be used to cover multi-dimensional surfaces of a variety of shapes. The run-off paint or wood preserverative is recollected and reused.;The dataset represents a modern flow coating equipment with a estimated througput of about window frames per hour and an estimated service life of 20 years (according to producer information. Infrastructure dataset containing the main elements of the facility. From cradle, i.e. including all upstream activities. Material (production and disposal) needed for a flow coating equipment, e.g. used for wood preservation in windows production. Maintenance is disregarded
wood preservation facility construction, hot/cold dipping tank | ordinary transforming activity | Infrastructure & Machinery; Wood | 4290:Construction of other civil engineering projects | F - Construction | wood preservation facility, hot/cold dipping tank | 53269: Other constructions for manufacturing | This is an immobile infrastructure, representing the construction of wood preservation facility, hot/cold dipping tank. The facility is assumed to apply 135,000 kg of creosote per year for the hot/cold dipping of the butt end of posts for fruit trees, vineyards, etc, over a life time of 50 years, This results in a total application of 7,760,000 kg creosote over its life time and a yearly output of 6,000 m3 of wood. The process includes land use, all materials necessary to construct it, their decommission and strorage. |  | allocatable product | ecoQuery: https://ecoquery.ecoinvent.org/3.12/cutoff/dataset/11693/documentation The yearly troughput can vary a lot, largely depending on the products to be impregnated. For this dataset, it is assumed that the plant applies 1.35 E5 kg of creosote per year for the hot/cold dipping of the butt end of posts for fruit trees, vineyards, etc, over a life time of 75 years, resulting in a total application of 7.76 E06 kg creosote over its life time. The equipment represents a large scale dipping tank of two compartments (one for hot, the other one for cold creosote) and a total length of 12 m; it also includes a retention tank.;Equipments can also be much smaller, e.g. two compartments with 2 m x 2 m or one single bassin where the creosote is heated first and then left to cool down (see also data set on respective wood preservation service).;;Data on land use and on the building hall are taken from pressure vessel processes as no specific data on these infrastructure inputs could be gathered. These values refer to a yearly throughput of 6000 m3 of wood. Infrastructure dataset containing the main elements of the facility. From cradle, i.e. including all upstream activities. The land area and the material (production and disposal) needed for a preservative treatment plant for hot-cold dipping including strorage area is included. 120 kg of primer and laquer as well as 80 kg of 2-component laquers are not inventoried.
wood preservation facility construction, oscillating pressure vessel | ordinary transforming activity | Infrastructure & Machinery; Wood | 4290:Construction of other civil engineering projects | F - Construction | wood preservation facility, oscillating pressure method | 53269: Other constructions for manufacturing | This is an immobile infrastructure, representing the construction of wood preservation facility, oscillating pressure method. The facility represents plants with pressure vessels used for oscillating pressure treatment or for the Rüping method. It has a yearly output of 6,000 m3 timber, a life time of 50 years and a lifetime output of 450,000 m3 treated timber. The process includes land use, all materials necessary to construct it, their decommission and strorage. |  | allocatable product | ecoQuery: https://ecoquery.ecoinvent.org/3.12/cutoff/dataset/11274/documentation The plant has a yearly throughput of 6'000 m3 timber, a life time of 75 years and a life time output of 4.5E5 m3 treated timber. The infrastructure represents plants with pressure vessels used for oscillating pressure treatment or for the Rüping method (as a proxy). A more detailed description of the design of the required equipment can be found in the respective datasets for wood preservation services. Infrastructure dataset containing the main elements of the facility. From cradle, i.e. including all upstream activities. The land area and the material (production and disposal) needed for a preservative treatment plant for oscillating pressure treatment including strorage area is included.
wood preservation facility construction, vacuum pressure vessel | ordinary transforming activity | Infrastructure & Machinery; Wood | 4290:Construction of other civil engineering projects | F - Construction | wood preservation facility, vacuum pressure method | 53269: Other constructions for manufacturing | This is an immobile infrastructure, representing the construction of wood preservation facility used for vacuum pressure method. It has a yearly output of 6,000 m3 timber, a life time of 50 years and a life time output of 450,000 m3 treated timber. The process includes land use, all materials necessary to construct it, their decommission and strorage. |  | allocatable product | ecoQuery: https://ecoquery.ecoinvent.org/3.12/cutoff/dataset/10635/documentation The plant has a yearly throughput of 6'000 m3 timber, a life time of 75 years and a life time output of 4.5E5 m3 treated timber. The infrastructure represents plants with pressure vessels used for vacuum pressure treatment. A more detailed description of the design of the required equipment can be found in the respective datasets for wood preservation services. Infrastructure dataset containing the main elements of the facility. From cradle, i.e. including all upstream activities. The land area and the material (production and disposal) needed for a preservative treatment plant for oscillating pressure treatment including strorage area is included.
wood preservation, dipping/immersion, solvent-based preservative, indoor use, dry | ordinary transforming activity | Wood | 1610:Sawmilling and planing of wood | C - Manufacturing | wood preservation, dipping/immersion method, organic solvent-based, indoor use, dry | 54730: Painting services | This is delivering the service of wood preservation with the organic solvent-based dipping/immersion method. The service represents the surface treatment of dried wood with 1 kg of wood preservative for use class 1 (for indoor, dry use). The treatment takes place in open tank impregnation with the wood preservatives to penetrate the wood no more than three millimetres deep. The process includes inputs of the wood preservative, electricity consumption, infrastructure, emissions and end-of-life. The input of wood is excluded and should be added manually. A typical application amount is 200 g/m2 for preventive and 300 g/m2 for curative use case. This means that for treating 1 m2 wood preventively, 0.2 kg of this dataset is required. |  | allocatable product | ecoQuery: https://ecoquery.ecoinvent.org/3.12/cutoff/dataset/10616/documentation This dataset covers the treatment of wood in open tank impregnation. The dipping/immersion process is considered to be a surface treatment and not a deep penetration treatment. Wood preservatives do not penetrate the wood more than three milimeters. We can distinguish two main types of industrial branches applying dipping/immersion for wood preservation purposes: a) sawmilling where freshly cut wood is treated with fungicides to prevent the discoloration caused by blue stain forming fungi; this treatment aims for a short-term preservation of wood until it is further processed, and b) joinery industry and carpentry shops: "joinery applications" are industrial processes to creating wood articles that have been made to shape, for example fence panels, composites, window, doors and door frames, floors, architrave, decorative features, etc; carpentry shops fabricate wooden construction materials and treat them for long term protection against insects and fungi. Despite some small differences in the operation and infrastructure, dipping/immersion applied by the two industrial sectors can be described by a generic "dipping/immersion" emission scenario (OECD 2000, p.38ff).;Both automatic and manual dipping/immersion are batch processes. It involves submerging a pack or a single piece of wood into the dipping tank filled with a solution containing the preservative. Packs of wood are loaded on automatic equipment (e.g. hydraulic elevator) and lowered into a dipping tank. Wood remains there for a period usually between a few minutes and an hour (it is less than 30 seconds fro sawmill anti-sapstain treatments but can last for several days for other applications, e.g. for cold soaking or steeping) during which the wood absorbs the preservative through capillary forces and diffusion. Dipping baths can be heated in cold climate conditions. The treated wood is held over the dipping vat, usually for 30 minutes to an hour, in order the excess of the preservative solution to drain. Drips are usually collected and recycled into the process. Then the treated wood is removed to storage. Dipping facilities may be open or encapsulated, equipped with vapour trapping and air emission control.;Application: preventive: 200 g/m2; curative: 300 g/m2;Characterisation of preservative: active agent: 0.15 % Permethrine; concentration for application: 100% v/v;;Wood is not included in the dataset. ;;;;;;;;The process does not cause any waste water; preservatives from dripping or leaching during storage are recovered and recycled. Emissions into air and into surface water from run-off water are calculated based on emission factors (EF) as determined in OECD (2000, part 1), depending on the physical properties of the main componentes of the wood preservative. It is assumed in addition that all solvents (incl. water) are evaporated during drying and fixation. For acids and salts, no emissions into air are inventoried. The determination of emission factors is documented in the following table:;;;Sources:;OECD (2000): Emission scenario document for wood preservatives, part 1. OECD series on emission scenario documents, number 2, Organisation for Economic Co-operation and Development, Paris.;Personal written communications of several producers and/or researchers (see source fields for each exchange) Service starting with the reception of the wood preservative at the factory gate From cradle, i.e. including all upstream activities. The data set contains the treatment service of dried wood with wood preservative for use class 1 (indoor use, dry) based on organic solvents in the dipping/immersion process. It covers the necessary inputs of the wood preservative, electricity as well as some infrastructure. For the inventorying of emissions into surface water and air, see general comment. The dataset does not include wood. Also eventual waste streams (e.g. saw dust recollected from the dipping/immersion vat) are not included.
wood preservation, dipping/immersion, solvent-based preservative, indoor use, occasionally wet | ordinary transforming activity | Wood | 1610:Sawmilling and planing of wood | C - Manufacturing | wood preservation, dipping/immersion method, organic solvent-based, indoor use, occasionally wet | 54730: Painting services | This is delivering the service of wood preservation with the organic solvent-based dipping/immersion method. The service represents the surface treatment of dried wood with 1 kg of wood preservative for use class 2 (for indoor, occasionally wet use). The treatment takes place in open tank impregnation with the wood preservatives to penetrate the wood no more than three millimetres deep. The process includes inputs of the wood preservative, electricity consumption, infrastructure, emissions and end-of-life. The input of wood is excluded and should be added manually. A typical application amount is 200-250 g/m2. This means that for treating 1 m2 wood, 0.20-0.25 kg of this dataset is required. |  | allocatable product | ecoQuery: https://ecoquery.ecoinvent.org/3.12/cutoff/dataset/10901/documentation This dataset covers the treatment of wood in open tank impregnation. The dipping/immersion process is considered to be a surface treatment and not a deep penetration treatment. Wood preservatives do not penetrate the wood more than three milimeters. We can distinguish two main types of industrial branches applying dipping/immersion for wood preservation purposes: a) sawmilling where freshly cut wood is treated with fungicides to prevent the discoloration caused by blue stain forming fungi; this treatment aims for a short-term preservation of wood until it is further processed, and b) joinery industry and carpentry shops: "joinery applications" are industrial processes to creating wood articles that have been made to shape, for example fence panels, composites, window, doors and door frames, floors, architrave, decorative features, etc; carpentry shops fabricate wooden construction materials and treat them for long term protection against insects and fungi. Despite some small differences in the operation and infrastructure, dipping/immersion applied by the two industrial sectors can be described by a generic "dipping/immersion" emission scenario (OECD 2000, p.38ff).;Both automatic and manual dipping/immersion are batch processes. It involves submerging a pack or a single piece of wood into the dipping tank filled with a solution containing the preservative. Packs of wood are loaded on automatic equipment (e.g. hydraulic elevator) and lowered into a dipping tank. Wood remains there for a period usually between a few minutes and an hour (it is less than 30 seconds fro sawmill anti-sapstain treatments but can last for several days for other applications, e.g. for cold soaking or steeping) during which the wood absorbs the preservative through capillary forces and diffusion. Dipping baths can be heated in cold climate conditions. The treated wood is held over the dipping vat, usually for 30 minutes to an hour, in order the excess of the preservative solution to drain. Drips are usually collected and recycled into the process. Then the treated wood is removed to storage. Dipping facilities may be open or encapsulated, equipped with vapour trapping and air emission control.;Application: 200 - 250 g/m2;Characterisation of preservative: active agent: 0.15 % Permethrin, 0.55% IPBC; 0.6 % Tebuconazol; concentration for application: 100% v/v;;Wood is not included in the dataset. ;;;;;;;;The process does not cause any waste water; preservatives from dripping or leaching during storage are recovered and recycled. Emissions into air and into surface water from run-off water are calculated based on emission factors (EF) as determined in OECD (2000, part 1), depending on the physical properties of the main componentes of the wood preservative. It is assumed in addition that all solvents (incl. water) are evaporated during drying and fixation. For acids and salts, no emissions into air are inventoried. The determination of emission factors is documented in the following table:;;;Sources:;OECD (2000): Emission scenario document for wood preservatives, part 1. OECD series on emission scenario documents, number 2, Organisation for Economic Co-operation and Development, Paris.;Personal written communications of several producers and/or researchers (see source fields for each exchange) Service starting with the reception of the wood preservative at the factory gate From cradle, i.e. including all upstream activities. The data set contains the treatment service of dried wood with wood preservative (primer) for use class 2 (indoor use, occasionally wet) based on organic solvents in the dipping/immersion process. It covers the necessary inputs of the wood preservative, electricity as well as some infrastructure. For the inventorying of emissions into surface water and air, see general comment. The dataset does not include wood. Also eventual waste streams (e.g. saw dust recollected from the dipping/immersion vat) are not included.
wood preservation, dipping/immersion, solvent-based preservative, outdoor use, no ground contact | ordinary transforming activity | Wood | 1610:Sawmilling and planing of wood | C - Manufacturing | wood preservation, dipping/immersion method, organic solvent-based, outdoor use, no ground contact | 54730: Painting services | This is delivering the service of wood preservation with the organic solvent-based dipping/immersion method. The service represents the treatment service of dried wood with 1 kg of wood preservative for use class 3 (for outdoor use with no ground contact). The treatment takes place in open tank impregnation with the wood preservatives to penetrate the wood no more than three millimetres deep. The process includes inputs of the wood preservative, electricity consumption, infrastructure, emissions and end-of-life. The input of wood is excluded and should be added manually. A typical application amount is 200 g/m2. This means that for treating 1 m2 wood, 0.20 kg of this dataset is required. |  | allocatable product | ecoQuery: https://ecoquery.ecoinvent.org/3.12/cutoff/dataset/12022/documentation This dataset covers the treatment of wood in open vat impregnation. The dipping/immersion process is considered to be a surface treatment and not a deep penetration treatment. Wood preservatives do not penetrate the wood more than three milimeters. We can distinguish two main types of industrial branches applying dipping/immersion for wood preservation purposes: a) sawmilling where freshly cut wood is treated with fungicides to prevent the discoloration caused by blue stain forming fungi; this treatment aims for a short-term preservation of wood until it is further processed, and b) joinery industry and carpentry shops: "joinery applications" are industrial processes to creating wood articles that have been made to shape, for example fence panels, composites, window, doors and door frames, floors, architrave, decorative features, etc; carpentry shops fabricate wooden construction materials and treat them for long term protection against insects and fungi. Despite some small differences in the operation and infrastructure, dipping/immersion applied by the two industrial sectors can be described by a generic "dipping/immersion" emission scenario (OECD 2000, p.38ff).;Both automatic and manual dipping/immersion are batch processes. It involves submerging a pack or a single piece of wood into the dipping vat filled with a solution containing the preservative. Packs of wood are loaded on automatic equipment (e.g. hydraulic elevator) and lowered into a dipping vat. Wood remains there for a period usually between a few minutes and an hour (it is less than 30 seconds fro sawmill anti-sapstain treatments but can last for several days for other applications, e.g. for cold soaking or steeping) during which the wood absorbs the preservative through capillary forces and diffusion. Dipping baths can be heated in cold climate conditions. The treated wood is held over the dipping vat, usually for 30 minutes to an hour, in order the excess of the preservative solution to drain. Drips are usually collected and recycled into the process. Then the treated wood is removed to storage. Dipping facilities may be open or encapsulated, equipped with vapour trapping and air emission control.;Application on surface: 200 g/m2; application via pressure treatment: 12 kg/m3 to 33.4 kg/m3, depending on targeted biological agent;Characterisation of preservative: active agent: 0.75% IPBC, 0.24% Propiconazole, 0.1% Cypermethrin; concentration for application: 100% v/v;;Wood is not included in the dataset. ;;;;;;;;The process does not cause any waste water; preservatives from dripping or leaching during storage are recovered and recycled. Emissions into air and into surface water from run-off water are calculated based on emission factors (EF) as determined in OECD (2000, part 1), depending on the physical properties of the main componentes of the wood preservative. It is assumed in addition that all solvents (incl. water) are evaporated during drying and fixation. For acids, alkydic resins and salts, no emissions into air are inventoried. The determination of emission factors is documented in the following table:;;;Sources:;Sources:;OECD (2000): Emission scenario document for wood preservatives, part 1. OECD series on emission scenario documents, number 2, Organisation for Economic Co-operation and Development, Paris.;Personal written communications of several producers and/or researchers (see source fields for each exchange) Service starting with the reception of the wood preservative at the factory gate From cradle, i.e. including all upstream activities. The data set contains the treatment service of dried wood with wood preservative (primer) for use class 3 (outdoor use, no ground contact) based on organic solvents in the dipping/immersion process. It covers the necessary inputs of the wood preservative, electricity as well as some infrastructure. For the inventorying of emissions into surface water and air, see general comment. The dataset does not include wood. Also eventual waste streams (e.g. saw dust recollected from the dipping/immersion vat) are not included.
wood preservation, dipping/immersion, water-based preservative, indoor use, dry | ordinary transforming activity | Wood | 1610:Sawmilling and planing of wood | C - Manufacturing | wood preservation, dipping/immersion method, water-based, indoor use, dry | 54730: Painting services | This is delivering the service of wood preservation with the water-based dipping/immersion method. The service represents the surface treatment of dried wood with 1 kg of diluted water-based wood preservative for use class 1 (for indoor, dry use). The treatment takes place in open tank impregnation with the wood preservatives to penetrate the wood no more than three millimetres deep. The process includes inputs of the wood preservative, electricity consumption, infrastructure, emissions and end-of-life. The input of wood is excluded and should be added manually. A typical application amount is 200-250 g/m2 for preventive and 300-350 g/m2 for curative use case. This means that for treating 1 m2 wood preventively, 0.20-0.25 kg of this dataset is required. |  | allocatable product | ecoQuery: https://ecoquery.ecoinvent.org/3.12/cutoff/dataset/11177/documentation This dataset covers the treatment of wood in open tank impregnation. The dipping/immersion process is considered to be a surface treatment and not a deep penetraton treatment. Wood preservatives do not penetrate the wood more than three milimeters. We can distinguish two main typse of industrial branches apllying dipping/immersion for wood preservation purposes: a) sawmilling where freshly cut wood is treated with fungicides to prevent the discoloration caused by blue stain forming fungi; this treatment aims for a short-term preservation of wood until it is further processed, and b) joinery industry and carpentry shops: "joinery applications" are industrial processes to creating wood articles that have been made to shape, for example fence panels, composites, window, doors and door frames, floors, architrave, decorative features, etc; carpentry shops fabricate wooden construction materials and treat them for long term protection against insects and fungi. Despite some small differences in the operation and infrastructure, dipping/immersion applied by the two industrial sectors can be described by a generic "dipping/immersion" emission scenario (OECD 2000).;Both automatic and manual dipping/immersion are batch processes. It involves submerging a pack or a single piece of wood into the dipping tank filled with a solution containing the preservative. Packs of wood are loaded on automatic equipment (e.g. hydraulic elevator) and lowered into a dipping tank. Wood remains there for a period usually between a few minutes and an hour (it is less than 30 seconds fro sawmill anti-sapstain treatments but can last for several days for other applications, e.g. for cold soaking or steeping) during which the wood absorbs the preservative through capillary forces and diffusion. Dipping baths can be heated in cold climate conditions. The treated wood is held over the dipping vat, usually for 30 minutes to an hour, in order the excess of the preservative solution to drain. Drips are usually collected and recycled into the process. Then the treated wood is removed to storage. Dipping facilities may be open or encapsulated, equipped with vapour trapping and air emission control.;Application: preventive: 200 -250 g/m2; curative: 300-350 g/m2;Characterisation of preservative: active agent: 2.5 % Permethrine; concentration for application: 10% v/v;;Wood is not included in the dataset.;;;; Service starting with the reception of the concentrated wood preservative at the factory gate From cradle, i.e. including all upstream activities. The data set contains the treatment service of dried wood with a diluted water-based wood preservative for use class 1 (indoor use, dry) in the dipping/immersion process. It covers the necessary inputs of the wood preservative, electricity as well as some infrastructure. For the inventorying of emissions into surface water and air, see general comment. The dataset does not include wood. Also eventual waste streams (e.g. saw dust recollected from the dipping/immersion vat) are not included.
wood preservation, dipping/immersion, water-based preservative, indoor use, occasionally wet | ordinary transforming activity | Wood | 1610:Sawmilling and planing of wood | C - Manufacturing | wood preservation, dipping/immersion method, water-based, indoor use, occasionally wet | 54730: Painting services | This is delivering the service of wood preservation with the water-based dipping/immersion method. The service represents the surface treatment of dried wood with 1 kg of diluted water-based wood preservative for use class 2 (for indoor, occasionally wet use). The surface treatment takes place in open tank impregnation with the wood preservatives to penetrate the wood no more than three millimetres deep. The process includes inputs of the wood preservative, electricity consumption, infrastructure, emissions and end-of-life. The input of wood is excluded and should be added manually. A typical application amount is 200 g/m2. This means that for treating 1 m2 wood, 0.20 kg of this dataset is required. |  | allocatable product | ecoQuery: https://ecoquery.ecoinvent.org/3.12/cutoff/dataset/11411/documentation This dataset covers the treatment of wood in open tank impregnation. The dipping/immersion process is considered to be a surface treatment and not a deep penetration treatment. Wood preservatives do not penetrate the wood more than three milimeters. We can distinguish two main types of industrial branches applying dipping/immersion for wood preservation purposes: a) sawmilling where freshly cut wood is treated with fungicides to prevent the discoloration caused by blue stain forming fungi; this treatment aims for a short-term preservation of wood until it is further processed, and b) joinery industry and carpentry shops: "joinery applications" are industrial processes to creating wood articles that have been made to shape, for example fence panels, composites, window, doors and door frames, floors, architrave, decorative features, etc; carpentry shops fabricate wooden construction materials and treat them for long term protection against insects and fungi. Despite some small differences in the operation and infrastructure, dipping/immersion applied by the two industrial sectors can be described by a generic "dipping/immersion" emission scenario (OECD 2000, p.38ff).;Both automatic and manual dipping/immersion are batch processes. It involves submerging a pack or a single piece of wood into the dipping tank filled with a solution containing the preservative. Packs of wood are loaded on automatic equipment (e.g. hydraulic elevator) and lowered into a dipping tank. Wood remains there for a period usually between a few minutes and an hour (it is less than 30 seconds fro sawmill anti-sapstain treatments but can last for several days for other applications, e.g. for cold soaking or steeping) during which the wood absorbs the preservative through capillary forces and diffusion. Dipping baths can be heated in cold climate conditions. The treated wood is held over the dipping vat, usually for 30 minutes to an hour, in order the excess of the preservative solution to drain. Drips are usually collected and recycled into the process. Then the treated wood is removed to storage. Dipping facilities may be open or encapsulated, equipped with vapour trapping and air emission control.;Application: 200 g/m2;;Characterisation of preservative: active agent: 0.45% iodopropinyl butylcarbamat, 0.075% Permethrin, 0.7% Tebocunazol; concentration for application: 100% v/v;Wood is not included in the dataset.;The process does not cause any waste water; preservatives from dripping or leaching during storage are recovered and recycled. Emissions into air and into surface water from run-off water are calculated based on emission factors (EF) as determined in OECD (2000, part 1), depending on the physical properties of the main componentes of the wood preservative. It is assumed in addition that all solvents (incl. water) are evaporated during drying and fixation. For acids and salts, no emissions into air are inventoried. The determination of emission factors is documented in the following table:;Sources:;OECD (2000): Emission scenario document for wood preservatives, part 1. OECD series on emission scenario documents, number 2, Organisation for Economic Co-operation and Development, Paris.;Personal written communications of several producers and/or researchers (see source fields for each exchange) Service starting with the reception of the concentrated wood preservative at the factory gate From cradle, i.e. including all upstream activities. The data set contains the treatment service of dried wood with a water-based wood preservative (primer) for use class 2 (indoor use, occasionally wet) in the dipping/immersion process. It covers the necessary inputs of the wood preservative, electricity as well as some infrastructure. For the inventorying of emissions into surface water and air, see general comment. The dataset does not include wood. Also eventual waste streams (e.g. saw dust recollected from the dipping/immersion vat) are not included.
wood preservation, dipping/immersion, water-based preservative, outdoor use, no ground contact | ordinary transforming activity | Wood | 1610:Sawmilling and planing of wood | C - Manufacturing | wood preservation, dipping/immersion method, water-based, outdoor use, no ground contact | 54730: Painting services | This is delivering the service of wood preservation with the water-based dipping/immersion method. The service represents the surface treatment of dried wood with 1 kg of diluted water-based wood preservative for use class 3 (for outdoor use with no ground contact). The treatment takes place in open tank impregnation with the wood preservatives to penetrate the wood no more than three millimetres deep. The process includes inputs of the wood preservative, electricity consumption, infrastructure, emissions and end-of-life. A typical application amount is 100 g/m2. This means that for treating 1 m2 wood, 0.10 kg of this dataset is required. |  | allocatable product | ecoQuery: https://ecoquery.ecoinvent.org/3.12/cutoff/dataset/11539/documentation This dataset covers the treatment of wood in open tank impregnation. The dipping/immersion process is considered to be a surface treatment and not a deep penetration treatment. Wood preservatives do not penetrate the wood more than three milimeters. We can distinguish two main types of industrial branches applying dipping/immersion for wood preservation purposes: a) sawmilling where freshly cut wood is treated with fungicides to prevent the discoloration caused by blue stain forming fungi; this treatment aims for a short-term preservation of wood until it is further processed, and b) joinery industry and carpentry shops: "joinery applications" are industrial processes to creating wood articles that have been made to shape, for example fence panels, composites, window, doors and door frames, floors, architrave, decorative features, etc; carpentry shops fabricate wooden construction materials and treat them for long term protection against insects and fungi. Despite some small differences in the operation and infrastructure, dipping/immersion applied by the two industrial sectors can be described by a generic "dipping/immersion" emission scenario (OECD 2000, p.38ff).;Both automatic and manual dipping/immersion are batch processes. It involves submerging a pack or a single piece of wood into the dipping tank filled with a solution containing the preservative. Packs of wood are loaded on automatic equipment (e.g. hydraulic elevator) and lowered into a dipping tank. Wood remains there for a period usually between a few minutes and an hour (it is less than 30 seconds fro sawmill anti-sapstain treatments but can last for several days for other applications, e.g. for cold soaking or steeping) during which the wood absorbs the preservative through capillary forces and diffusion. Dipping baths can be heated in cold climate conditions. The treated wood is held over the dipping vat, usually for 30 minutes to an hour, in order the excess of the preservative solution to drain. Drips are usually collected and recycled into the process. Then the treated wood is removed to storage. Dipping facilities may be open or encapsulated, equipped with vapour trapping and air emission control.;Application: 100 g/m2;;Characterisation of preservative: active agent: 1.25% iodopropinyl butylcarbamat, 1.25% Permethrin, 1.25% Tebocunazol; concentration for application: 100% v/v;Wood is not included in the dataset.;The process does not cause any waste water; preservatives from dripping or leaching during storage are recovered and recycled. Emissions into air and into surface water from run-off water are calculated based on emission factors (EF) as determined in OECD (2000, part 1), depending on the physical properties of the main componentes of the wood preservative. It is assumed in addition that all solvents (incl. water) are evaporated during drying and fixation. For acids and salts, no emissions into air are inventoried. The determination of emission factors is documented in the following table:;Sources:;OECD (2000): Emission scenario document for wood preservatives, part 1. OECD series on emission scenario documents, number 2, Organisation for Economic Co-operation and Development, Paris.;Personal written communications of several producers and/or researchers (see source fields for each exchange) Service starting with the reception of the concentrated wood preservative at the factory gate From cradle, i.e. including all upstream activities. The data set contains the treatment service of dried wood with a water-based wood preservative (primer) for use class 3 (outdoor use, no ground contact) in the dipping/immersion process. It covers the necessary inputs of the wood preservative, electricity as well as some infrastructure. For the inventorying of emissions into surface water and air, see general comment. The dataset does not include wood. Also eventual waste streams (e.g. saw dust recollected from the dipping/immersion vat) are not included.
wood preservation, hot/cold dipping, creosote, outdoor use, ground contact | ordinary transforming activity | Wood | 1610:Sawmilling and planing of wood | C - Manufacturing | wood preservation, hot/cold dipping, creosote, outdoor use, ground contact | 54730: Painting services | This is delivering the service of wood preservation with a hot/cold dipping method. The service represents the surface treatment of wood with 1 kg of creosote in a hot-cold dipping bath process as a type of open tank impregnation, for outdoor use with ground contact. The process includes inputs of creosote, electricity and heat consumption, infrastructure, emissions and end-of-life for mineral oil used for lubrication. The input of wood is excluded and should be added manually. A typical application amount is 115 kg/m3. This means that for treating 1 m3 wood, 115 kg of this dataset is required. |  | allocatable product | ecoQuery: https://ecoquery.ecoinvent.org/3.12/cutoff/dataset/11985/documentation This dataset covers the treatment of wood with creosote in a hot/cold dipping processs as a type of open tank impregnation. The hot/cold dipping process or hot-cold bath as a batch process involves placing wood in a tank of hot preservative oil followed by immersion in cold preservatives. The hot bath increases the viscosity of the wood preservative and therfore improves penetration into the wood; in addition it heats and expands the air within the dry to semi-dry wood, forcing some of the air out and generating a slightly sub-atmospheric pressure. Because of this sub-atmospheric pressure, more impregnating liquid can be absored by the wood. The wood is then immersed in the cold bath and the heated air contracts pulling preservative in with it. Alternatively, an equipment with one single heatable tank can be used, where the creosote is first heated and then left to cool down.The treated wood is held over the dipping vat, usually for 30 minutes to an hour, in order the excess of the preservative solution to drain. Drips are usually collected and recycled into the process. Then the treated wood is removed to storage. Dipping facilities may be open or encapsulated, equipped with vapour trapping and air emission control.;This hot/cold dipping process has turned out to yield better results than dipping only in heated creosote or cold creosote.;Hot/cold dipping is is frequently used in treating the butt-ends of fruit tree and vine posts or utility poles with creosote that will have ground contact. For this butt-end treatment, wooden posts are placed vertically in vessles containing creosote, where the oil is 20-30 cm above the envisaged depths of immersion in the soil. The vessels are then heated to >100 °C. Impregnation occurs during the cooling-down phase. The but-ends of utility poles are often bored to improve the penetration of the wood preservative. The dipping process for butt-end treatment lasts roughly 15 hours followed by about 4 weeks of under roof storage to ensure sufficient fixation of the wood preservative.;;Wood is not included in the dataset. ;According to Künniger et al. (2000) 115 kg of creosote are applied per m3 wood.;;In most countries such dipping facilities need to be authorised by government authorities according to environmental law or regulation. Recent regulations usually prescribe that dipping baths should be roofed and situated upon sealed flooring with no connection to the facility sewer system. Storm rainwater should be collected and be united with the tank impregnation solution. ;;Air-borne emissions and emissions into surface water are caculated based on emission factors (EF) as determined in OECD (2000, part 1, p. 46ff), depending on the physical properties of the main componentes of creosote. The determination of emission factors for the PAH considered relevant by the U.S. Environmental Protection Agency (EPA) is documented in the following table:;These emission factors are intended to cover the following emission pathes according to OECD (2000, part 1):;Sources: OECD (2000): Emission scenario document for wood preservatives, part 1. OECD series on emission scenario documents, number 2, Organisation for Economic Co-operation and Development, Paris.;Künniger, T. and K. Richter (2000): Ökobilanzen von Konstruktionen im Garten- und Landschaftsbau [Environmental assessment of constructions of garden and landscape architecture]. Eidg. Materialprüfungs- und Forschungsanstalt (EMPA), Dübendorf.;Personal written communications of several producers and/or researchers (see source fields for each exchange) Service starting with the reception of the creosote at the factory gate From cradle, i.e. including all upstream activities. The data set contains the treatment service of wood with creosote in a hot-cold dipping bath: it covers the necessary inputs of creosote, electricity, and heat as well as some infrastructure. The dataset does not include wood. Also eventual waste streams (e.g. saw dust in recovered creosote) or VOC emissions into air during storage are not included; VOC emissions during storage should be accounted for consistently with emissions during the use phase. The dataset does also not include 1.7 l/115 kg creosote wastewater discharged into the sewage system (Künniger et al. 2000) due to the lack of characterization of the discharged waste water.
wood preservation, oscillating pressure method, inorganic salt, containing Cr, outdoor use, ground contact | ordinary transforming activity | Wood | 1610:Sawmilling and planing of wood | C - Manufacturing | wood preservation, oscillating pressure method, inorganic salt, containing Cr, outdoor use, ground contact | 54730: Painting services | This is delivering the service of wood preservation with oscillating pressure method. The service represents the treatment of undried timber with 1 kg of inorganic CCB (chromium, copper, boron) salt, for outdoor use with ground contact. The process includes the inputs of the wood preservative, electricity consumption, infrastructure, wastewater treatment and emissions. The input of wood is excluded and should be added manually. An assumed application amount is 10 kg/m3. This means that for treating 1 m3 wood, 10 kg of this dataset is required. |  | allocatable product | ecoQuery: https://ecoquery.ecoinvent.org/3.12/cutoff/dataset/11176/documentation This dataset covers the treatment of undried timber with inorganic CCB (chromium, copper, boron) salt with the oscillating pressure method. ;Wood is not included in the dataset. ;Pressure processes have been used for more than 150 years for impregnating wood with preservatives. The choice of the pressure process depends on the intended use, the nature and quality of the preservative, and the moisture level of the wood at the time of treatment.The oscillating pressure method was developed to impregnate green cordwood, particularly roundwood that is difficult to treat in the dry state. In this process, vacuum and pressure phases alternate, wheregy the phase changeover occurs in tess than a second. During the vacuum phases a small quantity of liquid is sucked out of the wood, and in the compression phases the salt solution is pressed in. As the impregnation period continues the pressure phases increase in lenght. For example, with green spruces, ca. 400 phase changes occur during the ca. 22-h impregnation process. Here the sap still present in the wood is continuously replaced by preservative liquid with an increase in the impregnation of the sapwood. For wood that is difficult to impregnate, the oscillating pressure method gives better impregnation and greated penetration depths than the vacuum-pressure method (also called full-cell or saturation impregnation method). Only water-borne preservaties are used.;;;;;Depending on the use class envisaged for the treated timber, the following preservative inputs can be assumed (for softwood): use class 3: 7.5 kg/m3 for spruce and fir and 9 kg/m3 for pine; use class 4: 12 kg/m3 for spruce, fir and pine (according to requirements for Lignum quality label for pressure impregnated wood (status 11/2011).;;In a variation of the oscillating pressure method, the usual vacuum phases are omitted (e.g. in the "Hamburg"-method). In intervals of minutes, pressure is produced slowly in the cyclinder, maintained for a short time, and then reduced to atmospheric again. The lenghts of the cycles is of the order of minutes and remains constant during the impegnation process. The number of cycles is considerably fewer than in the conventional oscillating pressure process. By usingt the air compressed in the wood, the sap is continually enriched and replaced by salt preservative solution.;;In principle, the process can be carried out in any pressure plant, provided that automatic plant control for cyclic pressure changes is available. The following figure provides a schematic of an oscillating pressure plant.;Sources:;OECD (2000): Emission scenario document for wood preservatives, part 1. OECD series on emission scenario documents, number 2, Organisation for Economic Co-operation and Development, Paris.;Künniger, T. and K. Richter (2000): Ökobilanzen von Konstruktionen im Garten- und Landschaftsbau [Environmental assessment of constructions of garden and landscape architecture]. Eidg. Materialprüfungs- und Forschungsanstalt (EMPA), Dübendorf.;Personal written communications of several producers and/or researchers (see source fields for each exchange);;The process does not cause any waste water; preservatives from dripping or leaching during storage are recovered and recycled. Emissions into surface water from run-off water are calculated based on emission factors (EF) as determined in OECD (2000, part 1, p. 46ff), depending on the physical properties of the main componentes of the wood preservative. It is assumed in addition that all solvents (incl. water) are evaporated during drying and fixation. For acids and salts, no emissions into air are inventoried. The determination of emission factors is documented in the following table:;;;For detailed modelling and scenario assumptions, see dataset.;Sources:;OECD (2000): Emission scenario document for wood preservatives, part 1. OECD series on emission scenario documents, number 2, Organisation for Economic Co-operation and Development, Paris.;Künniger, T. and K. Richter (2000): Ökobilanzen von Konstruktionen im Garten- und Landschaftsbau [Environmental assessment of constructions of garden and landscape architecture]. Eidg. Materialprüfungs- und Forschungsanstalt (EMPA), Dübendorf.;Personal written communications of several producers and/or researchers (see source fields for each exchange) Service starting with the reception of the wood preservative at the factory gate From cradle, i.e. including all upstream activities. The data set contains the treatment service of undried wood with wood preservative based on inorganic CCB salts with the oscillating pressure method. It covers the necessary inputs of the wood preservative, electricity, ingredients for waste water/surface water treatment as well as some infrastructure. For the inventorying of emissions into surface water and air, see general comment. The dataset does not include wood. Also eventual waste streams (e.g. saw dust recollected from the pressure vessel) are not included.
wood preservation, oscillating pressure method, organic salt, Cr-free, outdoor use, ground contact | ordinary transforming activity | Wood | 1610:Sawmilling and planing of wood | C - Manufacturing | wood preservation, oscillating pressure method, organic salt, Cr-free, outdoor use, ground contact | 54730: Painting services | This is delivering the service of wood preservation with oscillating pressure method. The service represents the treatment of undried wood with 1 kg of wood preservative based on organic copper salts (Cu-HDO), for outdoor use with ground contact. The process includes the inputs of the wood preservative, electricity consumption, infrastructure, wastewater treatment and emissions. The input of wood is excluded and should be added manually. An assumed application amount is 10 kg/m3. This means that for treating 1 m3 wood, 10 kg of this dataset is required. |  | allocatable product | ecoQuery: https://ecoquery.ecoinvent.org/3.12/cutoff/dataset/12032/documentation This dataset covers the treatment of undried timber with organic salt (Cu-HDO) with the oscillating pressure method. ;Wood is not included in the dataset. ;Pressure processes have been used for more than 150 years for impregnating wood with preservatives. The choice of the pressure process depends on the intended use, the nature and quality of the preservative, and the moisture level of the wood at the time of treatment.The oscillating pressure method was developed to impregnate green cordwood, particularly roundwood that is difficult to treat in the dry state. In this process, vacuum and pressure phases alternate, wheregy the phase changeover occurs in tess than a second. During the vacuum phases a small quantity of liquid is sucked out of the wood, and in the compression phases the salt solution is pressed in. As the impregnation period continues the pressure phases increase in lenght. For example, with green spruces, ca. 400 phase changes occur during the ca. 22-h impregnation process. Here the sap still present in the wood is continuously replaced by preservative liquid with an increase in the impregnation of the sapwood. For wood that is difficult to impregnate, the oscillating pressure method gives better impregnation and greated penetration depths than the vacuum-pressure method (also called full-cell or saturation impregnation method). Only water-borne preservaties are used.;;;;;Depending on the use class envisaged for the treated timber, the following preservative inputs can be assumed (for softwood): use class 3: 6 kg/m3; use class 4: 8 kg/m3 (excluding uses with an expected service life > 15 years);;In a variation of the oscillating pressure method, the usual vacuum phases are omitted (e.g. in the "Hamburg"-method). In intervals of minutes, pressure is produced slowly in the cyclinder, maintained for a short time, and then reduced to atmospheric again. The lenghts of the cycles is of the order of minutes and remains constant during the impegnation process. The number of cycles is considerably fewer than in the conventional oscillating pressure process. By usingt the air compressed in the wood, the sap is continually enriched and replaced by salt preservative solution.;;In principle, the process can be carried out in any pressure plant, provided that automatic plant control for cyclic pressure changes is available. The following figure provides a schematic of an oscillating pressure plant.;;;The process does not cause any waste water; preservatives from dripping or leaching during storage are recovered and recycled. Emissions into surface water from run-off water are calculated based on emission factors (EF) as determined in OECD (2000, part 1, p. 46ff), depending on the physical properties of the main componentes of the wood preservative. It is assumed in addition that all solvents (incl. water) are evaporated during drying and fixation. For acids and salts, no emissions into air are inventoried. The determination of emission factors is documented in the following table:;;For detailed modelling and scenario assumptions, see dataset.;Sources: OECD (2000): Emission scenario document for wood preservatives, part 1. OECD series on emission scenario documents, number 2, Organisation for Economic Co-operation and Development, Paris.;Künniger, T. and K. Richter (2000): Ökobilanzen von Konstruktionen im Garten- und Landschaftsbau [Environmental assessment of constructions of garden and landscape architecture]. Eidg. Materialprüfungs- und Forschungsanstalt (EMPA), Dübendorf.;Personal written communications of several producers and/or researchers (see source fields for each exchange) Service starting with the reception of the wood preservative at the factory gate From cradle, i.e. including all upstream activities. The data set contains the treatment service of undried wood with wood preservative based on organic copper salts (Cu-HDO) with the oscillating pressure method. It covers the necessary inputs of the wood preservative, electricity, ingredients for waste water/surface water treatment as well as some infrastructure. For the inventorying of emissions into surface water and air, see general comment. The dataset does not include wood. Also eventual waste streams (e.g. saw dust recollected from the pressure vessel) are not included.
wood preservation, pressure vessel, creosote, outdoor use, ground contact | ordinary transforming activity | Wood | 1610:Sawmilling and planing of wood | C - Manufacturing | wood preservation, pressure vessel, creosote, outdoor use, ground contact | 54730: Painting services | This is delivering the service of wood preservation with pressure vessel method. The service represents the treatment of wood with 1 kg of creosote, for outdoor use with ground contact. The process includes inputs of creosote, electricity and heat consumption, infrastructure and emissions. The input of wood is excluded and should be added manually. According to DIN 68811:2007 Ber 1:2007-04, the following creosote input can be assumed (for railway sleepers/cross ties): beech: 130 +/- 20 kg/m3; oak: 35 +/- 15 kg/m3; pine: 65 +/- 15 kg/m3. For example, for treatment of 1 m3 of beech, roughly 130 kg of this dataset is required. |  | allocatable product | ecoQuery: https://ecoquery.ecoinvent.org/3.12/cutoff/dataset/11191/documentation This dataset covers the treatment of timber with creosote in a pressure vessel via the simple Rüping/double Rüping as an empty-cell process. As data was compiled on plant-level for plants that employ both processes, the dataset is not specific for one of the two Rüping processes but reflects the annual mix from the plants under study.;Wood is not included in the dataset. ;Pressure processes have been used for more than 150 years for impregnating wood with preservatives. The choice of the pressure process depends on the intended use, the nature and quality of the preservative, and the moisture level of the wood at the time of treatment.;According to DIN 68811:2007 Ber 1:2007-04, the following creosote input can be assumed (for railway sleepers/ cross ties): beech: 130 +/- 20 kg/m3; oak: 35 +/- 15 kg/m3; pine: 65 +/- 15 kg/m3.;The basic equipment for a plant for pressure impregnation consists of an impregnation cylinder with one or two two seals, one or more storage vessels for various wood preservatives and solutions of different concentrations, a pressure pump, a vacuum pump, measuring and dissolving vessels, and a control device for maintaining impregnation conditions. Plants for the Rüping process also include a compressor and a pressurizeable storage vessel. ;;;;;;In 1902, Rüping developed an impregnation process where only the endangered cell walls are treated with preservative, while the cell cavities remain empty (therefore also referred to as 'empty-cell process as compared to a 'full-cell' process). In the Rüping process, air present in the cells is first compressed and absorption of liquid is prevented. The impregnation cylinder is the filled with preservative while the initial air pressure is maintained and an impregnating pressure (generally > 0.9 MPa) is produced and maintained over a defined period. The cylinder is then depressureized to atmospheric pressure. During depressurization, air in the wood, which has been compressed in the prepressure stage and further during impregnation, expands and expels a considerable portion of the preservative from the wood cells. This is then recycled to the storage vessel. Subsequently as high a final vaccum as possible is produced, which results in a second expulsion of preservative. After the cylinder has been aerated to return it to atmospheric pressure, the impregnating solution recovered during the final vacuum is also recycled to the storage vessel.;;;;;The simple Rüping process is suitable for impregnating softwoods, such as pine, spruce, larch, fir, etc. as some hardwoods, such as oak (according to DIN 68811:2007). ;The double Rüping process involves the combination of two simple Rüping impregnations and is suited for wood species that are difficult to impregnate (e.g. beech according to DIN 68811:2007). Today, usually the intermediate vacuum is omitted after the first compression period, particularly if preconditioning is made.;Improved Rüping processes with preconditioning (sometimes referred to as the Boulton process) allow a considerably improved creosote distribution in the wood: the creosote is heated to the prescribed impregnation temperature before the beginning of the pressure period. In a preconditioning phase the impregnating cylinder is filled with hot creosote at 115 - 120 °C. After cooling the creosote on the wood, the former is heated again to at least 100 °C. This temperature is maintained until the wood is sufficiently prewarmed. The lower viscosity of the creosote achieved by these measures allows more rapid penetration of the preservative and better distribution in areas of the wood that can be impregnated. Both the simple and the double Rüping process can be improved by pre-conditioning.;A comparable empty cell processes has been developed by Lowry in 1906. This process does not employ preliminary air compression. On the one hand, this allows to us a simplified plant design as for the full-cell process (thus avoiding an air compressor, an extra tank for the preservative, or a pot to force the preservative into the cylinder aginast the air pressure. On the other hand the quantity of liquid expelled is less than in the Rüping process.;Air-borne emissions and emissions into surface water are calculated based on emission factors (EF) as determined in OECD (2000, part 1, p. 46ff), depending on the physical properties of the main componentes of creosote. The determination of emission factors for the PAH considered relevant by the U.S. Environmental Protection Agency (EPA) is documented in the following table: Service starting with the reception of the creosote at the factory gate From cradle, i.e. including all upstream activities. The data set contains the treatment service of wood with creosote in a pressure vessel: it covers the necessary inputs of creosote, electricity, and heat as well as some infrastructure. The dataset does not include wood. Also eventual waste streams (e.g. saw dust in recovered creosote) or VOC emissions into air during storage are not included; VOC emissions during storage should be accounted for consistently with emissions during the use phase.
wood preservation, spray tunnel/deluging, solvent-based preservative, indoor use, dry | ordinary transforming activity | Wood | 1610:Sawmilling and planing of wood | C - Manufacturing | wood preservation, spray tunnel/deluging, organic solvent-based, indoor use, dry | 54730: Painting services | This is delivering the service of wood preservation with spray tunnel/deluging method. The service represents the surface treatment of dried wood with 1kg of wood preservative for use class 1 (indoor, dry use) based on organic solvents. The process includes inputs of the wood preservative, electricity consumption, infrastructure and emissions. The input of wood is excluded and should be added manually. A typical application amount is 200 g/m2 for preventive and 300 g/m2 for curative use case. This means that for treating 1 m2 wood preventively, 0.2 kg of this dataset is required. |  | allocatable product | ecoQuery: https://ecoquery.ecoinvent.org/3.12/cutoff/dataset/11479/documentation This dataset covers the treatment of wood in automated spraying and deluging/flow coating equipments. The automated spraying and deluging/flow coating process is considered to be a surface treatment and not a deep penetraton treatment.;Automated spraying is mostly applied at sawmills and carpentry shops, whereas deluging systems mainly operate in carpentry shops. Unlike all other industrial treatment processes, sawmill treatments aim to preserve wood in the short-term. Freshly cut wood is treated with fungicides to prevent the discoloration caused by blue stain forming fungi. This coloration depreciates the value of the wood.;Carpentry shops on the other hand fabricate wooden construction materials and treat them for long term protection against insects and fungi, e.g. by applying wood preservatives as primers before further surface treatment.;Despite some small differences in the operation and infrastructure, dipping/immersion applied by the two industrial sectors can be described by a generic 'automated sparying/deluging' emission scenario (OECD 2000).;Automated spray/deluge systems consist of longitudinal or transversal boxes that apply a (sometimes diluted) preservative to the wood on a continuously moving convey or belt.;In the case of automated spraying,the sawn timber enters the spraying box that applies the preservative to the surface of the wood for a period of 3 - 5 seconds. The particle size of the spray is a critical parameter for the effectiveness of the treatment. Spray boxes are relatively contained. Splashguards surround the spraying boxes to eliminate any droplets of spray from the rest of the mill area. Droplets are large enough to prevent the respiration of preservative solution.;After the spray boxes, the treated wood is stacked or sorted and put into the yard for shipment off-site. At sawmills, the treated wood does not remain in storage for long time periods. Wood is generally shipped off-site to manufacturers within 2-3 days after treatment. Longer storage periods occur at carpentry shops (adapted from OECD 2000). ;Deluging/flow coating is a comparable automated method of applying industrial liquid coatings that involves directing numerous individual streams of coating over one or multiple parts that move horizontally on a conveyor, e.g. during wood window manufacturing. Flow coating can be used to cover multi-dimensional surfaces of a variety of shapes. The run-off paint or wood preserverative is recollected and reused. wooden semi-fabricates.;;The following picture shows an installation for encapsulated automatic spraying as, e.g. used in sawmills: Service starting with the reception of the wood preservative at the factory gate From cradle, i.e. including all upstream activities. The data set contains the treatment service of dried wood with wood preservative for use class 1 (indoor use, dry) based on organic solvents in the automated spraying or deluging process. It covers the necessary inputs of the wood preservative, electricity as well as some infrastructure. For the inventorying of emissions into surface water and air, see general comment.The dataset does not include wood. Also eventual waste streams (e.g. saw dust recollected from automated spraying or deluging equipment) are not included.
wood preservation, spray tunnel/deluging, solvent-based preservative, indoor use, occasionally wet | ordinary transforming activity | Wood | 1610:Sawmilling and planing of wood | C - Manufacturing | wood preservation, spray tunnel/deluging, organic solvent-based, indoor use, occasionally wet | 54730: Painting services | This is delivering the service of wood preservation with spray tunnel/deluging method. The service represents the surface treatment of dried wood with 1 kg of wood preservative for use class 2 (indoor use, occasionally wet) based on organic solvents in the automated spraying or deluging process. The process includes inputs of the wood preservative, electricity consumption, infrastructure and emissions. The input of wood is excluded and should be added manually. A similar application rate as used in the dipping/immersion method with an organic solvent-based preservative is assumed (200-250 g/m2). This means that for treating 1 m2 wood, 0.20-0.25 kg of this dataset is required. |  | allocatable product | ecoQuery: https://ecoquery.ecoinvent.org/3.12/cutoff/dataset/11230/documentation This dataset covers the treatment of wood in automated spraying and deluging/flow coating equipments. The automated spraying and deluging/flow coating process is considered to be a surface treatment and not a deep penetraton treatment.;Automated spraying is mostly applied at sawmills and carpentry shops, whereas deluging systems mainly operate in carpentry shops. Unlike all other industrial treatment processes, sawmill treatments aim to preserve wood in the short-term. Freshly cut wood is treated with fungicides to prevent the discoloration caused by blue stain forming fungi. This coloration depreciates the value of the wood.;Carpentry shops on the other hand fabricate wooden construction materials and treat them for long term protection against insects and fungi, e.g. by applying wood preservatives as primers before further surface treatment.;Despite some small differences in the operation and infrastructure, dipping/immersion applied by the two industrial sectors can be described by a generic 'automated sparying/deluging' emission scenario (OECD 2000).;Automated spray/deluge systems consist of longitudinal or transversal boxes that apply a (sometimes diluted) preservative to the wood on a continuously moving convey or belt.;In the case of automated spraying,the sawn timber enters the spraying box that applies the preservative to the surface of the wood for a period of 3 - 5 seconds. The particle size of the spray is a critical parameter for the effectiveness of the treatment. Spray boxes are relatively contained. Splashguards surround the spraying boxes to eliminate any droplets of spray from the rest of the mill area. Droplets are large enough to prevent the respiration of preservative solution.;After the spray boxes, the treated wood is stacked or sorted and put into the yard for shipment off-site. At sawmills, the treated wood does not remain in storage for long time periods. Wood is generally shipped off-site to manufacturers within 2-3 days after treatment. Longer storage periods occur at carpentry shops (adapted from OECD 2000). ;Deluging/flow coating is a comparable automated method of applying industrial liquid coatings that involves directing numerous individual streams of coating over one or multiple parts that move horizontally on a conveyor, e.g. during wood window manufacturing. Flow coating can be used to cover multi-dimensional surfaces of a variety of shapes. The run-off paint or wood preserverative is recollected and reused. wooden semi-fabricates.;;The following picture shows an installation for encapsulated automatic spraying as, e.g. used in sawmills: Service starting with the reception of the wood preservative at the factory gate From cradle, i.e. including all upstream activities. The data set contains the treatment service of dried wood with wood preservative (primer) for use class 2 (indoor use, occasionally wet) based on organic solvents in the automated spraying or deluging process. It covers the necessary inputs of the wood preservative, electricity as well as some infrastructure. For the inventorying of emissions into surface water and air, see general comment.The dataset does not include wood. Also eventual waste streams (e.g. saw dust recollected from the automated spraying or deluging equipment) are not included.
wood preservation, spray tunnel/deluging, solvent-based preservative, outdoor use, no ground contact | ordinary transforming activity | Wood | 1610:Sawmilling and planing of wood | C - Manufacturing | wood preservation, spray tunnel/deluging, organic solvent-based, outdoor use, no ground contact | 54730: Painting services | This is delivering the service of wood preservation with spray tunnel/deluging method. The service represents the surface treatment of dried wood with 1 kg of wood preservative for use class 3 (outdoor use with no ground contact) based on organic solvents in the automated spraying or deluging process. The process includes inputs of the wood preservative, electricity consumption, infrastructure and emissions. The input of wood is excluded and should be added manually. A similar application rate as used in the dipping/immersion method with an organic solvent-based preservative is assumed (200 g/m2). This means that for treating 1 m2 wood, 0.20 kg of this dataset is required. |  | allocatable product | ecoQuery: https://ecoquery.ecoinvent.org/3.12/cutoff/dataset/10628/documentation This dataset covers the treatment of wood in automated spraying and deluging/flow coating equipments. The automated spraying and deluging/flow coating process is considered to be a surface treatment and not a deep penetraton treatment.;Automated spraying is mostly applied at sawmills and carpentry shops, whereas deluging systems mainly operate in carpentry shops. Unlike all other industrial treatment processes, sawmill treatments aim to preserve wood in the short-term. Freshly cut wood is treated with fungicides to prevent the discoloration caused by blue stain forming fungi. This coloration depreciates the value of the wood.;Carpentry shops on the other hand fabricate wooden construction materials and treat them for long term protection against insects and fungi, e.g. by applying wood preservatives as primers before further surface treatment.;Despite some small differences in the operation and infrastructure, dipping/immersion applied by the two industrial sectors can be described by a generic 'automated sparying/deluging' emission scenario (OECD 2000).;Automated spray/deluge systems consist of longitudinal or transversal boxes that apply a (sometimes diluted) preservative to the wood on a continuously moving convey or belt.;In the case of automated spraying,the sawn timber enters the spraying box that applies the preservative to the surface of the wood for a period of 3 - 5 seconds. The particle size of the spray is a critical parameter for the effectiveness of the treatment. Spray boxes are relatively contained. Splashguards surround the spraying boxes to eliminate any droplets of spray from the rest of the mill area. Droplets are large enough to prevent the respiration of preservative solution.;After the spray boxes, the treated wood is stacked or sorted and put into the yard for shipment off-site. At sawmills, the treated wood does not remain in storage for long time periods. Wood is generally shipped off-site to manufacturers within 2-3 days after treatment. Longer storage periods occur at carpentry shops (adapted from OECD 2000). ;Deluging/flow coating is a comparable automated method of applying industrial liquid coatings that involves directing numerous individual streams of coating over one or multiple parts that move horizontally on a conveyor, e.g. during wood window manufacturing. Flow coating can be used to cover multi-dimensional surfaces of a variety of shapes. The run-off paint or wood preserverative is recollected and reused. wooden semi-fabricates.;;;The following picture shows an installation for encapsulated automatic spraying as, e.g. used in sawmills: Service starting with the reception of the wood preservative at the factory gate From cradle, i.e. including all upstream activities. The data set contains the treatment service of dried wood with wood preservative (primer) for use class 3 (outdoor use, no ground contact) based on organic solvents in the automated spraying or deluging process. It covers the necessary inputs of the wood preservative, electricity as well as some infrastructure. For the inventorying of emissions into surface water and air, see general comment.The dataset does not include wood. Also eventual waste streams (e.g. saw dust recollected from the automated spraying or deluging equipment) are not included.
wood preservation, spray tunnel/deluging, water-based preservative, indoor use, dry | ordinary transforming activity | Wood | 1610:Sawmilling and planing of wood | C - Manufacturing | wood preservation, spray tunnel/deluging, water-based, indoor use, dry | 54730: Painting services | This is delivering the service of wood preservation with spray tunnel/deluging method. The service represents the surface treatment of dried wood with 1 kg of diluted water-based wood preservative for use class 1 (indoor, dry use) in the automated spraying or deluging process. The process includes inputs of the wood preservative, electricity consumption, infrastructure and emissions. The input of wood is excluded and should be added manually. A typical application amount is 200-250 g/m2 for preventive and 300-350 g/m2 for curative use case. This means that for treating 1 m2 wood preventively, 0.20-0.25 kg of this dataset is required. |  | allocatable product | ecoQuery: https://ecoquery.ecoinvent.org/3.12/cutoff/dataset/11770/documentation This dataset covers the treatment of wood in automated spraying and deluging/flow coating equipments. The automated spraying and deluging/flow coating process is considered to be a surface treatment and not a deep penetraton treatment.;Automated spraying is mostly applied at sawmills and carpentry shops, whereas deluging systems mainly operate in carpentry shops. Unlike all other industrial treatment processes, sawmill treatments aim to preserve wood in the short-term. Freshly cut wood is treated with fungicides to prevent the discoloration caused by blue stain forming fungi. This coloration depreciates the value of the wood.;Carpentry shops on the other hand fabricate wooden construction materials and treat them for long term protection against insects and fungi, e.g. by applying wood preservatives as primers before further surface treatment.;Despite some small differences in the operation and infrastructure, dipping/immersion applied by the two industrial sectors can be described by a generic 'automated sparying/deluging' emission scenario (OECD 2000).;Automated spray/deluge systems consist of longitudinal or transversal boxes that apply a (sometimes diluted) preservative to the wood on a continuously moving convey or belt.;In the case of automated spraying,the sawn timber enters the spraying box that applies the preservative to the surface of the wood for a period of 3 - 5 seconds. The particle size of the spray is a critical parameter for the effectiveness of the treatment. Spray boxes are relatively contained. Splashguards surround the spraying boxes to eliminate any droplets of spray from the rest of the mill area. Droplets are large enough to prevent the respiration of preservative solution.;After the spray boxes, the treated wood is stacked or sorted and put into the yard for shipment off-site. At sawmills, the treated wood does not remain in storage for long time periods. Wood is generally shipped off-site to manufacturers within 2-3 days after treatment. Longer storage periods occur at carpentry shops (adapted from OECD 2000).;Deluging/flow coating is a comparable automated method of applying industrial liquid coatings that involves directing numerous individual streams of coating over one or multiple parts that move horizontally on a conveyor, e.g. during wood window manufacturing. Flow coating can be used to cover multi-dimensional surfaces of a variety of shapes. The run-off paint or wood preserverative is recollected and reused. wooden semi-fabricates.;;;;The following picture shows an installation for encapsulated automatic spraying as, e.g. used in sawmills: Service starting with the reception of the concentrated wood preservative at the factory gate From cradle, i.e. including all upstream activities. The data set contains the treatment service of dried wood with a diluted water-based wood preservative for use class 1 (indoor use, dry) in the automated spraying or deluging process. It covers the necessary inputs of the wood preservative, electricity as well as some infrastructure. For the inventorying of emissions into surface water and air, see general comment.The dataset does not include wood. Also eventual waste streams (e.g. saw dust recollected from the automated spraying or deluging equipment) are not included.
wood preservation, spray tunnel/deluging, water-based preservative, indoor use, occasionally wet | ordinary transforming activity | Wood | 1610:Sawmilling and planing of wood | C - Manufacturing | wood preservation, spray tunnel/deluging, water-based, indoor use, occasionally wet | 54730: Painting services | This is delivering the service of wood preservation with spray tunnel/deluging method. The service represents the surface treatment of dried wood with 1 kg of water-based wood preservative for use class 2 (indoor, occasionally wet use) in the automated spraying or deluging process. The process includes inputs of the wood preservative, electricity consumption, infrastructure and emissions. The input of wood is excluded and should be added manually. A similar application rate as used in the dipping/immersion method with a water-based preservative is assumed (200 g/m2). This means that for treating 1 m2 wood, 0.20 kg of this dataset is required. |  | allocatable product | ecoQuery: https://ecoquery.ecoinvent.org/3.12/cutoff/dataset/11162/documentation This dataset covers the treatment of wood in automated spraying and deluging/flow coating equipments. The automated spraying and deluging/flow coating process is considered to be a surface treatment and not a deep penetration treatment.;Automated spraying is mostly applied at sawmills and carpentry shops, whereas deluging systems mainly operate in carpentry shops. Unlike all other industrial treatment processes, sawmill treatments aim to preserve wood in the short-term. Freshly cut wood is treated with fungicides to prevent the discoloration caused by blue stain forming fungi. This coloration depreciates the value of the wood.;Carpentry shops on the other hand fabricate wooden construction materials and treat them for long term protection against insects and fungi, e.g. by applying wood preservatives as primers before further surface treatment.;Despite some small differences in the operation and infrastructure, dipping/immersion applied by the two industrial sectors can be described by a generic "automated sparying/deluging" emission scenario (OECD 2000, p.29ff).;Automated spray/deluge systems consist of longitudinal or transversal boxes that apply a (sometimes diluted) preservative to the wood on a continuously moving convey or belt.;In the case of automated spraying,the sawn timber enters the spraying box that applies the preservative to the surface of the wood for a period of 3 - 5 seconds. The particle size of the spray is a critical parameter for the effectiveness of the treatment. Spray boxes are relatively contained. Splashguards surround the spraying boxes to eliminate any droplets of spray from the rest of the mill area. Droplets are large enough to prevent the respiration of preservative solution.;After the spray boxes, the treated wood is stacked or sorted and put into the yard for shipment off-site. At sawmills, the treated wood does not remain in storage for long time periods. Wood is generally shipped off-site to manufacturers within 2-3 days after treatment. Longer storage periods occur at carpentry shops (adapted from OECD 2000). ;Deluging/flow coating is a comparable automated method of applying industrial liquid coatings that involves directing numerous individual streams of coating over one or multiple parts that move horizontally on a conveyor, e.g. during wood window manufacturing. Flow coating can be used to cover multi-dimensional surfaces of a variety of shapes. The run-off paint or wood preserverative is recollected and reused.;The following picture shows an installation for encapsulated automatic spraying as, e.g. used in sawmills:;The following picuture illustrate a deluging/flow coating installation as used in joineries for the impregnation of windows:;Application: 200 g/m2;;Characterisation of preservative: active agent: 0.45% iodopropinyl butylcarbamat, 0.075% Permethrin, 0.7% Tebocunazol; concentration for application: 100% v/v;Wood is not included in the dataset.;The process does not cause any waste water; preservatives from dripping or leaching during storage are recovered and recycled. Emissions into air and into surface water from run-off water are calculated based on emission factors (EF) as determined in OECD (2000, part 1), depending on the physical properties of the main componentes of the wood preservative. It is assumed in addition that all solvents (incl. water) are evaporated during drying and fixation. For acids and salts, no emissions into air are inventoried. The determination of emission factors is documented in the following table:;Automated spraying equipment and deluging installations differ in their layout. Given that the environmental impact of infrastructure in such processes is comparably small as compared to impacts from the production of the direct inputs and emissions, the infrastructure dataset for a deluging installation is used as a proxy for the technologies covered in this dataset.;Sources:;OECD (2000): Emission scenario document for wood preservatives, part 1. OECD series on emission scenario documents, number 2, Organisation for Economic Co-operation and Development, Paris.;Personal written communications of several producers and/or researchers (see source fields for each exchange) Service starting with the reception of the concentrated wood preservative at the factory gate From cradle, i.e. including all upstream activities. The data set contains the treatment service of dried wood with a water-based wood preservative (primer) for use class 2 (indoor use, occasionally wet) in the automated spraying or deluging process. It covers the necessary inputs of the wood preservative, electricity as well as some infrastructure. For the inventorying of emissions into surface water and air, see general comment.The dataset does not include wood. Also eventual waste streams (e.g. saw dust recollected from the automated spraying or deluging equipment) are not included.
wood preservation, spray tunnel/deluging, water-based preservative, outdoor use, no ground contact | ordinary transforming activity | Wood | 1610:Sawmilling and planing of wood | C - Manufacturing | wood preservation, spray tunnel/deluging, water-based, outdoor use, no ground contact | 54730: Painting services | This is delivering the service of wood preservation with spray tunnel/deluging method. The service represents the surface treatment of dried wood with 1 kg of water-based wood preservative for use class 3 (outdoor use with no ground contact) in the automated spraying or deluging process. The process includes inputs of the wood preservative, electricity consumption, infrastructure and emissions. The input of wood is excluded and should be added manually. A similar application rate as used in the dipping/immersion method with a water-based preservative is assumed (100 g/m2). This means that for treating 1 m2 wood, 0.10 kg of this dataset is required. |  | allocatable product | ecoQuery: https://ecoquery.ecoinvent.org/3.12/cutoff/dataset/10945/documentation This dataset covers the treatment of wood in automated spraying and deluging/flow coating equipments. The automated spraying and deluging/flow coating process is considered to be a surface treatment and not a deep penetration treatment.;Automated spraying is mostly applied at sawmills and carpentry shops, whereas deluging systems mainly operate in carpentry shops. Unlike all other industrial treatment processes, sawmill treatments aim to preserve wood in the short-term. Freshly cut wood is treated with fungicides to prevent the discoloration caused by blue stain forming fungi. This coloration depreciates the value of the wood.;Carpentry shops on the other hand fabricate wooden construction materials and treat them for long term protection against insects and fungi, e.g. by applying wood preservatives as primers before further surface treatment.;Despite some small differences in the operation and infrastructure, dipping/immersion applied by the two industrial sectors can be described by a generic "automated sparying/deluging" emission scenario (OECD 2000, p.29ff).;Automated spray/deluge systems consist of longitudinal or transversal boxes that apply a (sometimes diluted) preservative to the wood on a continuously moving convey or belt.;In the case of automated spraying,the sawn timber enters the spraying box that applies the preservative to the surface of the wood for a period of 3 - 5 seconds. The particle size of the spray is a critical parameter for the effectiveness of the treatment. Spray boxes are relatively contained. Splashguards surround the spraying boxes to eliminate any droplets of spray from the rest of the mill area. Droplets are large enough to prevent the respiration of preservative solution.;After the spray boxes, the treated wood is stacked or sorted and put into the yard for shipment off-site. At sawmills, the treated wood does not remain in storage for long time periods. Wood is generally shipped off-site to manufacturers within 2-3 days after treatment. Longer storage periods occur at carpentry shops (adapted from OECD 2000). ;Deluging/flow coating is a comparable automated method of applying industrial liquid coatings that involves directing numerous individual streams of coating over one or multiple parts that move horizontally on a conveyor, e.g. during wood window manufacturing. Flow coating can be used to cover multi-dimensional surfaces of a variety of shapes. The run-off paint or wood preserverative is recollected and reused.;The following picture shows an installation for encapsulated automatic spraying as, e.g. used in sawmills:;The following picuture illustrate a deluging/flow coating installation as used in joineries for the impregnation of windows:;Application: 100 g/m2;;Characterisation of preservative: active agent: 1.25% iodopropinyl butylcarbamat, 1.25% Permethrin, 1.25% Tebocunazol; concentration for application: 100% v/v;Wood is not included in the dataset.;The process does not cause any waste water; preservatives from dripping or leaching during storage are recovered and recycled. Emissions into air and into surface water from run-off water are calculated based on emission factors (EF) as determined in OECD (2000, part 1), depending on the physical properties of the main componentes of the wood preservative. It is assumed in addition that all solvents (incl. water) are evaporated during drying and fixation. For acids and salts, no emissions into air are inventoried. The determination of emission factors is documented in the following table:;Automated spraying equipment and deluging installations differ in their layout. Given that the environmental impact of infrastructure in such processes is comparably small as compared to impacts from the production of the direct inputs and emissions, the infrastructure dataset for a deluging installation is used as a proxy for the technologies covered in this dataset.;OECD (2000): Emission scenario document for wood preservatives, part 1. OECD series on emission scenario documents, number 2, Organisation for Economic Co-operation and Development, Paris.;Personal written communications of several producers and/or researchers (see source fields for each exchange);Sources:;OECD (2000): Emission scenario document for wood preservatives, part 1. OECD series on emission scenario documents, number 2, Organisation for Economic Co-operation and Development, Paris.;Personal written communications of several producers and/or researchers (see source fields for each exchange) Service starting with the reception of the concentrated wood preservative at the factory gate From cradle, i.e. including all upstream activities. The data set contains the treatment service of dried wood with a water-based wood preservative (primer) for use class 3 (outdoor use, no ground contact) in the automated spraying or deluging process. It covers the necessary inputs of the wood preservative, electricity as well as some infrastructure. For the inventorying of emissions into surface water and air, see general comment.The dataset does not include wood. Also eventual waste streams (e.g. saw dust recollected from the automated spraying or deluging equipment) are not included.
wood preservation, vacuum pressure method, inorganic salt, containing Cr, outdoor use, ground contact | ordinary transforming activity | Wood | 1610:Sawmilling and planing of wood | C - Manufacturing | wood preservation, vacuum pressure method, inorganic salt, containing Cr, outdoor use, ground contact | 54730: Painting services | This is delivering the service of wood preservation with vacuum pressure method. The service represents the treatment of undried timber with 1 kg of inorganic CCB (chromium, copper, boron) salt, for outdoor use with ground contact. The process includes the inputs of the wood preservative, electricity consumption, infrastructure, wastewater treatment and emissions. The input of wood is excluded and should be added manually. An assumed application amount is 10 kg/m3. This means that for treating 1 m3 wood, 10 kg of this dataset is required. |  | allocatable product | ecoQuery: https://ecoquery.ecoinvent.org/3.12/cutoff/dataset/10832/documentation This dataset covers the treatment of dried timber with inorganic CCB (chromium, copper, boron) salt with the vacuum pressure method. ;Wood is not included in the dataset. ;Pressure processes have been used for more than 150 years for impregnating wood with preservatives. The choice of the pressure process depends on the intended use, the nature and quality of the preservative, and the moisture level of the wood at the time of treatment.;In the vacuum pressure process (also called full-cell process or saturation impregnation), air present in the dried wood is removed with a high initial vaccum, then the impregnation cylinder is filled with the preservative solution while the vaccum is maintained. Finally, after air is admitted to the cyclinder, an impregnation pressure is produced and maintained for a defined period, depending on the ease of impregnation of the wood. Generally pressures >0.9 MPa are applied. The pressure is maintanined until virtually no more liquid is absorbed by the wood. In some plants, this is controlled automatically via an end-phase counter, which determines the quantity of preservative that can still be absorbed by the wood. Application of a short final vacuum should decrease the extend of dripping of the impregnation solution from the wood after it is removed from the cyclinder. This process was introduced by Bréant in 1831 for impregnation with salts, and by Bethell in 1838 for impregnation with tar oils. ;;;;Depending on the use class envisaged for the treated timber, the following preservative inputs can be assumed (for softwood): use class 3: 7.5 kg/m3 for spruce and fir and 9 kg/m3 for pine; use class 4: 12 kg/m3 for spruce, fir and pine (according to requirements for the Swiss Lignum quality label for pressure impregnated wood (status 11/2011).;;The basic equipment for a plant for the vaccum pressure method consists fo a impregnating cylinder with one or two seals, one or more storage vessel for various wood preservatives or solutions of different concentrations, a pressure pump, a vacuum pump, measuring and dissolving vessels, and a control device for maintaining impregnation conditions.;;;Most plants are now controlled automatically with fixed programs an can produce full impregnation protocols independently. The vacuum pressure method (or full-cell process) is applied mainly for water-soluble wood preservatives. Coal-tar oils and solvent-containing preparations are seldom used because preservative absorption is too high.;;The process does not cause any waste water; preservatives from dripping or leaching during storage are recovered and recycled. Emissions into surface water from run-off water are calculated based on emission factors (EF) as determined in OECD (2000, part 1 p. 46ff), depending on the physical properties of the main componentes of the wood preservative. It is assumed in addition that all solvents (incl. water) are evaporated during drying and fixation. For acids and salts, no emissions into air are inventoried. The determination of emission factors is documented in the following table:;;For detailed modelling and scenario assumptions, see dataset.;Sources: OECD (2000): Emission scenario document for wood preservatives, part 1. OECD series on emission scenario documents, number 2, Organisation for Economic Co-operation and Development, Paris.;Künniger, T. and K. Richter (2000): Ökobilanzen von Konstruktionen im Garten- und Landschaftsbau [Environmental assessment of constructions of garden and landscape architecture]. Eidg. Materialprüfungs- und Forschungsanstalt (EMPA), Dübendorf.;Personal written communications of several producers and/or researchers (see source fields for each exchange) Service starting with the reception of the wood preservative at the factory gate From cradle, i.e. including all upstream activities. The data set contains the treatment service of dried wood with wood preservative based on inorganic CCB salts with the vacuum pressure method. It covers the necessary inputs of the wood preservative, electricity, ingredients for waste water/surface water treatment as well as some infrastructure. For the inventorying of emissions into surface water and air, see general comment.The dataset does not include wood. Also eventual waste streams (e.g. saw dust recollected from the pressure vessel) are not included.
wood preservation, vacuum pressure method, organic salt, Cr-free, outdoor use, ground contact | ordinary transforming activity | Wood | 1610:Sawmilling and planing of wood | C - Manufacturing | wood preservation, vacuum pressure method, organic salts, Cr-free, outdoor use, ground contact | 54730: Painting services | This is delivering the service of wood preservation with vacuum pressure method. The service represents the treatment of undried wood with 1 kg wood preservative based on organic copper salts (Cu-HDO), for outdoor use with ground contact. The process includes the inputs of the wood preservative, electricity consumption, infrastructure, wastewater treatment and emissions. The input of wood is excluded and should be added manually. An assumed application amount is 10 kg/m3. This means that for treating 1 m3 wood, 10 kg of this dataset is required. |  | allocatable product | ecoQuery: https://ecoquery.ecoinvent.org/3.12/cutoff/dataset/10596/documentation This dataset covers the treatment of dried timber with organic salt (Cu-HDO) with the oscillating pressure method. ;Wood is not included in the dataset. ;Pressure processes have been used for more than 150 years for impregnating wood with preservatives. The choice of the pressure process depends on the intended use, the nature and quality of the preservative, and the moisture level of the wood at the time of treatment.;In the vacuum pressure process (also called full-cell process or saturation impregnation), air present in the dried wood is removed with a high initial vaccum, then the impregnaton dylinder is filled with the preservative solution while the vaccum is maintained. Finally, after air is admitted to teh dyclinder, an impregnation pressure is produced and maintained for a defined period, depending on the ease of impregnation of the wood. Generally pressures >0.9 MPa are applied. The pressure is maintanined until virtually no more liquid is absorbed by the wood. In some plants, this is controlled automatically via an end-phase counter, which determines the quantity of preservative thatt can still be absorbed by the wood. Application of a short final vacuum should decrease the extend of dripping of the impregnationg solution from the wood after it is removed from the cyclinder. This process was introduced by Bréant in 1831 for impregnation with salts, and by Bethell in 1838 for impregnation with tar oils. ;The following figure illustrates the prinicple of the vacuum pressure method. Service starting with the reception of the wood preservative at the factory gate From cradle, i.e. including all upstream activities. The data set contains the treatment service of dried wood with wood preservative based on organic copper salts (Cu-HDO) with the vacuum pressure method. It covers the necessary inputs of the wood preservative, electricity, ingredients for waste water/surface water treatment as well as some infrastructure. For the inventorying of emissions into surface water and air, see general comment.The dataset does not include wood. Also eventual waste streams (e.g. saw dust recollected from the pressure vessel) are not included.
wood preservative production, creosote | ordinary transforming activity | Chemicals; Wood | 2021:Manufacture of pesticides and other agrochemical products | C - Manufacturing | wood preservative, creosote | 35110: Paints and varnishes and related products | 'wood preservative, creosote' is an organic substance. It is a creosote WEI type C according to EN 13991 (also called heavy oil, dead oil) for the use class 4 (use classes according to EN 335-1:2005). It is liquid under normal conditions of temperature and pressure. It is modelled as a mix of hydrocarbons. Modelling this substance in a solution requires the user to add the solvent of their choice in their models. There is no publicly available information about the consumption of this substance on a consumer level. On industrial sites, the substance is used for the manufacture of products in the following sectors: construction and agriculture. Creosote is commonly used to preserve and waterproof cross ties/railway sleepers, pilings, telephone poles, power line poles, marine pilings, and fence posts. | 008001-58-9 | allocatable product | ecoQuery: https://ecoquery.ecoinvent.org/3.12/cutoff/dataset/3286/documentation This dataset represents the production of one kg of tar-oil creosote WEI type C ( Grade C according to EN 13991 ) to be used as wood preservative. Creosote WEI type C has been optimized with regard to low-volatile and highly volatile components and contains comparably low levels of benzo[a] pyrene. Due to the reduction in highly volatile compoments, odour impacts are reduced as compared to other types of creosote.;In the process of coal-tar distillation, the distillate is collected into four fractions; the 'light oil', which remains lighter than water, the 'middle oil' which passes over when the light oil is removed; the 'heavy oil', which sinks; and the 'anthracene oil', which when cold is mostly solid and greasy, of a buttery consistence. Creosote refers to the portion of coal tar which distills as 'heavy oil', typically between 230–270°C, also called 'dead oil'; it sinks into water but still is fairly liquid. From reception of coal tar resulting from the coking process of hard coal at the factory gate. From cradle, i.e. including all upstream activities. This acitivity ends with the creosote WEI type C at the factory gate. The dataset includes the material inputs to production, transports of those materials and available process emissions. The dataset also includes a very rough estimate of plant infrastructure
wood preservative production, inorganic salt, containing Cr, outdoor use, ground contact | ordinary transforming activity | Chemicals; Wood | 2021:Manufacture of pesticides and other agrochemical products | C - Manufacturing | wood preservative, inorganic salt, containing Cr | 35110: Paints and varnishes and related products | 'wood preservative, inorganic salt, containing Cr' is an inorganic substance. It is a a typical solvent based chromium containing wood preservative for the use class 4 (use classes according to EN 335-1:2005). It is liquid under normal conditions of temperature and pressure. This product is modelled in 40.5 weight-% water. There is no publicly available information about the consumption of this substance on a consumer level. On industrial sites, the substance is used for the manufacture of products in the following sectors: construction and agriculture. |  | allocatable product | ecoQuery: https://ecoquery.ecoinvent.org/3.12/cutoff/dataset/11067/documentation According to EN 335-1:2005, five use classes are distinguished for chemical wood protection based on the general exposure of wood in its application, wetting regime in service and the biological agents to be expected. This exposure scenario determines the potentially vulnerable zone of wood and the required treatment for the application of the wood preservative (see table) From reception of chemicals at the factory gate From cradle, i.e. including all upstream activities. The datasets covers the components and preparation of a typical water-based/organic solvent based [as applicable] wood preservative for the use class according to EN 335-1:2006 as indicated in the name of the dataset, ready to be packed. In addition in contains an estimate for electricity consumption and for infrastructure. Packaging is not included.
wood preservative production, organic salts, Cr-free, outdoor use, ground contact | ordinary transforming activity | Chemicals; Wood | 2021:Manufacture of pesticides and other agrochemical products | C - Manufacturing | wood preservative, organic salt, Cr-free | 35110: Paints and varnishes and related products | 'wood preservative, organic salt, Cr-free' is an organic substance. It is a a typical organic solvent based chromium free wood preservative for the use class 4 (use classes according to EN 335-1:2005). It is liquid under normal conditions of temperature and pressure. This product is modelled in 27 weight-% water. There is no publicly available information about the consumption of this substance on a consumer level. On industrial sites, the substance is used for the manufacture of products in the following sectors: construction and agriculture. |  | allocatable product | ecoQuery: https://ecoquery.ecoinvent.org/3.12/cutoff/dataset/11755/documentation According to EN 335-1:2005, five use classes are distinguished for chemical wood protection based on the general exposure of wood in its application, wetting regime in service and the biological agents to be expected. This exposure scenario determines the potentially vulnerable zone of wood and the required treatment for the application of the wood preservative (see table) From reception of chemicals at the factory gate From cradle, i.e. including all upstream activities. The dataset covers the components and preparation of a typical water-based/organic solvent based [as applicable] wood preservative for the use class according to EN 335-1:2006 as indicated in the name of the dataset, ready to be packed. In addition it contains an estimate for electricity consumption and for infrastructure. Packaging is not included. It is assumed that the production process does not generate any waste water.
wood preservative production, organic, indoor use, dry | ordinary transforming activity | Chemicals; Wood | 2021:Manufacture of pesticides and other agrochemical products | C - Manufacturing | wood preservative, organic, indoor use, dry | 35110: Paints and varnishes and related products | 'wood preservative, organic, indoor use, dry' is an organic substance. It is a a typical organic solvent based wood preservative for the use class 1 (use classes according to EN 335-1:2005). It is liquid under normal conditions of temperature and pressure. It is modelled as a pure substance. Modelling this substance in a solution requires the user to add the solvent of their choice in their models. There is no publicly available information about the consumption of this substance on a consumer level. On industrial sites, the substance is used for the manufacture of products in the following sectors: construction and agriculture. |  | allocatable product | ecoQuery: https://ecoquery.ecoinvent.org/3.12/cutoff/dataset/11574/documentation According to EN 335-1:2005, five use classes are distinguished for chemical wood protection based on the general exposure of wood in its application, wetting regime in service and the biological agents to be expected. This exposure scenario determines the potentially vulnerable zone of wood and the required treatment for the application of the wood preservative (see table) From reception of chemicals at the factory gate From cradle, i.e. including all upstream activities. The datasets covers the components and preparation of a typical water-based/organic solvent based [as applicable] wood preservative for the use class according to EN 335-1:2006 as indicated in the name of the dataset, ready to be packed. In addition in contains an estimate for electricity consumption and for infrastructure. Packaging is not included
wood preservative production, organic, indoor use, occasionally wet | ordinary transforming activity | Chemicals; Wood | 2021:Manufacture of pesticides and other agrochemical products | C - Manufacturing | wood preservative, organic, indoor use, occasionally wet | 35110: Paints and varnishes and related products | 'wood preservative, organic, indoor use, occasionally wet' is an organic substance. It is a a typical organic solvent based wood preservative for the use class 2 (use classes according to EN 335-1:2005). It is liquid under normal conditions of temperature and pressure. It is modelled as a pure substance. Modelling this substance in a solution requires the user to add the solvent of their choice in their models. There is no publicly available information about the consumption of this substance on a consumer level. On industrial sites, the substance is used for the manufacture of products in the following sectors: construction and agriculture. |  | allocatable product | ecoQuery: https://ecoquery.ecoinvent.org/3.12/cutoff/dataset/11583/documentation According to EN 335-1:2005, five use classes are distinguished for chemical wood protection based on the general exposure of wood in its application, wetting regime in service and the biological agents to be expected. This exposure scenario determines the potentially vulnerable zone of wood and the required treatment for the application of the wood preservative (see table) From reception of chemicals at the factory gate From cradle, i.e. including all upstream activities. The datasets covers the components and preparation of a typical water-based/organic solvent based [as applicable] wood preservative for the use class according to EN 335-1:2006 as indicated in the name of the dataset, ready to be packed. In addition in contains an estimate for electricity consumption and for infrastructure. Packaging is not included
wood preservative production, organic, outdoor use, no ground contact | ordinary transforming activity | Chemicals; Wood | 2021:Manufacture of pesticides and other agrochemical products | C - Manufacturing | wood preservative, organic, outdoor use, no ground contact | 35110: Paints and varnishes and related products | 'wood preservative, organic, outdoor use, no ground contact' is an organic substance. It is a a typical organic solvent based wood preservative for the use class 3 (use classes according to EN 335-1:2005). It is liquid under normal conditions of temperature and pressure. It is modelled as a pure substance. Modelling this substance in a solution requires the user to add the solvent of their choice in their models. There is no publicly available information about the consumption of this substance on a consumer level. On industrial sites, the substance is used for the manufacture of products in the following sectors: construction and agriculture. |  | allocatable product | ecoQuery: https://ecoquery.ecoinvent.org/3.12/cutoff/dataset/11213/documentation According to EN 335-1:2005, five use classes are distinguished for chemical wood protection based on the general exposure of wood in its application, wetting regime in service and the biological agents to be expected. This exposure scenario determines the potentially vulnerable zone of wood and the required treatment for the application of the wood preservative (see table) From reception of chemicals at the factory gate From cradle, i.e. including all upstream activities. The datasets covers the components and preparation of a typical water-based/organic solvent based [as applicable] wood preservative for the use class according to EN 335-1:2006 as indicated in the name of the dataset, ready to be packed. In addition in contains an estimate for electricity consumption and for infrastructure. Packaging is not included
wood preservative production, water-based, indoor use, dry | ordinary transforming activity | Chemicals; Wood | 2021:Manufacture of pesticides and other agrochemical products | C - Manufacturing | wood preservative, water-based, indoor use, dry | 35110: Paints and varnishes and related products | 'wood preservative, water-based, indoor use, dry' is an organic or inorganic substance. It is a a typical water-based wood preservative for the use class 1 (use classes according to EN 335-1:2005). It is liquid under normal conditions of temperature and pressure. This product is modelled in 70 weight-% water. There is no publicly available information about the consumption of this substance on a consumer level. On industrial sites, the substance is used for the manufacture of products in the following sectors: construction and agriculture. |  | allocatable product | ecoQuery: https://ecoquery.ecoinvent.org/3.12/cutoff/dataset/10739/documentation According to EN 335-1:2005, five use classes are distinguished for chemical wood protection based on the general exposure of wood in its application, wetting regime in service and the biological agents to be expected. This exposure scenario determines the potentially vulnerable zone of wood and the required treatment for the application of the wood preservative (see table) From reception of chemicals at the factory gate From cradle, i.e. including all upstream activities. The datasets covers the components and preparation of a typical water-based/organic solvent based [as applicable] wood preservative for the use class according to EN 335-1:2006 as indicated in the name of the dataset, ready to be packed. In addition in contains an estimate for electricity consumption and for infrastructure. Packaging is not included
wood preservative production, water-based, indoor use, occasionally wet | ordinary transforming activity | Chemicals; Wood | 2021:Manufacture of pesticides and other agrochemical products | C - Manufacturing | wood preservative, water-based, indoor use, occasionally wet | 35110: Paints and varnishes and related products | 'wood preservative, water-based, indoor use, occasionally wet' is an organic or inorganic substance. It is a a typical water-based wood preservative for the use class 2 (use classes according to EN 335-1:2005). It is liquid under normal conditions of temperature and pressure. This product is modelled in 52.2 weight-% water. There is no publicly available information about the consumption of this substance on a consumer level. On industrial sites, the substance is used for the manufacture of products in the following sectors: construction and agriculture. |  | allocatable product | ecoQuery: https://ecoquery.ecoinvent.org/3.12/cutoff/dataset/10936/documentation According to EN 335-1:2005, five use classes are distinguished for chemical wood protection based on the general exposure of wood in its application, wetting regime in service and the biological agents to be expected. This exposure scenario determines the potentially vulnerable zone of wood and the required treatment for the application of the wood preservative (see table) From reception of chemicals at the factory gate From cradle, i.e. including all upstream activities. The datasets covers the components and preparation of a typical water-based/organic solvent based [as applicable] wood preservative for the use class according to EN 335-1:2006 as indicated in the name of the dataset, ready to be packed. In addition in contains an estimate for electricity consumption and for infrastructure. Packaging is not included
wood preservative production, water-based, outdoor use, no ground contact | ordinary transforming activity | Chemicals; Wood | 2021:Manufacture of pesticides and other agrochemical products | C - Manufacturing | wood preservative, water-based, outdoor use, no ground contact | 35110: Paints and varnishes and related products | 'wood preservative, water-based, outdoor use, no ground contact' is an organic or inorganic substance. It is a a typical water-based wood preservative for the use class 3 (use classes according to EN 335-1:2005). It is liquid under normal conditions of temperature and pressure. This product is modelled in 80 weight-% water. There is no publicly available information about the consumption of this substance on a consumer level. On industrial sites, the substance is used for the manufacture of products in the following sectors: construction and agriculture. |  | allocatable product | ecoQuery: https://ecoquery.ecoinvent.org/3.12/cutoff/dataset/10756/documentation According to EN 335-1:2005, five use classes are distinguished for chemical wood protection based on the general exposure of wood in its application, wetting regime in service and the biological agents to be expected. This exposure scenario determines the potentially vulnerable zone of wood and the required treatment for the application of the wood preservative (see table) From reception of chemicals at the factory gate From cradle, i.e. including all upstream activities. The datasets covers the components and preparation of a typical water-based/organic solvent based [as applicable] wood preservative for the use class according to EN 335-1:2006 as indicated in the name of the dataset, ready to be packed. In addition in contains an estimate for electricity consumption and for infrastructure. Packaging is not included
wood wool boards production, cement bonded | ordinary transforming activity | Wood | 1621:Manufacture of veneer sheets and wood-based panels | C - Manufacturing | wood wool boards, cement bonded | 31220: Wood wool; wood flour | The product 'wood wool boards, cement bonded', also called Duropanel, represents an engineered wood product. Wood wool boards have a density of 360-570 kg/m3. Wood wool boards are made from wood wool fibres which is produced mainly from spruce by machines similar to planing. Cement is used as a binding agent. They are used for light wall elements, as insulation material (thermal conductivity between 0.08 and 0.14 W/m*K) for walls, floors and ceilings or as lost shuttering panels. |  | allocatable product | ecoQuery: https://ecoquery.ecoinvent.org/3.12/cutoff/dataset/8316/documentation density of wood wool boards differs considerably (360-570 kg/m3);[This dataset was already contained in the ecoinvent database version 2. It was not individually updated during the transfer to ecoinvent version 3. Life Cycle Impact Assessment results may still have changed, as they are affected by changes in the supply chain, i.e. in other datasets. This dataset was generated following the ecoinvent quality guidelines for version 2. It may have been subject to central changes described in the ecoinvent version 3 change report (http://www.ecoinvent.org/database/ecoinvent-version-3/reports-of-changes/), and the results of the central updates were reviewed extensively. The changes added e.g. consistent water flows and other information throughout the database. The documentation of this dataset can be found in the ecoinvent reports of version 2, which are still available via the ecoinvent website. The change report linked above covers all central changes that were made during the conversion process.] From cradle, i.e. including all upstream activities. Includes the inputs to the production processes, transports of those inputs. No process emission data are available.
wood wool production | ordinary transforming activity | Wood | 1610:Sawmilling and planing of wood | C - Manufacturing | residual wood, dry, measured as dry volume | 39283: Non-agglomerated wood waste and scrap | The product 'residual wood, dry' represents a generic product comprising residual wood produced as by-product in engineered wood product and wood wool production as well as shavings produced in planing activities. Dry residual wood has a water content (water in wet mass [kg] / dry mass [kg]) of 0.15. In the ecoinvent database, residual wood is used as in input for the production of engineered wood products. |  | allocatable product | ecoQuery: https://ecoquery.ecoinvent.org/3.12/cutoff/dataset/10468/documentation From reception of industrial wood at the factory gatel. From cradle, i.e. including all upstream activities. This activity ends with wood wool, at plant. The dataset includes all processes of wood wool production from industrial softwood (debarked), including air drying (from u=70 - 20%), external and internal transports, sucktion, air compression and sawmill production. The dataset does not include infrastructure.
wood wool production | ordinary transforming activity | Wood | 1610:Sawmilling and planing of wood | C - Manufacturing | wood wool | 31220: Wood wool; wood flour | The product 'wood wool' represents wood shavings which are 0.03 to 0.5 mm thick and usually 2 mm wide. Wood wool has a water content (water in wet mass [kg] / dry mass [kg]) of 0.2. Wood wool is produced mainly from spruce by machines similar to planing machines. The input wood has to be dry (u<20-30%) and its length usually is around 50 cm. Wood wool is mainly used as packing material and as raw material for wood wool boards. |  | allocatable product | ecoQuery: https://ecoquery.ecoinvent.org/3.12/cutoff/dataset/5868/documentation From reception of industrial wood at the factory gatel. From cradle, i.e. including all upstream activities. This activity ends with wood wool, at plant. The dataset includes all processes of wood wool production from industrial softwood (debarked), including air drying (from u=70 - 20%), external and internal transports, sucktion, air compression and sawmill production. The dataset does not include infrastructure.
wooden board factory construction, cement bonded boards | ordinary transforming activity | Infrastructure & Machinery; Wood | 4290:Construction of other civil engineering projects | F - Construction | wooden board factory, cement bonded boards | 53269: Other constructions for manufacturing | This is an immobile infrastructure, representing the construction of a wooden board factory, cement bonded boards. The infrastructure represents a medium sized production plant for cement bonded wooden boards using one or several stack-presses. Its lifetime is assumed to be 50 years and its lifetime production volume is 2,500,000 m3 board. The process includes land area, building material needed for building and decommission of the plant. |  | allocatable product | ecoQuery: https://ecoquery.ecoinvent.org/3.12/cutoff/dataset/1263/documentation The service life is assumed to be 50 years. Thus the life time output is 2'500'000 m3 board. This data must only be used to consider the infrastructure needed for wood board production if this is not relevant.;[This dataset was already contained in the ecoinvent database version 2. It was not individually updated during the transfer to ecoinvent version 3. Life Cycle Impact Assessment results may still have changed, as they are affected by changes in the supply chain, i.e. in other datasets. This dataset was generated following the ecoinvent quality guidelines for version 2. It may have been subject to central changes described in the ecoinvent version 3 change report (http://www.ecoinvent.org/database/ecoinvent-version-3/reports-of-changes/), and the results of the central updates were reviewed extensively. The changes added e.g. consistent water flows and other information throughout the database. The documentation of this dataset can be found in the ecoinvent reports of version 2, which are still available via the ecoinvent website. The change report linked above covers all central changes that were made during the conversion process.] From cradle, i.e. including all upstream activities. The land area and the material and their transports needed for for building and disposal of a plant for cement bonded wooden boards with a yearly output of 50'000 m3 is included.
wooden board factory construction, organic bonded boards | ordinary transforming activity | Infrastructure & Machinery; Wood | 4290:Construction of other civil engineering projects | F - Construction | wooden board factory, organic bonded boards | 53269: Other constructions for manufacturing | This is an immobile infrastructure, representing the construction of a wooden board factory, organic bonded boards. The facility has a yearly output of 600,000 m3 board and its service life is assumed to be 50 years. The process includes land area, building material and decommission of the plant. |  | allocatable product | ecoQuery: https://ecoquery.ecoinvent.org/3.12/cutoff/dataset/5989/documentation The service life is assumed to be 50 years. Thus the life time output is 30'000'000 m3 board. This data must only be used to consider the infrastructure needed for wood board production if this is not relevant.;[This dataset was already contained in the ecoinvent database version 2. It was not individually updated during the transfer to ecoinvent version 3. Life Cycle Impact Assessment results may still have changed, as they are affected by changes in the supply chain, i.e. in other datasets. This dataset was generated following the ecoinvent quality guidelines for version 2. It may have been subject to central changes described in the ecoinvent version 3 change report (http://www.ecoinvent.org/database/ecoinvent-version-3/reports-of-changes/), and the results of the central updates were reviewed extensively. The changes added e.g. consistent water flows and other information throughout the database. The documentation of this dataset can be found in the ecoinvent reports of version 2, which are still available via the ecoinvent website. The change report linked above covers all central changes that were made during the conversion process.] From cradle, i.e. including all upstream activities. The land area and the material and their transports needed for building and disposal of a plant for organic bonded wooden boards with a yearly output of 600'000 m3 is included.
woven bamboo mat production | ordinary transforming activity | Wood | 162:Manufacture of products of wood, cork, straw and plaiting materials | C - Manufacturing | woven bamboo mat | 31212: Wood, continuously shaped along any of its edges or faces (including strips and friezes for parquet flooring, […] | To produce woven bamboo mats, a bamboo pole is first flattened and then divided into strips with widths between 2 and 4 cm. These strips are then peeled into 1- to 2-mm-thick veneers, which are then woven to form a mat. The entire process is manual and is typically performed in small, rural communities. The woven bamboo mats are usually used as lightweight walls but have also recently been used for industrially produced panels (Xiao, 2009). Reference: Xiao, Y., 2009. Development of Prefabricated Bamboo Earthquake Relief Shelter. In: International Conference of Modern Bamboo Structures. Bogota, Colombia. |  | allocatable product | ecoQuery: https://ecoquery.ecoinvent.org/3.12/cutoff/dataset/25019/documentation This dataset represents the production of 1 Kg of woven bamboo mat. To produce woven bamboo mats, a bamboo pole is first flattened and then divided into strips with widths between 2 and 4 cm. These strips are then peeled into 1- to 2-mm-thick veneers, which are then woven to form a mat. The entire process is manual and is typically performed in small, rural communities. The woven bamboo mats are usually used as lightweight walls but have also recently been used for industrially produced panels (Xiao, 2009). Both flattened bamboo and woven bamboo mats are commonly manufactured in facilities extremely close to the point of extraction and/or treatment. The input of flattened bamboo is assumed to have a water content of u = 20%. This is a handcrafted process usually done with hatchets and or other simple tools. The figures origin from mainly calculations and literature values. This dataset was developed with the support of the International Organization for Bamboo and Rattan INBAR;References: ;Liu, X., et al., Nomenclature for engineered bamboo. BioResources, 2015. 11(1): p. 1141-1161.;Xiao, Y. Development of Prefabricated bamboo Earthquake Relief Shelter. in International conference of modern bamboo structures. 2009. Bogotá, Colombia: Universidad de los Andes.;Zea Escamilla, E. and G. Habert, Environmental impacts from the production of bamboo based construction materials representing the global production diversity. Journal of Cleaner Production, 2013. From reception of bamboo pole at the processing facility From cradle, i.e. including all upstream activities. This activity ends with woven bamboo mat (u = 20%) at the processing facility. The dataset includes the inputs for trimming and, processing, as far as they are available. The dataset does not include infrastructure. This process is considered to be handcrafted, no powertools are used.
xenon and krypton purification, air separation | ordinary transforming activity | Chemicals | 2011:Manufacture of basic chemicals | C - Manufacturing | xenon, gaseous | 34231: Chemical elements n.e.c.; inorganic acids except phosphoric, nitric and sulphonitric; inorganic oxygen compoun[…] | 'xenon, gaseous' is an inorganic substance with a CAS no. : 007440-63-3. It is called 'molecular xenon' under IUPAC naming and its molecular formula is: Xe. It is gas under normal conditions of temperature and pressure. It is modelled as a pure substance. Modelling this substance in a solution requires the user to add the solvent of their choice in their models. There is no publicly available information about the consumption of this substance on a consumer level. On industrial sites, the substance is used for the manufacture of products in the following sectors: optics, medicine, scientific research. | 007440-63-3 | allocatable product | ecoQuery: https://ecoquery.ecoinvent.org/3.12/cutoff/dataset/2450/documentation The process describes the production of pure xenon and krypton derived from a crude concentrate from a cryogenic air separation process. As products only gaseous xenon and gaseous krypton were considered. Oxygen that is used as carrier material and returned to the air separation process is not considered. The allocation factors were calculated from the sales price of xenon and krypton in Europe in the year 1998. From cradle, i.e. including all upstream activities. Xenon, krypron as ressource, Electricity for process, cooling water and waste heat. Estimation for process infrastructure .
xenon and krypton purification, air separation | ordinary transforming activity | Chemicals | 2011:Manufacture of basic chemicals | C - Manufacturing | krypton, gaseous | 34210: Hydrogen, nitrogen, oxygen, carbon dioxide and rare gases; inorganic oxygen compounds of non-metals n.e.c. | 'krypton, gaseous' is an inorganic substance with a CAS no. : 007439-90-9. It is called 'krypton' under IUPAC naming and its molecular formula is: Kr. It is gas under normal conditions of temperature and pressure. It is modelled as a pure substance. Modelling this substance in a solution requires the user to add the solvent of their choice in their models. There is no publicly available information about the consumption of this substance on a consumer level. On industrial sites, the substance is used for the manufacture of products in the following sectors: research, pharmaceuticals. | 007439-90-9 | allocatable product | ecoQuery: https://ecoquery.ecoinvent.org/3.12/cutoff/dataset/3390/documentation The process describes the production of pure xenon and krypton derived from a crude concentrate from a cryogenic air separation process. As products only gaseous xenon and gaseous krypton were considered. Oxygen that is used as carrier material and returned to the air separation process is not considered. The allocation factors were calculated from the sales price of xenon and krypton in Europe in the year 1998. From cradle, i.e. including all upstream activities. Xenon, krypron as ressource, Electricity for process, cooling water and waste heat. Estimation for process infrastructure .
yarding and processing, mobile cable yarder on truck | ordinary transforming activity | Forestry | 0220:Logging | A - Agriculture, forestry and fishing | cable yarding | 8614: Support and operation services to forestry and logging | This is delivering the service of cable yarding. Cable yarding is the process of transporting logs to the landing using a stationary winching machine (a yarder) and a system of heavy wire rope. The service represents 1 productive machine hour (PMS), referring to the operational time of the cable yarder machine including breaks up to 15 minutes. It includes machinery infrastructure, the input of diesel fuel, lubricants/greases, transportation, emissions, end-of-life. The input of wood is excluded and should be added manually. |  | allocatable product | ecoQuery: https://ecoquery.ecoinvent.org/3.12/cutoff/dataset/11625/documentation The inventory refers to 1 productive machine hour (PMS) - referring to the operational time of the machine including breaks up to 15 minutes - of a mobile cable yarder in combination with a processor, mounted on a truck with an engine power of 353 kW and a total weight of 31,000 kg, including three cables (for downhill yarding) and carriage.;Cable yarding is the process of transporting logs to the landing using a stationary winching machine (a yarder) and a system of heavy wire rope. Cable yarding is primarily used on the West Coast of North America with yarder, loaders and grapple yarders, but also in Europe (Austria, Switzerland, Czech Republic, France, Italy).;These systems are best suited for steep terrain or soft soils that restrict ground operations. All cable yarding systems can move wood uphill to a landing; some systems can also bring wood downhill to the landing. Extraction distance is generally longer than with other ground-based systems and may reach over more than 600 m. Depending on the type of rigging and yarder capability, cable yarding can be used in selection harvests as well as clearcuts. ;Cable yarding systems are often paired with manual felling and processing because of the steep terrain.;The inventoried mobile cable yarder incl. a processor, carriage and cables is mounted on a truck. The whole machinery incl. truck has a total weight of 31,000 kg (of which 2,005 kg of cable and 385 kg of carriage), with a tower height of approximately 10.5 m, with an engine power of 353 kW and a maintenance factor of 0.55 (estimated based on Spielmann et al. 2007).; The assumed yarding distance is 600 m.;The dataset can be complemented with a third cable to approximate the same machinery used for "non-uphill" yarding.;;;Assumed fuel consumption: 35.3/PMH; total service life: 17,000 PMH, average daily transport distance of machinery: 6.2 km. ;Productivity depends on the specific circumstances of the harvesting operation and is specified in the respective datasets.;;The following sources have been consulted for the elaboration and plausibilisation of the dataset:; Anonymous (2004): DIRECTIVE 2004/26/EC OF THE EUROPEAN PARLIAMENT AND OF THE COUNCIL of 21 April 2004 amending Directive 97/68/EC on the approximation of the laws of the Member States relating to measures against the emission of gaseous and particulate pollutants from internal combustion engines to be installed in non-road mobile machinery. Official Journal of the European Union: 30.4.2004 ; Klvac, R. and A. Skoupy (2009): Characteristic fuel consumption and exhaust emissions in fully mechanized logging operations. Journal of Forest Research, 14(6): 328-334: referring to Freitas 2004.; Klvac, R., S. Ward, P. M. O. Owende and J. Lyons (2003): Energy audit of wood harvesting systems. Scandinavian Journal of Forest Research, 18(2): 176-183.; Markewitz, D. (2006): Fossil fuel carbon emissions from silviculture: Impacts on net carbon sequestration in forests. Forest Ecology and Management, 263: 153-161. ; Spielmann, M., L. Barreto, V. Erni, F. Frutig and O. Thees (2007): Life cycle assessment of energy wood chip supply chains; a case study of near future supply of forest wood chips in Switzerland (unpublished). Paul Scherrer Institute (PSI), Swiss Federal Institute for Forest, Snow and Landscape Research (WSL), Villigen, Birmensdorf. Service beginning with the transport of the machinery to the logging site. From cradle, i.e. including all upstream activities. Includes the input of machinery infrastructure, the input of diesel fuel, lubricants/greases as well as their disposal, and the emissions into air from diesel consumption. Wood is not included in the dataset.
yarding, mobile cable yarder on trailer | ordinary transforming activity | Forestry | 0220:Logging | A - Agriculture, forestry and fishing | cable yarding | 8614: Support and operation services to forestry and logging | This is delivering the service of cable yarding. Cable yarding is the process of transporting logs to the landing using a stationary winching machine (a yarder) and a system of heavy wire rope. The service represents 1 productive machine hour (PMS), referring to the operational time of the cable yarder machine including breaks up to 15 minutes. It includes machinery infrastructure, the input of diesel fuel, lubricants/greases, transportation, emissions, end-of-life. The input of wood is excluded and should be added manually. |  | allocatable product | ecoQuery: https://ecoquery.ecoinvent.org/3.12/cutoff/dataset/11499/documentation The inventory refers to 1 productive machine hour (PMS) - referring to the operational time of the machine including breaks up to 15 minutes - of a mobile cable yarder mounted on a trailer with an engine power of 175 kW and a total weight of 13,500 kg, including three cables (for downhill yarding) and carriage.;Cable yarding is the process of transporting logs to the landing using a stationary winching machine (a yarder) and a system of heavy wire rope. Cable yarding is primarily used on the West Coast of North America with yarder, loaders and grapple yarders, but also in Europe (Austria, Switzerland, Czech Republic, France, Italy).;These systems are best suited for steep terrain or soft soils that restrict ground operations. All cable yarding systems can move wood uphill to a landing; some systems can also bring wood downhill to the landing. Extraction distance is generally longer than with other ground-based systems and may reach over more than 600 m. Depending on the type of rigging and yarder capability, cable yarding can be used in selection harvests as well as clearcuts. ;Cable yarding systems are often paired with manual felling and processing because of the steep terrain;The inventoried mobile cable yarder incl. and cables is mounted on a trailer. The whole machinery incl. trailer has a total weight of 13,500 kg (of which 2,608 kg of cable and 385 kg of carriage), with a tower height of approximately 12 m, with an engine power of 175 kW and a maintenance factor of 0.55 (estimated based on Spielmann et al. 2007). The assumed yarding distance is 600 m.;;The third cable can be excluded from the dataset to approximate the same machinery used for "uphill" yarding.;;;;;Assumed fuel consumption: 17.5/PMH; total service life: 17,000 PMH, average daily transport distance of machinery: 6.2 km (Spielmann et al. 2007). ;Productivity depends on the specific circumstances of the harvesting operation and is specified in the respective datasets.;;The following sources have been consulted for the elaboration and plausibilisation of the dataset:; Anonymous (2004): DIRECTIVE 2004/26/EC OF THE EUROPEAN PARLIAMENT AND OF THE COUNCIL of 21 April 2004 amending Directive 97/68/EC on the approximation of the laws of the Member States relating to measures against the emission of gaseous and particulate pollutants from internal combustion engines to be installed in non-road mobile machinery. Official Journal of the European Union: 30.4.2004 ; Klvac, R. and A. Skoupy (2009): Characteristic fuel consumption and exhaust emissions in fully mechanized logging operations. Journal of Forest Research, 14(6): 328-334: referring to Freitas 2004.; Klvac, R., S. Ward, P. M. O. Owende and J. Lyons (2003): Energy audit of wood harvesting systems. Scandinavian Journal of Forest Research, 18(2): 176-183.; Markewitz, D. (2006): Fossil fuel carbon emissions from silviculture: Impacts on net carbon sequestration in forests. Forest Ecology and Management, 263: 153-161. ; Spielmann, M., L. Barreto, V. Erni, F. Frutig and O. Thees (2007): Life cycle assessment of energy wood chip supply chains; a case study of near future supply of forest wood chips in Switzerland (unpublished). Paul Scherrer Institute (PSI), Swiss Federal Institute for Forest, Snow and Landscape Research (WSL), Villigen, Birmensdorf. Service beginning with the transport of the machinery to the logging site. From cradle, i.e. including all upstream activities. Includes the input of machinery infrastructure, the input of diesel fuel, lubricants/greases as well as their disposal, and the emissions into air from diesel consumption. Wood is not included in the dataset.
yarding, sled yarder | ordinary transforming activity | Forestry | 0220:Logging | A - Agriculture, forestry and fishing | cable yarding | 8614: Support and operation services to forestry and logging | This is delivering the service of cable yarding. Cable yarding is the process of transporting logs to the landing using a stationary winching machine (a yarder) and a system of heavy wire rope. The service represents 1 productive machine hour (PMS), referring to the operational time of the cable yarder machine including breaks up to 15 minutes. It includes machinery infrastructure, the input of diesel fuel, lubricants/greases, transportation, emissions, end-of-life. The input of wood is excluded and should be added manually. |  | allocatable product | ecoQuery: https://ecoquery.ecoinvent.org/3.12/cutoff/dataset/11588/documentation The inventory refers to 1 productive machine hour (PMS) - referring to the operational time of the machine including breaks up to 15 minutes - of a "downhill"yarding system with a sledge based winch, with an engine power of 55 kW and a total weight of 4,800 kg plus two cables (for downhill yarding) and carriage.;Cable yarding is the process of transporting logs to the landing using a stationary winching machine (a yarder) and a system of heavy wire rope. Cable yarding is primarily used on the West Coast of North America with yarder, loaders and grapple yarders, but also in Europe (Austria, Switzerland, Czech Republic, France, Italy).;These systems are best suited for steep terrain or soft soils that restrict ground operations. All cable yarding systems can move wood uphill to a landing; some systems can also bring wood downhill to the landing. Extraction distance is generally longer than with other ground-based systems and may reach over more than 600 m. Depending on the type of rigging and yarder capability, cable yarding can be used in selection harvests as well as clearcuts. ;Cable yarding systems are often paired with manual felling and processing because of the steep terrain;The inventoried yarding system consists of a sled yarder with a total weight of 1,550 kg, a carriage (320 kg), ancillary material (500 kg) and the required cables (2770 kg); the sledge based winch has an engine power of 55 kW and a the machinery (excluding cables) has a maintenance factor of 0.3. The assumed yarding lenght is 1000 m Service beginning with the transport of the machinery to the logging site. From cradle, i.e. including all upstream activities. Includes the input of machinery infrastructure, the input of diesel fuel, lubricants/greases as well as their disposal, and the emissions into air from diesel consumption. Wood is not included in the dataset.
yarn production, cotton, open end spinning | ordinary transforming activity | Textiles | 1311:Preparation and spinning of textile fibres | C - Manufacturing | yarn, cotton | 26360: Cotton yarn (other than sewing thread), containing 85% or more by weight of cotton | Cotton yarn (other than sewing thread), containing 85% or more by weight of cotton. |  | allocatable product | ecoQuery: https://ecoquery.ecoinvent.org/3.12/cutoff/dataset/19891/documentation This dataset represents the process of spinning of 1 kg of cotton yarn by Open end spinning from the raw cotton. Yarn production activity includes Opening, Mixing, Carding, Drawing, combing, roving, spinning and winding. ;Open end spinning is technology for creating yarn without spindle. In this process the fibrous material is highly drafted to seperate out individual fibres which are subsequently collected into open end of the yarn. This is rotated to twist the fibre into yarn structure to form a continous strand of yarn. ;The following processes are used to convert cotton fibre to cotton yarn. The bales are opened and fibres are cleaned of trash and dust and mixed in the blowroom. the fibres then undergo carding and drawing to orient the fibres to prepare for spinning. In the next step the spinning takes place on Open end spinning machines.The yarn is wound on cones and conditioned before packaging. The activity starts from opening of bales From cradle, i.e. including all upstream activities. The activity ends with spinning and winding after which yarn is conditioned for packaging.
yarn production, cotton, ring spinning | ordinary transforming activity | Textiles | 1311:Preparation and spinning of textile fibres | C - Manufacturing | yarn, cotton | 26360: Cotton yarn (other than sewing thread), containing 85% or more by weight of cotton | Cotton yarn (other than sewing thread), containing 85% or more by weight of cotton. |  | allocatable product | ecoQuery: https://ecoquery.ecoinvent.org/3.12/cutoff/dataset/21341/documentation This dataset represents the process of spinning of 1 kg of cotton yarn by ring spinning from the raw cotton. ;The Ring Spinning is the most widely used form of spinning machine due to significant advantages in comparison with the new spinning processes. The ring spinning machine is used in the textile industry to simultaneously twist staple fibres into yarn and then wind it onto bobbins for storage. The yarn loop rotating rapidly about a fixed axis generates a surface referred to as "balloon". Ring frame settings are chosen to reduce yarn hairiness and the risk of glazing or melting the fibre.;This dataset covers all relevant input and output flows of the represented gate to gate unit process of Ring spinning(Combed yarn). The inventory is based on industry data and the dataset represents the Indian average of the Ring spun yarn manufacturin technology. Air conditionning is not included. ;The following processes are used to convert cotton fibre to cotton yarn. The cotton bales are opened and cleaned and mixed in blowroom. The fibres then undergo carding and are converted to sliver. The fibres are then parallelised in drawing process. In combing stage the short fibres are removed. The parallelised fibres are then converted to roving, which is fed into ring frame for spinning into yarn.The yarns are wound on to cones and conditioned before packaging. The activity starts from opening of bales From cradle, i.e. including all upstream activities. The activity ends with spinning and winding after which yarn is conditioned for packaging.
yarn production, cotton, spinning, for knitting | ordinary transforming activity | Textiles | 1311:Preparation and spinning of textile fibres | C - Manufacturing | yarn, cotton | 26360: Cotton yarn (other than sewing thread), containing 85% or more by weight of cotton | Cotton yarn (other than sewing thread), containing 85% or more by weight of cotton. |  | allocatable product | ecoQuery: https://ecoquery.ecoinvent.org/3.12/cutoff/dataset/20112/documentation The activity begins with the opening of cotton bales and ends with the yarn for knitted fabric. It includes electricity use, heat use and the cotton fibres. No lubricating oil needed as the dataset is specific for cotton, which contains natural materials providing lubrication in spinning.;Data collected from mostly vertically integrated mills on a global level. ;Since there were ;not enough mills to maintain confidentiality for;rotor or air-jet spinning, data for all spinning;methods were rolled together into a production;weighted average for a global average;spinning process for knitting yarn. The activity starts from opening of bales. From cradle, i.e. including all upstream activities. The activity ends with spinning and winding after which yarn for knitted fabric is conditioned for packaging.
yarn production, cotton, spinning, for weaving | ordinary transforming activity | Textiles | 1311:Preparation and spinning of textile fibres | C - Manufacturing | yarn, cotton | 26360: Cotton yarn (other than sewing thread), containing 85% or more by weight of cotton | Cotton yarn (other than sewing thread), containing 85% or more by weight of cotton. |  | allocatable product | ecoQuery: https://ecoquery.ecoinvent.org/3.12/cutoff/dataset/19438/documentation The activity begins with the opening of cotton bales and ends with the yarn for woven fabric. It includes electricity use, heat use and the cotton fibres. No lubricating oil needed as the dataset is specific for cotton, which contains natural materials providing lubrication in spinning.;Data collected from mostly vertically integrated mills on a global level. ;Since there were ;not enough mills to maintain confidentiality for;rotor or air-jet spinning, data for all spinning;methods were rolled together into a production;weighted average for a global average;spinning process for weaving yarn. The activity starts from opening of bales. From cradle, i.e. including all upstream activities. The activity ends with spinning and winding after which yarn for woven fabric is conditioned for packaging.
yarn production, jute | ordinary transforming activity | Textiles | 1311:Preparation and spinning of textile fibres | C - Manufacturing | yarn, jute | 26380: Yarn of vegetable textile fibres other than cotton (including flax, jute, coir and true hemp); paper yarn | This product represents a natural jute yarn made through spinning of jute fibre. It is unprocessed (without bleaching or dyeing) and can be used to weave or knit textiles. |  | allocatable product | ecoQuery: https://ecoquery.ecoinvent.org/3.12/cutoff/dataset/3060/documentation This dataset refers to the production of 1 kg yarn from jute fibre. The inventory includes softening, carding, drawing, and spinning of the raw jute. About 4% of raw jute converts into caddies and 6% of raw jute converts into jute dust. In most cases, byproducts/wastes are being reused in the same production process.;Hence, no wastes/by products are mentioned separately. The activity starts with the opening of the raw jute fibre. From cradle, i.e. including all upstream activities. The activity ends with the produced greige yarn.
yarn production, kenaf | ordinary transforming activity | Textiles | 1311:Preparation and spinning of textile fibres | C - Manufacturing | yarn, kenaf | 26380: Yarn of vegetable textile fibres other than cotton (including flax, jute, coir and true hemp); paper yarn | This product represents a natural kenaf yarn made through spinning of kenaf fibre. It is unprocessed (without bleaching or dyeing) and can be used to weave or knit textiles. |  | allocatable product | ecoQuery: https://ecoquery.ecoinvent.org/3.12/cutoff/dataset/8124/documentation This dataset represents the production of 1 kg of Kenaf yarn from Kenaf fibre;The inventory includes softening, carding, drawing and spinning of kenaf fibre. The processing chain starts with softener machine which is used to soften and split up raw Kenaf fibres at the initial stage. Then the extraneous matter is removed from the kenaf fibre by carding machine. Kenaf requires 3 carding operations. In the next step drawing machines are used to blend and equalize silver of the fibre in three stages. Spinning machines are used then to elongate Slivers and fibres are twisted into yarn. Then on windings machines, spool and cops are wound for beaming and weaving operations, where wrapping of warp and weft yarn are done respectively. ;The inventory is mainly based on industrial data collected from a spinning mill in West Bengal. The main inputs are Kenaf fibre, castor oil, water and energy. The waste of yarn is minimised using many preventive measures, some fibre converts into caddies and dust which is being reused in the same production process. It is important to note here that the energy data is calculated based on available secondary data for energy requirement of a kenaf processing machines. The process begins with softening with water and oil emuslsion on softening machine,goes through 3 Carding and 3 drawing operations. Data excludes machinery transport and packaging details From cradle, i.e. including all upstream activities. The process ends with spinning yarn ready for weaving. The machinery involved in the process is physically not present due to lack of data, however the energy/electricity necessary to operate the machinery is part of the dataset.
yarn production, silk, long fibre | ordinary transforming activity | Textiles | 1311:Preparation and spinning of textile fibres | C - Manufacturing | yarn, silk | 26310: Silk yarn and yarn spun from silk waste; silk-worn gut | Product refers to premium grade quality silk. |  | allocatable product | ecoQuery: https://ecoquery.ecoinvent.org/3.12/cutoff/dataset/20662/documentation Inventory refers to 1 kg twisted yarn ready for weaving. The dataset is a copy of Indian dataset.;This dataset covers all relevant input and output flows of the represented gate to gate unit process with a good overall data quality. The inventory is mainly based on industry data. The dataset represents the regional average of Silk yarn production process. Silk thread, also called yarn, is formed by throwing, or twisting, the reeled silk. As the silk filaments are reeled onto bobbins, they are twisted in a particular manner to achieve a certain texture of yarn. For instance, "singles" consist of several filaments which are twisted together in one direction. They are turned tightly for sheer fabrics and loosely for thicker fabrics. Combinations of singles and untwisted fibers may be twisted together in certain patterns to achieve desired textures of fabrics such as crepe de chine, voile, or tram. Fibers may also be manufactured in different patterns for use in the nap of fabrics, for the outside, or for the inside of the fabric.;The silk yarn is put through rollers to make the width more uniform. The yarn is inspected, weighed, and packaged. Finally, the yarn is shipped to fabric manufacturers.;; Activity starts from reeled raw silk as input From cradle, i.e. including all upstream activities. This activity ends with produced 1 kg yarn which is ready for weaving. Machinery is excluded.
yarn production, silk, short fibre | ordinary transforming activity | Textiles | 1311:Preparation and spinning of textile fibres | C - Manufacturing | yarn, silk | 26310: Silk yarn and yarn spun from silk waste; silk-worn gut | Product refers to premium grade quality silk. |  | allocatable product | ecoQuery: https://ecoquery.ecoinvent.org/3.12/cutoff/dataset/21937/documentation This dataset is constructed using "yarn production, cotton, open end spinning" as an approximation. Short fibres of silk is a by-product of silk reeling and it cannot be directly twisted like other short length fibres. Regarding quality, yarn, silk, has lower sheen and lustre and therefore is used for products other than textiles (where highest quality is preferred) like carpets etc. Activity starts with short fibres. From cradle, i.e. including all upstream activities. This activity ends with produced 1 kg yarn.
yogurt production, from cow milk | ordinary transforming activity | Agriculture & Animal Husbandry | 1050:Manufacture of dairy products | C - Manufacturing | cream, from cow milk | 22241: Butter and other fats and oils derived from milk of cattle | The product ' cream, from cow milk' is a by-product of yogurt production. |  | allocatable product | ecoQuery: https://ecoquery.ecoinvent.org/3.12/cutoff/dataset/11944/documentation This dataset represents the production of yogurt made from cow milk in Quebec (Canada). The product is an aggregation of various types of yogurt (standard, greek yogurt, yogurt to drink) and various fat content and flavourings (fruits, aroma). An average of data from three producers in the region of Quebec has been made. ;The packaging in which the yogurt is sold is not included. Here are some information on an average composition (for 1 kg of yogurt) of the packaginig used by the sites covered by the data collection process : ;- low-density polyethylene : 3,577E-03 kg;- paper : 4,541E-03 kg;- aluminium paper : 1,295E-03 kg;- paperboard : 7,281E-02 kg;- polyethylene : 9,522E-03 kg;- polystyrene : 2,166E-02 kg;- expanded polystyrene : 1,997E-02 kg;- polypropylene : 1,520E-02 kg; From reception of milk and other inputs at the factory gate. From cradle, i.e. including all upstream activities. This activity ends with yogurt at factory gate. The dataset includes yogurt production, refrigeration (energy and losses) on site, energy for primary and secondary packaging and infrastruture for the plant. The dataset doesn't include packaging materials.
yogurt production, from cow milk | ordinary transforming activity | Agriculture & Animal Husbandry | 1050:Manufacture of dairy products | C - Manufacturing | yogurt, from cow milk | 22230: Yoghurt and other fermented or acidified milk and cream | The product 'yogurt, from cow milk' is an aggregation of various types of yogurt (standard, greek yogurt, yogurt to drink) and various fat content and flavourings (fruits, aroma). |  | allocatable product | ecoQuery: https://ecoquery.ecoinvent.org/3.12/cutoff/dataset/10965/documentation This dataset represents the production of yogurt made from cow milk in Quebec (Canada). The product is an aggregation of various types of yogurt (standard, greek yogurt, yogurt to drink) and various fat content and flavourings (fruits, aroma). An average of data from three producers in the region of Quebec has been made. ;The packaging in which the yogurt is sold is not included. Here are some information on an average composition (for 1 kg of yogurt) of the packaginig used by the sites covered by the data collection process : ;- low-density polyethylene : 3,577E-03 kg;- paper : 4,541E-03 kg;- aluminium paper : 1,295E-03 kg;- paperboard : 7,281E-02 kg;- polyethylene : 9,522E-03 kg;- polystyrene : 2,166E-02 kg;- expanded polystyrene : 1,997E-02 kg;- polypropylene : 1,520E-02 kg; From reception of milk and other inputs at the factory gate. From cradle, i.e. including all upstream activities. This activity ends with yogurt at factory gate. The dataset includes yogurt production, refrigeration (energy and losses) on site, energy for primary and secondary packaging and infrastruture for the plant. The dataset doesn't include packaging materials.
yogurt production, from cow milk | ordinary transforming activity | Agriculture & Animal Husbandry | 1050:Manufacture of dairy products | C - Manufacturing | cheese, from cow milk, fresh, unripened | 22251: Cheese from milk of cattle, fresh or processed | The product ' cheese, from cow milk, fresh, unripened' is a dairy product from cow milk. There are a very wide range of cheese varieties and many subtle differences in processing methods. In general, however, the following process steps apply: production of coagulum through the action of rennet and/or lactic acid, separation of the resulting curds from the whey, and manipulation of the curds to produce the desired characteristics of the cheese. Cheese is also a by-product of yogurt production. |  | allocatable product | ecoQuery: https://ecoquery.ecoinvent.org/3.12/cutoff/dataset/11982/documentation This dataset represents the production of yogurt made from cow milk in Quebec (Canada). The product is an aggregation of various types of yogurt (standard, greek yogurt, yogurt to drink) and various fat content and flavourings (fruits, aroma). An average of data from three producers in the region of Quebec has been made. ;The packaging in which the yogurt is sold is not included. Here are some information on an average composition (for 1 kg of yogurt) of the packaginig used by the sites covered by the data collection process : ;- low-density polyethylene : 3,577E-03 kg;- paper : 4,541E-03 kg;- aluminium paper : 1,295E-03 kg;- paperboard : 7,281E-02 kg;- polyethylene : 9,522E-03 kg;- polystyrene : 2,166E-02 kg;- expanded polystyrene : 1,997E-02 kg;- polypropylene : 1,520E-02 kg; From reception of milk and other inputs at the factory gate. From cradle, i.e. including all upstream activities. This activity ends with yogurt at factory gate. The dataset includes yogurt production, refrigeration (energy and losses) on site, energy for primary and secondary packaging and infrastruture for the plant. The dataset doesn't include packaging materials.
ytterbium oxide to generic market for mischmetal | ordinary transforming activity | Metals | 0729:Mining of other non-ferrous metal ores | B - Mining and quarrying | mischmetal | 34290: Compounds of rare earth metals, of yttrium or of scandium | mischmetal' is a mixture of metals. The product contains 53% Ce, 21% La, 17% Nd, 6% Pr, 0.2% Sm, the rest consisting of Eu, Gd and others. It is produced from bastnaesite by wet chemical attack and fused salt electrolysis. It can be used in the following applications and/or processes: metal hydride batteries and alloying constituent in HSLA steels. |  | allocatable product | ecoQuery: https://ecoquery.ecoinvent.org/3.12/cutoff/dataset/23191/documentation This is a renaming activity. It's purpose is to link 'ytterbium oxide' to the generic 'market for mischmetal'. Activity starts with the reception of 'ytterbium oxide'. From cradle, i.e. including all upstream activities. Activity ends with the 'mischmetal' being ready for transportation.
yttrium oxide to generic market for mischmetal | ordinary transforming activity | Metals | 0729:Mining of other non-ferrous metal ores | B - Mining and quarrying | mischmetal | 34290: Compounds of rare earth metals, of yttrium or of scandium | mischmetal' is a mixture of metals. The product contains 53% Ce, 21% La, 17% Nd, 6% Pr, 0.2% Sm, the rest consisting of Eu, Gd and others. It is produced from bastnaesite by wet chemical attack and fused salt electrolysis. It can be used in the following applications and/or processes: metal hydride batteries and alloying constituent in HSLA steels. |  | allocatable product | ecoQuery: https://ecoquery.ecoinvent.org/3.12/cutoff/dataset/23751/documentation This is a renaming activity. It's purpose is to link 'yttrium oxide' to the generic 'market for mischmetal'. Activity starts with the reception of 'yttrium oxide'. From cradle, i.e. including all upstream activities. Activity ends with the 'mischmetal' being ready for transportation.
zamak ingot production, 10% primary zinc input | ordinary transforming activity | Metals | 2420:Manufacture of basic precious and other non-ferrous metals | C - Manufacturing | zamak ingot, 10% primary zinc input | 41442: Zinc, unwrought | The product 'zamak ingot, 10% primary zinc input ' is a metal. It is a zinc alloy. The primary composition of the alloy consists of zinc (typically 93-96%), with aluminum (3.7-4.5%), magnesium (0-0.05%), and copper (0-3%) as alloying elements, with slight variations depending on specific grade (Zamak 2, 3, 5, or 7). This product is the output of zamak ingot production based on both primary and secondary (post-consumer and post-industrial) sources of zinc. This product is in a form of ingots. Regarding its applications, it's predominantly found in automotive components (door handles, emblems), hardware fittings (locks, hinges, handles), electrical components (connectors, housings), toys (model cars, miniatures), and decorative items (bathroom fixtures, ornaments). |  | allocatable product | ecoQuery: https://ecoquery.ecoinvent.org/3.12/cutoff/dataset/276694/documentation This dataset models the production of zamak ingots, based on 10% primary zinc input. Zamak is a zinc alloy family widely used in die casting applications across industries. It's predominantly found in automotive components (door handles, emblems), hardware fittings (locks, hinges, handles), electrical components (connectors, housings), toys (model cars, miniatures), and decorative items (bathroom fixtures, ornaments).;The primary composition of the alloy consists of zinc (typically 93-96%), with aluminum (3.7-4.5%), magnesium (0-0.05%), and copper (0-3%) as alloying elements, with slight variations depending on specific grade (zamak 2, 3, 5, or 7).;Zinc input for secondary zamak production includes both primary zinc and zinc scraps (post-consumer and industrial). The 10% primary input is calculated as primary zinc / (primary zinc + zinc scraps). In 2024, a minimum of 7% primary zinc was necessary to ensure technical feasibility and meet ingot quality requirements. This minimum is expected to decrease in the future. The sites considered in the study had variable primary zinc inputs, which could go up to 30%.;The zamak remelting/recycling production process begins with sorting zinc scrap, followed by melting. Primary zinc is added into a furnace, followed by precisely adding alloying elements (aluminum, magnesium, and copper) to create the specific alloy grade. The molten mixture then undergoes refining to remove impurities and gases before being cast, primarily using gravity casting method to pour the molten metal into steel molds under high pressure. After casting, the zamak ingots are cooled using water or air.;Production data was collected from representative European manufacturers for the year 2023-2024, accounting for around 76% of the annual production in Europe.;The dataset links the supply of primary zinc to the global production of zinc. However, the reporting companies supply primary zinc from European smelters. Also, some reporting sites have green energy certificates, but these are not taken into account in this dataset.;The boundaries of the system are shown in the accompanying image, provided by IZA (International Zinc Association). The activity starts with the transportation of all feedstock and reagents at the factory gate. Transport distances obtained via primary data collection are included in the datasets. The other transport distances are not directly included in the dataset, but are included in the market activities that supply the inputs. From cradle, i.e. including all upstream activities. The activities within this unit process extend up to, and including, the loading of zamak ingots onto lorries for outbound transport. The following process steps are covered: - Collection and sorting of zinc scrap - Intra-site transportation - Melting, gas treatment, alloying, and casting operations - Loading of zamak ingots onto lorries. - Process emissions and infrastructure are included in this dataset. The following activities are excluded from this unit process: - Dismantling of products for scrap generation (due to no data available) - Packaging of inbound and outbound products (account for less than 1% of total input/output mass) - On-site wastewater treatment (On-site wastewater treatment has a negligible impact. It contributes less than 1% across all indicators as it only involves minimal volumes of rainwater. Impacts were approximated using the ‘wastewater treatment’ activity from ecoinvent, though no detailed process inventory data was available)
zeolite production, powder | ordinary transforming activity | Minerals | 2023:Manufacture of soap and detergents, cleaning and polishing preparations, pe | C - Manufacturing | zeolite, powder | 35322: Detergents and washing preparations | 'zeolite, powder' is a silicate mineral usually with pale colour. It is a direct product of hydrogel process. It is in form of powder. It can be used in the following applications and/or processes: in water softeners, for water and waste water treatment, in catalysts, as animal feed additives, for odor control, in agriculture industry, in biochemical applications and for removing radioactive ions from nuclear plant effluent. | 1318-02-1 | allocatable product | ecoQuery: https://ecoquery.ecoinvent.org/3.12/cutoff/dataset/1481/documentation The data represents average data from 5 European producers, established in a former EMPA study.;[This dataset was already contained in the ecoinvent database version 2. It was not individually updated during the transfer to ecoinvent version 3. Life Cycle Impact Assessment results may still have changed, as they are affected by changes in the supply chain, i.e. in other datasets. This dataset was generated following the ecoinvent quality guidelines for version 2. It may have been subject to central changes described in the ecoinvent version 3 change report (http://www.ecoinvent.org/database/ecoinvent-version-3/reports-of-changes/), and the results of the central updates were reviewed extensively. The changes added e.g. consistent water flows and other information throughout the database. The documentation of this dataset can be found in the ecoinvent reports of version 2, which are still available via the ecoinvent website. The change report linked above covers all central changes that were made during the conversion process.] From cradle, i.e. including all upstream activities. This module contains material and energy input, water consumption as well as emissions and waste amounts from the production of zeolithe out of aluminium hydrate, sodium silicate and sodium hydroxide. Transport and infrastructure have been estimated.
zeolite production, slurry, without water, in 50% solution state | ordinary transforming activity | Minerals | 2023:Manufacture of soap and detergents, cleaning and polishing preparations, pe | C - Manufacturing | zeolite, slurry, without water, in 50% solution state | 35322: Detergents and washing preparations | 'zeolite, slurry, without water, in 50% solution state' is a silicate mineral usually with pale colour. It is a direct product of hydrogel process. It can be used in the following applications and/or processes: further treatment to produce zeolite, powder. | 1318-02-1 | allocatable product | ecoQuery: https://ecoquery.ecoinvent.org/3.12/cutoff/dataset/4988/documentation The data represents average data from 5 European producers, established in a former EMPA study.;[This dataset was already contained in the ecoinvent database version 2. It was not individually updated during the transfer to ecoinvent version 3. Life Cycle Impact Assessment results may still have changed, as they are affected by changes in the supply chain, i.e. in other datasets. This dataset was generated following the ecoinvent quality guidelines for version 2. It may have been subject to central changes described in the ecoinvent version 3 change report (http://www.ecoinvent.org/database/ecoinvent-version-3/reports-of-changes/), and the results of the central updates were reviewed extensively. The changes added e.g. consistent water flows and other information throughout the database. The documentation of this dataset can be found in the ecoinvent reports of version 2, which are still available via the ecoinvent website. The change report linked above covers all central changes that were made during the conversion process.] From cradle, i.e. including all upstream activities. This module contains material and energy input, water consumption as well as emissions and waste amounts from the production of zeolithe out of aluminium hydrate, sodium silicate and sodium hydroxide. Transport and infrastructure have been estimated.
zinc coating, coils | ordinary transforming activity | Metals | 2592:Treatment and coating of metals; machining | C - Manufacturing | zinc coat, coils | 39365: Waste and scrap of zinc | This is delivering the service of 'zinc coat, coils'. Zinc coating is included in the process of hot-dip galvanized of steel and it is applied onto the surface of the steel as it is immersed into the molten zinc. The process includes the steps of surface cleaning, heat treatment, immersion in the bath of molten zinc and finishing treatment. This service does not include the steel strip or sheet beeing coated. Thus, it should be used with an input of 1 m2 of steel sheet. Zinc coating is used to improve the anti-corrosion performance of the steel so it will last longer, or to provide a decorative appearance. |  | allocatable product | ecoQuery: https://ecoquery.ecoinvent.org/3.12/cutoff/dataset/3034/documentation This module is applicable, if continuous zinc coating (galvanising) of hot or cold rolled strip- or wire-coils has to be inventoried. Data given per tonne of coated product are transformed by dividing them by the mean surface area of 64 m2/t (corresponding to ca. 4.2 mm thickness). The zinc coating layer is between 20 to 45 um thick. The ecoinvent module "zinc coating, pieces, adjustment per um" can be used for adjustin for thiner or thicker zinc layers of coated coils, but it 1.53 um of it have to be inventoried per um layer thickness adjustment. This is because the zinc consumption per um is higher for coil coating than it is fo piece coating. For the chemicals and the zinc, 100 km of 32t lorry transport were invnetoried. The softened industrial water is assumed to be produced at the coating plant. Continuous wire coating can be approximated with this module.;[This dataset was already contained in the ecoinvent database version 2. It was not individually updated during the transfer to ecoinvent version 3. Life Cycle Impact Assessment results may still have changed, as they are affected by changes in the supply chain, i.e. in other datasets. This dataset was generated following the ecoinvent quality guidelines for version 2. It may have been subject to central changes described in the ecoinvent version 3 change report (http://www.ecoinvent.org/database/ecoinvent-version-3/reports-of-changes/), and the results of the central updates were reviewed extensively. The changes added e.g. consistent water flows and other information throughout the database. The documentation of this dataset can be found in the ecoinvent reports of version 2, which are still available via the ecoinvent website. The change report linked above covers all central changes that were made during the conversion process.] The activity starts with the reception of the coil at the process gate. The material on which this activity is applied it is not included as input. From cradle, i.e. including all upstream activities. Includes the process steps surface cleaning (by means of chemical and/or thermal treatment), heat treatment, immersion in a bath of molten zinc and finishing treatment. Also includes zinc input and transportation to coiling plant. Does not include the steel strip or sheet beeing coated.
zinc coating, pieces | ordinary transforming activity | Metals | 2592:Treatment and coating of metals; machining | C - Manufacturing | zinc coat, pieces | 39365: Waste and scrap of zinc | This is delivering the service of 'zinc coat, pieces'. Zinc coating is included in the process of hot-dip galvanized of semi-finished steel products and it is applied onto the surface of the steel as it is immersed into the molten zinc. The process includes the steps of degreasing, pickling, fluxing, galvanising and finishing. This service does not include the steel strip or sheet beeing coated. Thus, it should be used with an input of 1 m2 of semi-finished steel sheet. Zinc coating is used to improve the anti-corrosion performance of the steel so it will last longer, or to provide a decorative appearance. |  | allocatable product | ecoQuery: https://ecoquery.ecoinvent.org/3.12/cutoff/dataset/7951/documentation This module is applicable, if batch zinc coating of semifinished steel products, that's shape doesn't change anymore, has to be balanced. Data given per tonne of coated product had to be transformed dividing it by the mean surface area of 60 m2/t. For the chemicals and the zinc, 100 km of 32t lorry transport were balanced. The softened industrial water is assumed to be produced at the coating plant. The coating layer is 65um thick, if the surface is coated on both sides and 130 um thick, if coating is done on one side only. Due to the fact, that data are given per square meter and not per kg, the energy inventoried for heavy pieces is to low and for light pieces to high. If the data would have been given per kg, the error would have been the contrary.;[This dataset was already contained in the ecoinvent database version 2. It was not individually updated during the transfer to ecoinvent version 3. Life Cycle Impact Assessment results may still have changed, as they are affected by changes in the supply chain, i.e. in other datasets. This dataset was generated following the ecoinvent quality guidelines for version 2. It may have been subject to central changes described in the ecoinvent version 3 change report (http://www.ecoinvent.org/database/ecoinvent-version-3/reports-of-changes/), and the results of the central updates were reviewed extensively. The changes added e.g. consistent water flows and other information throughout the database. The documentation of this dataset can be found in the ecoinvent reports of version 2, which are still available via the ecoinvent website. The change report linked above covers all central changes that were made during the conversion process.] The activity starts with the pieces entering the process. From cradle, i.e. including all upstream activities. Includes the process steps degreasing, pickling, fluxing, galvanising (melt zinc coating) and finishing. Does not include the fabricates being coated.
zinc coating, pieces, adjustment per micro-m | ordinary transforming activity | Metals | 2592:Treatment and coating of metals; machining | C - Manufacturing | zinc coat, pieces, adjustment per micro-m | 39365: Waste and scrap of zinc | This is delivering the service of 'zinc coat, pieces, adjustment per micro-m'. Zinc coating is included in the process of hot-dip galvanized of steel and it is applied onto the surface of the steel as it is immersed into the molten zinc. The process includes the galvanising (melt zinc coating) and the finishing treatment. This service is to be used if the zinc layer is thicker than the double-sided 65 um or the one-sided 130 um and it appliable for both processes of "zinc coating, pieces" and "zinc coating, coils". It does not include the steel strip or sheet beeing coated. Thus, it should be used with an input of 1 m2 of steel sheet. Zinc coating is used to improve the anti-corrosion performance of the steel so it will last longer, or to provide a decorative appearance. |  | allocatable product | ecoQuery: https://ecoquery.ecoinvent.org/3.12/cutoff/dataset/8683/documentation This module is applicable if the coating layer is thicker than the one given for "zinc coating, pieces", or for "zinc coating, coils". Applying it for the latter, the module has to be multiplied by the factor 1.53 for correct use. The Dataset is not applicable for thinner coating layers. Data given per square meter of product surface corrected by one um.;[This dataset was already contained in the ecoinvent database version 2. It was not individually updated during the transfer to ecoinvent version 3. Life Cycle Impact Assessment results may still have changed, as they are affected by changes in the supply chain, i.e. in other datasets. This dataset was generated following the ecoinvent quality guidelines for version 2. It may have been subject to central changes described in the ecoinvent version 3 change report (http://www.ecoinvent.org/database/ecoinvent-version-3/reports-of-changes/), and the results of the central updates were reviewed extensively. The changes added e.g. consistent water flows and other information throughout the database. The documentation of this dataset can be found in the ecoinvent reports of version 2, which are still available via the ecoinvent website. The change report linked above covers all central changes that were made during the conversion process.] The activity starts with the pieces entering the process. From cradle, i.e. including all upstream activities. Includes the process steps galvanising (melt zinc coating) and finishing. Does not include the fabricates being coated.
zinc mine operation | ordinary transforming activity | Resource Extraction; Metals | 0729:Mining of other non-ferrous metal ores | B - Mining and quarrying | lead concentrate | 14290: Other non-ferrous metal ores and concentrates (other than uranium or thorium ores and concentrates) | 'lead concentrate' is a metal. It has a 62% lead content, which is a post-transition metal. It is a by-product generated from the zinc and gold-silver mining operation. It is in a form of powder. It can be used in the following applications and/or processes: manufacturing of lead metals and lead alloys. |  | allocatable product | ecoQuery: https://ecoquery.ecoinvent.org/3.12/cutoff/dataset/21163/documentation The multi-output "zinc mine operation" process includes all steps required to produce zinc concentrate (59% Zn by mass), namely mining, comminution, and flotation. The dataset describes the production of zinc concentrate and additional co-products, primarily lead concentrate. Data is based on a study undertaken by the International Zinc Association (IZA) in conjunction with thinkstep (the LCA practitioner) for reference year 2012. Participating companies provided annual primary data on inputs and outputs for each process step, which was aggregated into a single production-weighted dataset. Zinc concentrate is most often used as an input to zinc smelting, either electrometallurgical smelting or the less common pyrometallurgical smelting.;The below image presents the system boundary in relation to the primary product, zinc concentrate. Extraction of ore from the mine From cradle, i.e. including all upstream activities. Module includes comminution and flotation required to produce zinc concentrate and other by-products. The original data reported a net input of 0.0326 kg of copper slag (0.0339 kg in and 0.0013 kg out). As this product is treated as a waste in the database, it is excluded from the inventory.
zinc mine operation | ordinary transforming activity | Resource Extraction; Metals | 0729:Mining of other non-ferrous metal ores | B - Mining and quarrying | limestone, crushed, washed | 15200: Gypsum; anhydrite; limestone flux; limestone and other calcareous stone, of a kind used for the manufacture of[…] | The product "limestone, crushed, washed" represents 1 kg of washed crushed limestone. Limestone is a naturally occurring mineral that consists principally of calcium carbonate (CaCO3). It is found in many forms and is classified in terms of its origin, chemical composition, structure, and geological formation. This product is modelled as 97% calcite (CaCO3), 2% silica (SiO2) and 1% magnesite (MgCO3). Limestone occurs widely throughout the world and is an essential raw material for many industries. Limestone is generally used for construction, cement, quicklime, agriculture, metal refining and flue gas desulphurisation: Construction: Limestone is the most widely used crushed rock, although it is generally sold in form of sand and gravel. Cement: The production of cement is the main use for chalk, and a major use for dense, high-calcium limestone. Quicklime: Approximately 1.8 t of limestone is required per 1.0 t of quicklime. Agriculture: Many crops grow best under neutral to slightly acid conditions (i.e., pH between 6 and 7). Thus soils which are more acidic than pH 6 generally benefit from the application of limestone. Metal refining: When limestone is used in metal refining it is initially converted to quicklime, which reacts with acidic oxides (e.g., SiO2, Al2O, and Fe2O3) to produce molten slag. Flue gas desulphurisation: A growing use of limestone is in the treatment of flue gas from combustion processes to remove sulphur dioxide. | 001317-65-3 | allocatable product | ecoQuery: https://ecoquery.ecoinvent.org/3.12/cutoff/dataset/93122/documentation The multi-output "zinc mine operation" process includes all steps required to produce zinc concentrate (59% Zn by mass), namely mining, comminution, and flotation. The dataset describes the production of zinc concentrate and additional co-products, primarily lead concentrate. Data is based on a study undertaken by the International Zinc Association (IZA) in conjunction with thinkstep (the LCA practitioner) for reference year 2012. Participating companies provided annual primary data on inputs and outputs for each process step, which was aggregated into a single production-weighted dataset. Zinc concentrate is most often used as an input to zinc smelting, either electrometallurgical smelting or the less common pyrometallurgical smelting.;The below image presents the system boundary in relation to the primary product, zinc concentrate. Extraction of ore from the mine From cradle, i.e. including all upstream activities. Module includes comminution and flotation required to produce zinc concentrate and other by-products. The original data reported a net input of 0.0326 kg of copper slag (0.0339 kg in and 0.0013 kg out). As this product is treated as a waste in the database, it is excluded from the inventory.
zinc mine operation | ordinary transforming activity | Resource Extraction; Metals | 0729:Mining of other non-ferrous metal ores | B - Mining and quarrying | zinc concentrate | 14290: Other non-ferrous metal ores and concentrates (other than uranium or thorium ores and concentrates) | 'zinc concentrate' is a metal. It has a 59% zinc content, which is a transition metal. It is the direct product from mining and beneficiation and a by-product of gold-silver mine operation and beneficiation. It is in a form of powder. It can be used in the following applications and/or processes: most often as input to zinc smelting, either electrometallurgical smelting or the less common pyrometallurgical smelting. |  | allocatable product | ecoQuery: https://ecoquery.ecoinvent.org/3.12/cutoff/dataset/19790/documentation The multi-output "zinc mine operation" process includes all steps required to produce zinc concentrate (59% Zn by mass), namely mining, comminution, and flotation. The dataset describes the production of zinc concentrate and additional co-products, primarily lead concentrate. Data is based on a study undertaken by the International Zinc Association (IZA) in conjunction with thinkstep (the LCA practitioner) for reference year 2012. Participating companies provided annual primary data on inputs and outputs for each process step, which was aggregated into a single production-weighted dataset. Zinc concentrate is most often used as an input to zinc smelting, either electrometallurgical smelting or the less common pyrometallurgical smelting.;The below image presents the system boundary in relation to the primary product, zinc concentrate. Extraction of ore from the mine From cradle, i.e. including all upstream activities. Module includes comminution and flotation required to produce zinc concentrate and other by-products. The original data reported a net input of 0.0326 kg of copper slag (0.0339 kg in and 0.0013 kg out). As this product is treated as a waste in the database, it is excluded from the inventory.
zinc mine operation | ordinary transforming activity | Resource Extraction; Metals | 0729:Mining of other non-ferrous metal ores | B - Mining and quarrying | copper concentrate, sulfide ore | 14290: Other non-ferrous metal ores and concentrates (other than uranium or thorium ores and concentrates) | 'copper concentrate, sulfide ore' is a metal. It has a 29.63% copper content, which is a transition metal. It is the direct product from mining and beneficiation and a by-product of smelting and refining of nickel concentrate. It is in a form of powder. It can be used in the following applications and/or processes: production of copper metal. |  | allocatable product | ecoQuery: https://ecoquery.ecoinvent.org/3.12/cutoff/dataset/21277/documentation The multi-output "zinc mine operation" process includes all steps required to produce zinc concentrate (59% Zn by mass), namely mining, comminution, and flotation. The dataset describes the production of zinc concentrate and additional co-products, primarily lead concentrate. Data is based on a study undertaken by the International Zinc Association (IZA) in conjunction with thinkstep (the LCA practitioner) for reference year 2012. Participating companies provided annual primary data on inputs and outputs for each process step, which was aggregated into a single production-weighted dataset. Zinc concentrate is most often used as an input to zinc smelting, either electrometallurgical smelting or the less common pyrometallurgical smelting.;The below image presents the system boundary in relation to the primary product, zinc concentrate. Extraction of ore from the mine From cradle, i.e. including all upstream activities. Module includes comminution and flotation required to produce zinc concentrate and other by-products. The original data reported a net input of 0.0326 kg of copper slag (0.0339 kg in and 0.0013 kg out). As this product is treated as a waste in the database, it is excluded from the inventory.
zinc mine operation | ordinary transforming activity | Resource Extraction; Metals | 0729:Mining of other non-ferrous metal ores | B - Mining and quarrying | bulk lead-zinc concentrate | 14290: Other non-ferrous metal ores and concentrates (other than uranium or thorium ores and concentrates) | 'bulk lead-zinc concentrate' is a metal. It has a 20.70% lead content and 30.50% zinc content. Lead is a post-transition metal while zinc is a transition metal. It is by-product generated from the zinc mining operation. It is in a form of powder. It can be used in the following applications and/or processes: manufacturing of metals and alloys. |  | allocatable product | ecoQuery: https://ecoquery.ecoinvent.org/3.12/cutoff/dataset/20964/documentation The multi-output "zinc mine operation" process includes all steps required to produce zinc concentrate (59% Zn by mass), namely mining, comminution, and flotation. The dataset describes the production of zinc concentrate and additional co-products, primarily lead concentrate. Data is based on a study undertaken by the International Zinc Association (IZA) in conjunction with thinkstep (the LCA practitioner) for reference year 2012. Participating companies provided annual primary data on inputs and outputs for each process step, which was aggregated into a single production-weighted dataset. Zinc concentrate is most often used as an input to zinc smelting, either electrometallurgical smelting or the less common pyrometallurgical smelting.;The below image presents the system boundary in relation to the primary product, zinc concentrate. Extraction of ore from the mine From cradle, i.e. including all upstream activities. Module includes comminution and flotation required to produce zinc concentrate and other by-products. The original data reported a net input of 0.0326 kg of copper slag (0.0339 kg in and 0.0013 kg out). As this product is treated as a waste in the database, it is excluded from the inventory.
zinc mine operation | ordinary transforming activity | Resource Extraction; Metals | 0729:Mining of other non-ferrous metal ores | B - Mining and quarrying | gold, unrefined | 4132: Gold (including gold plated with platinum), unwrought or in semi-manufactured forms, or in powder form | 'gold, unrefined' is a metal. It is soft and yellow and it is the most ductile and malleable of the metals. Unrefined gold has a purity of 60-95% and it is a transition metal. It is the direct product of mining, beneficiation and smelting. It can be used in the following applications and/or processes: coinage, ornaments, jewellery, gilding, textile industry, electronics, for high conductivity and suppressing secondary emissions, gold-plated grid wire, etc. | 7440-57-5 | allocatable product | ecoQuery: https://ecoquery.ecoinvent.org/3.12/cutoff/dataset/21605/documentation The multi-output "zinc mine operation" process includes all steps required to produce zinc concentrate (59% Zn by mass), namely mining, comminution, and flotation. The dataset describes the production of zinc concentrate and additional co-products, primarily lead concentrate. Data is based on a study undertaken by the International Zinc Association (IZA) in conjunction with thinkstep (the LCA practitioner) for reference year 2012. Participating companies provided annual primary data on inputs and outputs for each process step, which was aggregated into a single production-weighted dataset. Zinc concentrate is most often used as an input to zinc smelting, either electrometallurgical smelting or the less common pyrometallurgical smelting.;The below image presents the system boundary in relation to the primary product, zinc concentrate. Extraction of ore from the mine From cradle, i.e. including all upstream activities. Module includes comminution and flotation required to produce zinc concentrate and other by-products. The original data reported a net input of 0.0326 kg of copper slag (0.0339 kg in and 0.0013 kg out). As this product is treated as a waste in the database, it is excluded from the inventory.
zinc mine operation | ordinary transforming activity | Resource Extraction; Metals | 0729:Mining of other non-ferrous metal ores | B - Mining and quarrying | sand | 15310: Natural sands | The product "sand" represents an average type of sand extracted. Sand is co-produced with gravel where production of 1 kg represents 35% sand and 65% gravel. The largest use of construction sand and gravel is as aggregate for the production of concrete. The second largest use is as foundation material for highways, railways, runways, etc. Other major uses include aggregate for hot mix asphalt, and filler for highway, dam, and other back-filling. Smaller volumes of construction sand and gravel are used in plaster and gunite sands, snow and ice control, and railroad ballast. |  | allocatable product | ecoQuery: https://ecoquery.ecoinvent.org/3.12/cutoff/dataset/21130/documentation The multi-output "zinc mine operation" process includes all steps required to produce zinc concentrate (59% Zn by mass), namely mining, comminution, and flotation. The dataset describes the production of zinc concentrate and additional co-products, primarily lead concentrate. Data is based on a study undertaken by the International Zinc Association (IZA) in conjunction with thinkstep (the LCA practitioner) for reference year 2012. Participating companies provided annual primary data on inputs and outputs for each process step, which was aggregated into a single production-weighted dataset. Zinc concentrate is most often used as an input to zinc smelting, either electrometallurgical smelting or the less common pyrometallurgical smelting.;The below image presents the system boundary in relation to the primary product, zinc concentrate. Extraction of ore from the mine From cradle, i.e. including all upstream activities. Module includes comminution and flotation required to produce zinc concentrate and other by-products. The original data reported a net input of 0.0326 kg of copper slag (0.0339 kg in and 0.0013 kg out). As this product is treated as a waste in the database, it is excluded from the inventory.
zinc mine operation | ordinary transforming activity | Resource Extraction; Metals | 0729:Mining of other non-ferrous metal ores | B - Mining and quarrying | limestone, milled, loose | 15200: Gypsum; anhydrite; limestone flux; limestone and other calcareous stone, of a kind used for the manufacture of[…] | The product "limestone, milled, loose" represents 1 kg of loose milled limestone. This product consists of limestone that has been crushed and ground into a fine powder, typically transported and stored without being packed into individual containers. Limestone is a naturally occurring mineral that consists principally of calcium carbonate. It is found in many forms and is classified in terms of its origin, chemical composition, structure, and geological formation. This product is modelled as 97% calcite (CaCO3), 2% silica (SiO2) and 1% magnesite (MgCO3). Limestone occurs widely throughout the world and is an essential raw material for many industries. Limestone is generally used for construction, cement, quicklime, agriculture, metal refining and flue gas desulphurisation: Construction: Limestone is the most widely used crushed rock, although it is generally sold in form of sand and gravel. Cement: The production of cement is the main use for chalk, and a major use for dense, high-calcium limestone. Quicklime: Approximately 1.8 t of limestone is required per 1.0 t of quicklime. Agriculture: Many crops grow best under neutral to slightly acid conditions (i.e., pH between 6 and 7). Thus soils which are more acidic than pH 6 generally benefit from the application of limestone. Metal refining: When limestone is used in metal refining it is initially converted to quicklime, which reacts with acidic oxides (e.g., SiO2, Al2O, and Fe2O3) to produce molten slag. Flue gas desulphurisation: A growing use of limestone is in the treatment of flue gas from combustion processes to remove sulphur dioxide. | 001317-65-3 | allocatable product | ecoQuery: https://ecoquery.ecoinvent.org/3.12/cutoff/dataset/22074/documentation The multi-output "zinc mine operation" process includes all steps required to produce zinc concentrate (59% Zn by mass), namely mining, comminution, and flotation. The dataset describes the production of zinc concentrate and additional co-products, primarily lead concentrate. Data is based on a study undertaken by the International Zinc Association (IZA) in conjunction with thinkstep (the LCA practitioner) for reference year 2012. Participating companies provided annual primary data on inputs and outputs for each process step, which was aggregated into a single production-weighted dataset. Zinc concentrate is most often used as an input to zinc smelting, either electrometallurgical smelting or the less common pyrometallurgical smelting.;The below image presents the system boundary in relation to the primary product, zinc concentrate. Extraction of ore from the mine From cradle, i.e. including all upstream activities. Module includes comminution and flotation required to produce zinc concentrate and other by-products. The original data reported a net input of 0.0326 kg of copper slag (0.0339 kg in and 0.0013 kg out). As this product is treated as a waste in the database, it is excluded from the inventory.
zinc monosulfate production | ordinary transforming activity | Chemicals | 2011:Manufacture of basic chemicals | C - Manufacturing | zinc monosulfate | 34220: Zinc oxide; zinc peroxide; chromium oxides and hydroxides; manganese oxides; iron oxides and hydroxides; earth[…] | 'zinc monosulfate' is an inorganic substance with a CAS no. : 007733-02-0. It is called 'zinc sulfate' under IUPAC naming and its molecular formula is: H2O4S.Zn. It is solid under normal conditions of temperature and pressure. The substance is modelled as a pure substance. Modelling this substance in a solution requires the user to add the solvent of their choice in their models. On a consumer level, is used in the following products: cosmetics and personal care products, fertilisers, pharmaceuticals, biocides (e.g. disinfectants, pest control products), metal surface treatment products, lubricants and greases, metal working fluids, polymers and washing & cleaning products. On industrial sites, the substance is used for the manufacture of products in the following sectors: metal surface treatment products, non-metal-surface treatment products and pH regulators and water treatment products. This substance is used for the synthesis of other substances (use as intermediate). | 007733-02-0 | allocatable product | ecoQuery: https://ecoquery.ecoinvent.org/3.12/cutoff/dataset/8463/documentation This dataset represents the production of 1 kg of solid zinc monosulfate powder. Direct uses of zinc sulfate are the following: ;- Precipitating baths for viscose manufacture;- Electrolytes for galvanizing baths;- Additive (trace element) in fertilizers and animal feeds;- In medicine, as an emetic, astringent, or disinfectant;- Wood preservative, additive for paper bleaching, flocculant;- Water treatment;- Ore flotation;- Rayon spinning;This dataset represents an estimation of the production process of zinc monosulfate and should be used only for processes where the impact of this substance is not considered to be high. The main data are taken from Rohe et al. (2014). The raw material inputs are calculated according to stoichiometry. The emissions to air and water are estimated using mass balance.;References:;Hischier R., Classen M., Lehmann M. and Scharnhorst W. (2007) Life cycle inventories of Electric and Electronic Equipment: Production, Use and Disposal. ecoinvent report No. 18. Empa / Technology & Society Lab, Swiss Centre for Life Cycle Inventories, Dübendorf, 2007.;Rohe, D. M. M., Battersby, R. V. and Wolf, H. U. 2014. Zinc Compounds. Ullmann's Encyclopedia of Industrial Chemistry. 1–8. From reception of raw materials at the factory gate. From cradle, i.e. including all upstream activities. This dataset includes raw materials and chemicals used for production, estimated emissions to air and water from production (incomplete), and estimated energy demand and infrastructure of the plant (approximation). Solid wastes are omitted.
zinc oxide production | ordinary transforming activity | Chemicals | 2011:Manufacture of basic chemicals | C - Manufacturing | zinc oxide | 34220: Zinc oxide; zinc peroxide; chromium oxides and hydroxides; manganese oxides; iron oxides and hydroxides; earth[…] | zinc oxide' is an inorganic substance with a CAS no. : 001314-13-2. It is called 'oxozinc' under IUPAC naming and its molecular formula is: OZn. It is solid under normal conditions of temperature and pressure, is odourless and may have a powder/nanomaterial form. The substance is modelled as a pure substance (nanomaterial). On a consumer level, is used in the following products: fillers, putties, plasters, modelling clay, coating products and metal surface treatment products. On industrial sites, the substance is used for the manufacture of products in the following sectors: pH regulators and water treatment products, coating products and polymers. This substance has an industrial use resulting in manufacture of another substance (use of intermediates). | 001314-13-2 | allocatable product | ecoQuery: https://ecoquery.ecoinvent.org/3.12/cutoff/dataset/6904/documentation This dataset represents the production of 1 kg of solid zinc oxide powder. Zinc oxide, formerly also called zinc white, is a fine white powder that turns yellow when heated above 300 °C. Zinc oxide is mainly produced from residues and secondary zinc. It is used mainly in the rubber industry as a vulcanization activator or sometimes as a filler. Tires contain up to 5% zinc. Another application for zinc oxide is the use as an additive in fertilizers or in animal feed, as a dietary supplement to overcome potential zinc deficiencies. Zinc oxide is also used in the cosmetic industry for lipsticks, powders and sunscreens. Other applications of zinc oxide, such as fillers in lubricants, are of minor importance.;Three different processes are used to produce zinc oxide: about 1 – 2 % of zinc oxide is produced by the wet process, 10 – 20 % by the direct process, and the remainder by the indirect (or French) process. This dataset represents the production of zinc oxide out of secondary zinc materials by means of the indirect (or French) way. The inventory is estimated based on literature and expert judgement and represents therefore a rough estimation of the process requirements and should therefore be used only for processes where the impact of zinc oxide is not considered to be high.;References:;Hischier R., Classen M., Lehmann M. and Scharnhorst W. (2007) Life cycle inventories of Electric and Electronic Equipment: Production, Use and Disposal. ecoinvent report No. 18. Empa / Technology & Society Lab, Swiss Centre for Life Cycle Inventories, Dübendorf, 2007.;Auer, G., Woditsch, P., Westerhaus, A., Kischkewitz, J., Griebler, W.-D. and De Liedekerke, M. 2009. Pigments, Inorganic, 2. White Pigments. Ullmann's Encyclopedia of Industrial Chemistry.;Schwab, B., Ruh, A., Manthey, J. and Drosik, M. 2015. Zinc. Ullmann's Encyclopedia of Industrial Chemistry. 1–25.;Gendorf (2016) Umwelterklärung 2015, Werk Gendorf Industriepark, www.gendorf.de. From reception of raw materials at the factory gate. From cradle, i.e. including all upstream activities. This activity ends with the production of zinc oxide. This dataset includes the input of zinc scrap. The consumption of air is not included. The dataset also includes the estimated energy demand and infrastructure of the plant. Solid wastes and water consumption are omitted.
zinc scrap, post-consumer to generic market for zinc | ordinary transforming activity | Waste Treatment & Recycling; Metals | 3830:Materials recovery | E - Water supply; sewerage, waste management and remediation activities | zinc | 41442: Zinc, unwrought | 'zinc' is a metal. It is a slightly brittle, with a silvery-greyish appearance and it is a transition metal. It is the direct product from zinc concentrate through a hydrometallurgical process and a by-product of gold mine operation and refining. It is in a form of ingots and shot. It can be used in the following applications and/or processes: coating in steel work/die cast and for electroplating, to galvanise other metals, such as iron, to prevent rusting, to produce die-castings, which are important in the automobile, electrical and hardware industries, in alloys such as brass, nickel silver and aluminium solder. | 007440-66-6 | allocatable product | ecoQuery: https://ecoquery.ecoinvent.org/3.12/cutoff/dataset/21545/documentation This activity is linking secondary zinc to the market for primary zinc. This activity is a placeholder. The production volume is set to zero as the activity does not take part into the linking of attributional system models, but it is needed for the consequential system model. The activity starts with the recepetion of post-consumer material From cradle, i.e. including all upstream activities. The activity ends with the virgin material ready for transport
zinc scrap, post-consumer, Recycled Content cut-off | ordinary transforming activity | Waste Treatment & Recycling; Metals | not available | not available | zinc scrap, post-consumer | 39365: Waste and scrap of zinc | This product refers to an output of zinc-rich solid from incineration plants thats that employ the FLUWA treatment. The product is derived from the treatment of fly ash. |  | Recyclable | ecoQuery: https://ecoquery.ecoinvent.org/3.12/cutoff/dataset/26210/documentation From cradle, i.e. including all upstream activities.
zinc sulfide production | ordinary transforming activity | Chemicals | 2011:Manufacture of basic chemicals | C - Manufacturing | zinc sulfide | 34220: Zinc oxide; zinc peroxide; chromium oxides and hydroxides; manganese oxides; iron oxides and hydroxides; earth[…] | 'zinc sulfide' is an inorganic substance with a CAS no. : 001314-98-3. It is called 'sulfanylidenezinc' under IUPAC naming and its molecular formula is: SZn. It is solid under normal conditions of temperature and pressure, is odourless and has a powder form. The substance is modelled as a pure substance (nanomaterial). Modelling this substance in a solution requires the user to add the solvent of their choice in their models. On a consumer level, is used in the following products: fillers, putties, plasters, modelling clay, coating products, finger paints, adhesives and sealants, metal surface treatment products, pH regulators and water treatment products and polymers. On industrial sites, the substance is used for the manufacture of products in the following sectors: pH regulators and water treatment products, coating products, fillers, putties, plasters, modelling clay and laboratory chemicals. This substance is used for the synthesis of other substances (use as intermediate). | 001314-98-3 | allocatable product | ecoQuery: https://ecoquery.ecoinvent.org/3.12/cutoff/dataset/8830/documentation This dataset represents the production of 1 kg of solid zinc sulfide powder. Zinc sulfide (ZnS) is a white to yellow coloured powder or crystal. Zinc sulfide can be used as a pigment (sachtolith), mainly in plastics and paints. With addition of a few ppm of a suitable activator, ZnS is also used as a phosphor in many applications, from cathode ray tubes through x-ray screens to glow-in-the-dark products. Copper doped zinc sulfide (ZnS:Cu) is used in electroluminescent panels. Zinc sulfide is also used as an infrared optical material, transmitting from visible wavelengths to over 12 micrometres.;In this dataset, the raw material inputs are calculated according to stoichiometry and the emissions to air and water are estimated using mass balance. Therefore, this dataset represents an estimation of the production process and should be used only for processes where the impact of zinc sulfide is not considered to be high. The energy and water values are approximated based on data from a large chemical plant (Gendorf 2016).;References:;Hischier R., Classen M., Lehmann M. and Scharnhorst W. (2007) Life cycle inventories of Electric and Electronic Equipment: Production, Use and Disposal. ecoinvent report No. 18. Empa / Technology & Society Lab, Swiss Centre for Life Cycle Inventories, Dübendorf, 2007.;Gendorf (2016) Umwelterklärung 2015, Werk Gendorf Industriepark, www.gendorf.de. From reception of raw materials at the factory gate. From cradle, i.e. including all upstream activities. This activity ends with the production of zinc sulfide. This dataset includes raw materials and chemicals used for production, estimated emissions to air and water from production, as well as the estimated energy demand and infrastructure of the plant. Solid wastes are omitted.
zinc sulfide production | ordinary transforming activity | Chemicals | 2011:Manufacture of basic chemicals | C - Manufacturing | sulfuric acid | 34231: Chemical elements n.e.c.; inorganic acids except phosphoric, nitric and sulphonitric; inorganic oxygen compoun[…] | sulfuric acid' is an inorganic substance with a CAS no. : 007664-93-9. It is called 'sulfuric acid' under IUPAC naming and its molecular formula is: H2O4S. It is liquid under normal conditions of temperature and pressure and appears in odourless form. It is modelled as a pure substance. Modelling this substance in a solution requires the user to add the solvent of their choice in their models. On a consumer level, is used in the following products: pH regulators and water treatment products, washing & cleaning products, metal surface treatment products, electrolytes for batteries and laboratory chemicals. On industrial sites, the substance is used for the manufacture of products in the following sectors: mining. This substance is used for the manufacture of: chemicals, metals, pulp, paper and paper products, food products and fabricated metal products. | 007664-93-9 | allocatable product | ecoQuery: https://ecoquery.ecoinvent.org/3.12/cutoff/dataset/16941/documentation This dataset represents the production of 1 kg of solid zinc sulfide powder. Zinc sulfide (ZnS) is a white to yellow coloured powder or crystal. Zinc sulfide can be used as a pigment (sachtolith), mainly in plastics and paints. With addition of a few ppm of a suitable activator, ZnS is also used as a phosphor in many applications, from cathode ray tubes through x-ray screens to glow-in-the-dark products. Copper doped zinc sulfide (ZnS:Cu) is used in electroluminescent panels. Zinc sulfide is also used as an infrared optical material, transmitting from visible wavelengths to over 12 micrometres.;In this dataset, the raw material inputs are calculated according to stoichiometry and the emissions to air and water are estimated using mass balance. Therefore, this dataset represents an estimation of the production process and should be used only for processes where the impact of zinc sulfide is not considered to be high. The energy and water values are approximated based on data from a large chemical plant (Gendorf 2016).;References:;Hischier R., Classen M., Lehmann M. and Scharnhorst W. (2007) Life cycle inventories of Electric and Electronic Equipment: Production, Use and Disposal. ecoinvent report No. 18. Empa / Technology & Society Lab, Swiss Centre for Life Cycle Inventories, Dübendorf, 2007.;Gendorf (2016) Umwelterklärung 2015, Werk Gendorf Industriepark, www.gendorf.de. From reception of raw materials at the factory gate. From cradle, i.e. including all upstream activities. This activity ends with the production of zinc sulfide. This dataset includes raw materials and chemicals used for production, estimated emissions to air and water from production, as well as the estimated energy demand and infrastructure of the plant. Solid wastes are omitted.
zineb production | ordinary transforming activity | Chemicals | 2011:Manufacture of basic chemicals | C - Manufacturing | zineb | 34662: Fungicides | 'zineb' is an organic substance with the CAS no.: 012122-67-7. It is called 'zinc ethane-1,2-diylbis(dithiocarbamate)' under IUPAC naming and its molecular formula is: C4H6N2S4Zn. It is solid under normal conditions of temperature and pressure as an offwhite to yellow powder which is insoluble in water and common organic solvents. It is modelled as a pure substance. Modelling this substance in a solution requires the user to add the solvent of their choice in their models. Zineb is a fungicide used to control mildews and red fire disease in vines, lettuce spinach and many more vegetables. In addition, it can be applied to contron rusts in currants, fruit and vegetables and ornamentals. There are no publicly available information about the consumption of this substance on industrial sites. | 012122-67-7 | allocatable product | ecoQuery: https://ecoquery.ecoinvent.org/3.12/cutoff/dataset/25382/documentation This dataset represents the production of 1 kg of zineb. Emissions are estimated. Energy consumptions, infrastructure and transports are calculated with standard values. A yield of 95% per chemical step was assumed.;Zineb is an organic substance with the CAS no.: 012122-67-7. It is called 'zinc ethane-1,2-diylbis(dithiocarbamate)' under IUPAC naming and its molecular formula is: C4H6N2S4Zn. It is solid under normal conditions of temperature and pressure as an offwhite to yellow powder which is insoluble in water and common organic solvents. It is modelled as a pure substance. Zineb is a fungicide used to control mildews and red fire disease in vines, lettuce spinach and many more vegetables. In addition, it can be applied to contron rusts in currants, fruit and vegetables and ornamentals. There are no publicly available information about the consumption of this substance on industrial sites.;Reference(s):;Rohe D.M.M., Wolf H.U., (2011). Zinc Compounds. in Ullmanns Encyclopedia of Industrial Chemistry, Weinheim, Wiley-VCH.;Unger T., (1996). Pesticide Synthesis Handbook, Noyes Publication.;Ackermann P., Margot P., Muller F., (2011): Fungicides, Agricultural, in Ullmann's Encyclopedia in Industrial Chemistry, Weinheim, Wiley-VCH.;Chemiepark GENDORF, Umwelterklärung 2016, https://www.gendorf.de/Nachbarn/Umweltschutz/Industrie%20und%20Nachhaltigkeit;Chemiepark GENDORF, Umwelterklärung 2017, https://www.gendorf.de/Nachbarn/Umweltschutz/Industrie%20und%20Nachhaltigkeit;Chemiepark GENDORF, Umwelterklärung 2020, https://www.gendorf.de/Nachbarn/Umweltschutz/Industrie%20und%20Nachhaltigkeit;Hischier, R. (2005) Establishing Life Cycle Inventories of Chemicals Based on Differing Data Availability (9 pp). The International Journal of Life Cycle Assessment, Volume 10, Issue 1, pp 59–67. 10.1065/lca2004.10.181.7 Cradle to gate. The activity starts when the raw materials enter the process. From cradle, i.e. including all upstream activities. Production of zineb production including materials, energy uses, infrastructure and emissions.
zirconium and hafnium tetrachloride production, from zircon | ordinary transforming activity | Metals | 2420:Manufacture of basic precious and other non-ferrous metals | C - Manufacturing | silicon tetrachloride | 34231: Chemical elements n.e.c.; inorganic acids except phosphoric, nitric and sulphonitric; inorganic oxygen compoun[…] | 'silicon tetrachloride' is an inorganic substance with a CAS no. : 010026-04-7. It is called 'tetrachlorosilane' under IUPAC naming and its molecular formula is: Cl4Si. It is liquid under normal conditions of temperature and pressure with no information available about its odor. It is modelled as a pure substance. Modelling this substance in a solution requires the user to add the solvent of their choice in their models. There is no publicly available information about the consumption of this substance on a consumer level. On industrial sites, the substance is used for the manufacture of products in the following sectors: chemicals. | 10026-04-7 | allocatable product | ecoQuery: https://ecoquery.ecoinvent.org/3.12/cutoff/dataset/27356/documentation This dataset refers to the average global production of 1 kg of nuclear-grade (i.e with hafnium content less than 100 ppm) zirconium tetrachloride and 0.019091 kg of hafnium tetrachloride produced from zircon by applying the carbochlorination process (Zr(Hf)SiO4 + 4C + 4Cl2 → Zr(Hf)Cl4 + SiCl4 + 4CO), which produces the bundled zirconium & hafnium tetrachloride (Zr(Hf)Cl4) and then the extractive distillation process, which separates the bundled Zr(Hf)Cl4 into pure ZrCl4 and HfCl4.;In the present dataset, there are two reference products (zirconium and hafnium tetrachloride), thus allocation (subdivision) of the Life Cycle Inventory (LCI) is required. The allocation is based on metal mass content in zirconium and hafnium tetrachloride. For more information, consult the ''Modelling & Administrative'' section.;Due to lack of data regarding the carbochlorination process of zircon sand, data were taken from the Gao et al. (2018) publication that contains data on the carbochlorination process of titanium. Exception to this are the inputs of zircon sand, petroleum coke, and chlorine, and the outputs of silicon tetrachloride and carbon monoxide emissions. These exchanges were calculated based on the stoichiometric equation that governs the carbochlorination process (for more information consult the individual exchange comments). Data regarding the extractive distillation process, were taken from the Minh et al. (2015) publication. ;Reference 1: Gao, F., Nie, Z., Yang, D., Sun, B., Liu, Y., Gong, X., & Wang, Z. (2018). Environmental impacts analysis of titanium sponge production using Kroll process in China. Journal of Cleaner Production, 174, 771-779. doi:https://doi.org/10.1016/j.jclepro.2017.09.240.;Reference 2: Minh, L. Q., Long, N. V. D., Duong, P. L. T., Jung, Y., Bahadori, A., & Lee, M. (2015). Design of an Extractive Distillation Column for the Environmentally Benign Separation of Zirconium and Hafnium Tetrachloride for Nuclear Power Reactor Applications. Energies, 8(9), 10354-10369. The activity starts with the processing of zircon. Due to absence of reliable information, it is assumed that zircon is supplied from the global market. From cradle, i.e. including all upstream activities. The activity ends with the production of nuclear-grade zirconium tetrachloride and hafnium tetrachloride, No allocation is applied.
zirconium and hafnium tetrachloride production, from zircon | ordinary transforming activity | Metals | 2420:Manufacture of basic precious and other non-ferrous metals | C - Manufacturing | hafnium tetrachloride | 34220: Zinc oxide; zinc peroxide; chromium oxides and hydroxides; manganese oxides; iron oxides and hydroxides; earth[…] | Hafnium tetrachloride (Hafnium (IV) chloride – HfCl4) is an inorganic compound, which serves mostly as a precursor to most hafnium organometallic compounds. It is produced through various processes, such as carbochlorination of the zircon sands and then separation of zirconium / hafnium by extractive distillation. HfCl4 is also used i) as a precursor to highly active catalysts for the Ziegler-Natta polymerization of alkenes, especially propylene or ii) for other applications in organic synthesis. | 13499-05-3 | allocatable product | ecoQuery: https://ecoquery.ecoinvent.org/3.12/cutoff/dataset/26089/documentation This dataset refers to the average global production of 1 kg of nuclear-grade (i.e with hafnium content less than 100 ppm) zirconium tetrachloride and 0.019091 kg of hafnium tetrachloride produced from zircon by applying the carbochlorination process (Zr(Hf)SiO4 + 4C + 4Cl2 → Zr(Hf)Cl4 + SiCl4 + 4CO), which produces the bundled zirconium & hafnium tetrachloride (Zr(Hf)Cl4) and then the extractive distillation process, which separates the bundled Zr(Hf)Cl4 into pure ZrCl4 and HfCl4.;In the present dataset, there are two reference products (zirconium and hafnium tetrachloride), thus allocation (subdivision) of the Life Cycle Inventory (LCI) is required. The allocation is based on metal mass content in zirconium and hafnium tetrachloride. For more information, consult the ''Modelling & Administrative'' section.;Due to lack of data regarding the carbochlorination process of zircon sand, data were taken from the Gao et al. (2018) publication that contains data on the carbochlorination process of titanium. Exception to this are the inputs of zircon sand, petroleum coke, and chlorine, and the outputs of silicon tetrachloride and carbon monoxide emissions. These exchanges were calculated based on the stoichiometric equation that governs the carbochlorination process (for more information consult the individual exchange comments). Data regarding the extractive distillation process, were taken from the Minh et al. (2015) publication. ;Reference 1: Gao, F., Nie, Z., Yang, D., Sun, B., Liu, Y., Gong, X., & Wang, Z. (2018). Environmental impacts analysis of titanium sponge production using Kroll process in China. Journal of Cleaner Production, 174, 771-779. doi:https://doi.org/10.1016/j.jclepro.2017.09.240.;Reference 2: Minh, L. Q., Long, N. V. D., Duong, P. L. T., Jung, Y., Bahadori, A., & Lee, M. (2015). Design of an Extractive Distillation Column for the Environmentally Benign Separation of Zirconium and Hafnium Tetrachloride for Nuclear Power Reactor Applications. Energies, 8(9), 10354-10369. The activity starts with the processing of zircon. Due to absence of reliable information, it is assumed that zircon is supplied from the global market. From cradle, i.e. including all upstream activities. The activity ends with the production of nuclear-grade zirconium tetrachloride and hafnium tetrachloride, No allocation is applied.
zirconium and hafnium tetrachloride production, from zircon | ordinary transforming activity | Metals | 2420:Manufacture of basic precious and other non-ferrous metals | C - Manufacturing | hydrochloric acid, without water, in 30% solution state | 34231: Chemical elements n.e.c.; inorganic acids except phosphoric, nitric and sulphonitric; inorganic oxygen compoun[…] | 'hydrochloric acid, without water, in 30% solution state' is an inorganic substance with a CAS no. : 007647-01-0. It is called 'chlorane' under IUPAC naming and its molecular formula is: ClH. It is liquid under normal conditions of temperature and pressure with a sharp, irritating odor. This dataset represents a pure substance (100% active substance). Industrially, this product is mostly used in 30% solution state. Modelling this substance in a solution requires the user to add the solvent of their choice in their models. On a consumer level, is used in the following products: for the production of chlorides, for refining ore in the production of tin and tantalum, for pickling and cleaning of metal products, in electroplating, in removing scale from boilers, for the neutralization of basic systems, as a laboratory reagent, as a catalyst and solvent in organic syntheses, in the manufacture of fertilizers and dyes, for hydrolyzing starch and proteins in the preparation of various food products, and in the photographic, textile, and rubber industries. There is no publicly available information about the consumption of this substance on industrial sites. | 7647-01-0 | allocatable product | ecoQuery: https://ecoquery.ecoinvent.org/3.12/cutoff/dataset/27202/documentation This dataset refers to the average global production of 1 kg of nuclear-grade (i.e with hafnium content less than 100 ppm) zirconium tetrachloride and 0.019091 kg of hafnium tetrachloride produced from zircon by applying the carbochlorination process (Zr(Hf)SiO4 + 4C + 4Cl2 → Zr(Hf)Cl4 + SiCl4 + 4CO), which produces the bundled zirconium & hafnium tetrachloride (Zr(Hf)Cl4) and then the extractive distillation process, which separates the bundled Zr(Hf)Cl4 into pure ZrCl4 and HfCl4.;In the present dataset, there are two reference products (zirconium and hafnium tetrachloride), thus allocation (subdivision) of the Life Cycle Inventory (LCI) is required. The allocation is based on metal mass content in zirconium and hafnium tetrachloride. For more information, consult the ''Modelling & Administrative'' section.;Due to lack of data regarding the carbochlorination process of zircon sand, data were taken from the Gao et al. (2018) publication that contains data on the carbochlorination process of titanium. Exception to this are the inputs of zircon sand, petroleum coke, and chlorine, and the outputs of silicon tetrachloride and carbon monoxide emissions. These exchanges were calculated based on the stoichiometric equation that governs the carbochlorination process (for more information consult the individual exchange comments). Data regarding the extractive distillation process, were taken from the Minh et al. (2015) publication. ;Reference 1: Gao, F., Nie, Z., Yang, D., Sun, B., Liu, Y., Gong, X., & Wang, Z. (2018). Environmental impacts analysis of titanium sponge production using Kroll process in China. Journal of Cleaner Production, 174, 771-779. doi:https://doi.org/10.1016/j.jclepro.2017.09.240.;Reference 2: Minh, L. Q., Long, N. V. D., Duong, P. L. T., Jung, Y., Bahadori, A., & Lee, M. (2015). Design of an Extractive Distillation Column for the Environmentally Benign Separation of Zirconium and Hafnium Tetrachloride for Nuclear Power Reactor Applications. Energies, 8(9), 10354-10369. The activity starts with the processing of zircon. Due to absence of reliable information, it is assumed that zircon is supplied from the global market. From cradle, i.e. including all upstream activities. The activity ends with the production of nuclear-grade zirconium tetrachloride and hafnium tetrachloride, No allocation is applied.
zirconium and hafnium tetrachloride production, from zircon | ordinary transforming activity | Metals | 2420:Manufacture of basic precious and other non-ferrous metals | C - Manufacturing | zirconium tetrachloride | 34220: Zinc oxide; zinc peroxide; chromium oxides and hydroxides; manganese oxides; iron oxides and hydroxides; earth[…] | Nuclear-grade (hafnium-free) Zirconium tetrachloride (Zirconium (IV) chloride – ZrCl4) is an inorganic compound which serves as an intermediate product for the production of other compounds of Zirconium. Its most prominent use is during the production of pure zirconium metal through the Kroll process. Other applications include: usage as a weak Lewis acid for the Friedel-Crafts reaction, the Diels-Alder reaction and intramolecular cyclisation reactions, and usage in water-repellent treatment of textiles and other fibrous materials. | 10026-11-6 | allocatable product | ecoQuery: https://ecoquery.ecoinvent.org/3.12/cutoff/dataset/26331/documentation This dataset refers to the average global production of 1 kg of nuclear-grade (i.e with hafnium content less than 100 ppm) zirconium tetrachloride and 0.019091 kg of hafnium tetrachloride produced from zircon by applying the carbochlorination process (Zr(Hf)SiO4 + 4C + 4Cl2 → Zr(Hf)Cl4 + SiCl4 + 4CO), which produces the bundled zirconium & hafnium tetrachloride (Zr(Hf)Cl4) and then the extractive distillation process, which separates the bundled Zr(Hf)Cl4 into pure ZrCl4 and HfCl4.;In the present dataset, there are two reference products (zirconium and hafnium tetrachloride), thus allocation (subdivision) of the Life Cycle Inventory (LCI) is required. The allocation is based on metal mass content in zirconium and hafnium tetrachloride. For more information, consult the ''Modelling & Administrative'' section.;Due to lack of data regarding the carbochlorination process of zircon sand, data were taken from the Gao et al. (2018) publication that contains data on the carbochlorination process of titanium. Exception to this are the inputs of zircon sand, petroleum coke, and chlorine, and the outputs of silicon tetrachloride and carbon monoxide emissions. These exchanges were calculated based on the stoichiometric equation that governs the carbochlorination process (for more information consult the individual exchange comments). Data regarding the extractive distillation process, were taken from the Minh et al. (2015) publication. ;Reference 1: Gao, F., Nie, Z., Yang, D., Sun, B., Liu, Y., Gong, X., & Wang, Z. (2018). Environmental impacts analysis of titanium sponge production using Kroll process in China. Journal of Cleaner Production, 174, 771-779. doi:https://doi.org/10.1016/j.jclepro.2017.09.240.;Reference 2: Minh, L. Q., Long, N. V. D., Duong, P. L. T., Jung, Y., Bahadori, A., & Lee, M. (2015). Design of an Extractive Distillation Column for the Environmentally Benign Separation of Zirconium and Hafnium Tetrachloride for Nuclear Power Reactor Applications. Energies, 8(9), 10354-10369. The activity starts with the processing of zircon. Due to absence of reliable information, it is assumed that zircon is supplied from the global market. From cradle, i.e. including all upstream activities. The activity ends with the production of nuclear-grade zirconium tetrachloride and hafnium tetrachloride, No allocation is applied.
zirconium oxide production | ordinary transforming activity | Chemicals | 2011:Manufacture of basic chemicals | C - Manufacturing | zirconium oxide | 34220: Zinc oxide; zinc peroxide; chromium oxides and hydroxides; manganese oxides; iron oxides and hydroxides; earth[…] | 'zirconium oxide' is an inorganic substance with a CAS no. : 001314-23-4. It is called 'dioxozirconium' under IUPAC naming and its molecular formula is: O2Zr. It is solid under normal conditions of temperature and pressure, is odourless and has a powder form. The substance is modelled as a pure substance (nanomaterial). On a consumer level, is used in the following products: metal surface treatment products, polishes and waxes and coating products. On industrial sites, the substance is used for the manufacture of products in the following sectors: metal surface treatment products, coating products, fillers, putties, plasters, modelling clay, metals, non-metal-surface treatment products and semiconductors. | 001314-23-4 | allocatable product | ecoQuery: https://ecoquery.ecoinvent.org/3.12/cutoff/dataset/6788/documentation In- and outputs of ZrSO4 and NaOH are calculated according to the stoechiometry. Process approximated with hydrothermal sodium silicate production and calcination of aluminium hydroxide to aluminium oxide. Weak data for energy consumption, wastes and emissions. Data partly based on a EMPA study, commissioned by the CEES.;[This dataset was already contained in the ecoinvent database version 2. It was not individually updated during the transfer to ecoinvent version 3. Life Cycle Impact Assessment results may still have changed, as they are affected by changes in the supply chain, i.e. in other datasets. This dataset was generated following the ecoinvent quality guidelines for version 2. It may have been subject to central changes described in the ecoinvent version 3 change report (http://www.ecoinvent.org/database/ecoinvent-version-3/reports-of-changes/), and the results of the central updates were reviewed extensively. The changes added e.g. consistent water flows and other information throughout the database. The documentation of this dataset can be found in the ecoinvent reports of version 2, which are still available via the ecoinvent website. The change report linked above covers all central changes that were made during the conversion process.] From cradle, i.e. including all upstream activities. The process includes material and energy input, wastes and emissions for the production of zirconium oxide from zircon (ZrSiO4) using caustic fusion with sodium hydroxide. Transport and infrastructure are estimated.
zirconium oxide to generic market for electrolyte, for solid oxide fuel cell | ordinary transforming activity | Electronics | 2720:Manufacture of batteries and accumulators | C - Manufacturing | electrolyte, for solid oxide fuel cell | 34290: Compounds of rare earth metals, of yttrium or of scandium | This product represents a generic electrolyte used in a solid oxide fuel cell. It should only be used if the specific type of electrolyte is not known. |  | allocatable product | ecoQuery: https://ecoquery.ecoinvent.org/3.12/cutoff/dataset/24603/documentation This activity links zirconium oxide to the generic market for electrolyte used in solid oxide fuel cells, which is one of the possible applications of zirconium oxide (zirconia) (Zircon Industry Association, 2019).;The product "electrolyte, for solid oxide fuel cell" should be used only in cases where the specific electrolyte is not known. The two electrolytes that supply the market for electrolyte, for solid oxide fuel cell are scandium oxide and zirconium oxide.;Reference:;Zircon Industry Association (2019). Zircon's critical and unique uses. https://www.zircon-association.org/applications.html (last accessed on 2021-07-30). The activity starts with the reception of zirconium oxide. From cradle, i.e. including all upstream activities. The activity ends with the renaming of zirconium oxide to a generic electrolyte, which supplies the market for electrolyte, for solid oxide fuel cell. As this is a renaming activity, no other inputs or outputs are included.
zirconium sponge production, from zirconium tetrachloride | ordinary transforming activity | Metals | 2420:Manufacture of basic precious and other non-ferrous metals | C - Manufacturing | zirconium sponge, nuclear-grade | 41601: Tungsten, molybdenum, tantalum, magnesium, cobalt, cadmium, titanium, zirconium, beryllium, gallium, hafnium, […] | Nuclear-grade zirconium sponge is the product of the Kroll process, during which the pure ZrCl4 obtained from the zirconium / hafnium separation process is reduced by adding magnesium to zirconium sponge and magnesium chloride. The main use for zirconium sponge is in the nuclear industry, where it is used for the production of zirconium alloys for nuclear reactor components, such as cladding for fuel rods. For nuclear applications, a minimum content of hafnium is needed. | 7440-67-7 | allocatable product | ecoQuery: https://ecoquery.ecoinvent.org/3.12/cutoff/dataset/26215/documentation This dataset refers to the production of 1 kg of nuclear-grade zirconium metal (known as zirconium sponge) from high-purity zirconium tetrachloride (ZrCl4) (produced from the zirconium / hafnium separation process) by magnesium reduction and vaccum distillation (Kroll process - ZrCl4 + 2 Mg → Zr + 2 MgCl2) in France. France is one of the major producers of zirconium sponge, representing 26.7% of the global production. ;;The amounts of total magnesium input, zirconium tetrachloride input and total magnesium chloride produced as a byproduct are based on the abovementioned stoichiometric equation. Infrastructural input has been included for compliance with the Ecoinvent guidelines. Due to lack of data, the electricity consumption and inert waste during the zirconium sponge production process were approximated with the respective ones from the titanium sponge production dataset, since they are both produced via the Kroll process under similar conditions (consult dataset ''titanium sponge production, from titanium tetrachloride, GLO'' available in version 3.8 of the Ecoinvent database and the respective exchange comments in the present dataset). The amount of inert waste taken from the aforementioned dataset was adjusted based on the amount of magnesium chloride produced as byproduct. The activity starts with the processing of high-purity zirconium tetrachloride (ZrCl4). From cradle, i.e. including all upstream activities. The activity ends with the production of nuclear-grade zirconium sponge. MgCl2 is produced as byproduct and is sent to an electrolysis process (modelled in a separate activity) in order to recover the magnesium and chlorine. The magnesium is refined and recycled back to the distillation and reduction process for producing zirconium sponge, while the chlorine is recycled back to the chlorination and extractive distillation process for the production of ZrCl4 and HfCl4. No allocation is applied.
zucchini production | ordinary transforming activity | Agriculture & Animal Husbandry | 0113:Growing of vegetables and melons, roots and tubers | A - Agriculture, forestry and fishing | zucchini | 01235: Pumpkins, squash and gourds | The product 'zucchini' is a vegetable. It is an annual crop. |  | allocatable product | ecoQuery: https://ecoquery.ecoinvent.org/3.12/cutoff/dataset/9835/documentation This dataset represents zuchhini production according to the Integrated Production standard in CH.;;Yield: 37 t / ha.;Duration of one cropping cycle: 5 months.;Field production.;The LCA study, from which this LCI has been derived, contains detailed descriptions of the system boundaries and the data sources used (Stoessel et al. 2012). The publication is published and freely available with comprehensive supporting information:;http://pubs.acs.org/doi/pdf/10.1021/es2030577;Franziska Stoessel, Ronnie Juraske, Stephan Pfister, Stefanie Hellweg. (2012) Life Cycle Inventory and Carbon and Water FoodPrint of Fruits and Vegetables: Application to a Swiss Retailer. Environmental Science & Technology 6(46) 3253-3262.;;This activity was adapted to include the global average land use change (LUC) emissions according 2nd edition of the Quantis-modified tool developed by Blonk Consultants 'WFLDB-adapted-Blonk 2014 direct-land-use-change-assessment-tool_2015-05-18a.xlsx', tab. 'Country & land use unknown'. The size of the emission depends on (i) the relative crop expansion in all countries of the crop during the last 20 years and (ii) the corresponding, country specific land transformations. The current results are based on the average FAOSTAT data (harvested area) of 2009-2011 and 1989-1991. The weighted average is used which takes into account relative difference in crop expansion into primary forest, secondary forest, grassland, perennial and annual land. From seedling production. From cradle, i.e. including all upstream activities. This activity ends with harvest and storage. The dataset includes a storage period of 0.24 month and it's use of electricity. And the greenhouse heating energy for the seedling production. The pesticide inputs are classified according to their chemical classes and the emmssions are assigned to the soil (100%). Mercury emissions are neglected due to a lack of data while other heavy metal emissions are included. The dataset doesn't include infrastructure for production and storage facilities. No transports for agricultural means of production from the regional storage to the farm are included.
zucchini production, conventional, plain region | ordinary transforming activity | Agriculture & Animal Husbandry | 0113:Growing of vegetables and melons, roots and tubers | A - Agriculture, forestry and fishing | zucchini | 01235: Pumpkins, squash and gourds | The product 'zucchini' is a vegetable. It is an annual crop. |  | allocatable product | ecoQuery: https://ecoquery.ecoinvent.org/3.12/cutoff/dataset/93627/documentation This dataset represents the production of 1 kg of zucchini calculated on a sectoral average of the production of 1 ha with a yield of 27045 kg at a moisture content of 92.0%. The yield is based on average yield from 2017-2021 in Agristat corrected by region and production system differences in AGRIDEA (2021). Modelled crop duration is 5.0 months, preceeded by 9.1 months of non-hibernating green manure crop. The data are representative for conventional zucchini production under tillage in the Swiss plain region. Mineral fertiliser input is 81 kg N, 16 kg P2O5, 81 kg K2O, 0.5 kg Mg. No farm manure has been applied. No organic market fertiliser has been applied. This dataset was modelled under the aim of a sectoral view on the Swiss Agriculture. The active ingredients applied for plant protection resemble a weighted average mix per crop and not an actual practice on a single farm. Pesticide data from 2018-2020 has been used, originating from the Swiss Agri-Environmental Data Network (SAEDN) (Gilgen et al. 2023). Similarly, farm manure application has been estimated by applying a basic distribution per crop and production system (0% of P2O5 requirement covered with farm manure, based on AGRIDEA 2021) and correcting for the available amount of farm manure in Switzerland that needs to be spread on the cultivated area. The remaining nutrient requirement of the crop is then covered by mineral fertiliser. Machinery operations used for the SALCA emission modelling are taken from www.labourscope.ch (Accessed: May 2024) ( Groher, T., Heitkämper, K., Umstätter, C. (2020). "Stand der Mechanisierung in der Schweizer Landwirtschaft: Teil 1: Pflanzenproduktion." Agroscope Transfer, 351, 2020, 1-123.), an application for calculating the working-time requirement of labour and production processes (www. www.labourscope.ch (Accessed: May 2024).ch). For the respective inventory modelling, ecoinvent field work processes are used. This activity starts after the harvest of the previous crop. A non-hibernating green manure crop is modelled between harvest of the previous crop and soil cultivation of the current crop. Included inputs are seeds (crop and green manure), mineral fertilizer and plant protection products. Activities of soil cultivation, sowing, fertilizer application, farm manure spreading, pest and pathogen control, weed control and harvest are included. Irrigation is included as well. From cradle, i.e. including all upstream activities. This activity ends with harvest and transport to the farm gate (2km). Storage and drying of harvest goods/grains not included.
zucchini production, organic, plain region | ordinary transforming activity | Agriculture & Animal Husbandry | 0113:Growing of vegetables and melons, roots and tubers | A - Agriculture, forestry and fishing | zucchini, organic | 01235: Pumpkins, squash and gourds | The product 'zucchini, organic' is a vegetable. It is an annual crop. |  | allocatable product | ecoQuery: https://ecoquery.ecoinvent.org/3.12/cutoff/dataset/93464/documentation This dataset represents the production of 1 kg of zucchini calculated on a sectoral average of the production of 1 ha with a yield of 20466 kg at a moisture content of 92.0%. The yield is based on average yield from 2017-2021 in Agristat corrected by region and production system differences in AGRIDEA (2021). Modelled crop duration is 5.0 months, preceeded by 9.1 months of non-hibernating green manure crop. The data are representative for organic zucchini production under tillage in the Swiss plain region. No mineral fertiliser has been applied. Nutrient input from farm manure is 29 kg N, 27 kg P2O5, 84 kg K2O, 9.0 kg Mg, applied as 8.3 m3 slurry (undiluted) and 5.4 t solid manure. Nutrient input from organic market fertiliser is 49 kg N, 77 kg P2O5, 61 kg K2O, 15.0 kg Mg. This dataset was modelled under the aim of a sectoral view on the Swiss Agriculture. The active ingredients applied for plant protection resemble a weighted average mix per crop and not an actual practice on a single farm. Pesticide data from 2018-2020 has been used, originating from the Swiss Agri-Environmental Data Network (SAEDN) (Gilgen et al. 2023). Similarly, farm manure application has been estimated by applying a basic distribution per crop and production system (25% of P2O5 requirement covered with farm manure, based on AGRIDEA 2021) and correcting for the available amount of farm manure in Switzerland that needs to be spread on the cultivated area. The remaining nutrient requirement of the crop is then covered by organic market fertiliser. Machinery operations used for the SALCA emission modelling are taken from www.labourscope.ch (Accessed: May 2024) ( Groher, T., Heitkämper, K., Umstätter, C. (2020). "Stand der Mechanisierung in der Schweizer Landwirtschaft: Teil 1: Pflanzenproduktion." Agroscope Transfer, 351, 2020, 1-123.), an application for calculating the working-time requirement of labour and production processes (www. www.labourscope.ch (Accessed: May 2024).ch). For the respective inventory modelling, ecoinvent field work processes are used. This activity starts after the harvest of the previous crop. A non-hibernating green manure crop is modelled between harvest of the previous crop and soil cultivation of the current crop. Included inputs are seeds (crop and green manure), mineral fertilizer and plant protection products. Activities of soil cultivation, sowing, fertilizer application, farm manure spreading, pest and pathogen control, weed control and harvest are included. Irrigation is included as well. From cradle, i.e. including all upstream activities. This activity ends with harvest and transport to the farm gate (2km). Storage and drying of harvest goods/grains not included.