market for tanker, for liquefied natural gas | market activity | Infrastructure & Machinery; Transport; Fuels | 3011:Building of ships and floating structures | C - Manufacturing | tanker, for liquefied natural gas | 49312: Tankers (ships) | This product is an infrastructure that is used in the service of transportation. The tanker is used to transport liquified natural gas, it has a lifetime of 25 years, a load capacity (DWT) of 45,250 tons and an average transport distance of 128,201 km/year. The process includes material consumption (steel, copper, plastic, paint etc.), their end-of-life, energy consumption, machinery and emissions of the solvent of painting as NMVOC. |  | allocatable product | ecoQuery: https://ecoquery.ecoinvent.org/3.12/cutoff/dataset/20301/documentation This is a market activity. Each market represents the consumption mix of a product in a given geography, connecting suppliers with consumers of the same product in the same geographical area. Markets group the producers and also the imports of the product (if relevant) within the same geographical area. They also account for transport to the consumer and for the losses during that process, when relevant.;This is the market for 'tanker, for liquefied natural gas', in the Global geography.;No transport is considered in this market. Potential transfer from the shipyard to the port of registry is neglected.;This product is a mobile infrastructure that is used in the service of transportation. The tanker is used to transport liquified natural gas, with a load capacity (DWT) of 23,000 tons and a lifetime of 25 years. The process includes material consumption (steel, copper, plastic, paint etc.), their end-of-life, energy consumption, machinery and emissions of the solvent of painting as NMVOC. This activity begins with the ship at the gate of the shipyard. From cradle, i.e. including all upstream activities. This activity ends with the ship ready for use.
market for tanker, for liquid goods other than petroleum and liquefied natural gas | market activity | Infrastructure & Machinery; Transport | 3011:Building of ships and floating structures | C - Manufacturing | tanker, for liquid goods other than petroleum and liquefied natural gas | 49312: Tankers (ships) | This product is an infrastructure that is used in the service of transportation. The tanker is used to transport liquid goods other than petroleum and liquefied natural gas, it has a lifetime of 25 years, a load capacity (DWT) of 25,000 tons and an average transport distance of 97,744 km/year The process includes material consumption (steel, copper, plastic, paint etc.), their end-of-life, energy consumption, machinery and emissions of the solvent of painting as NMVOC. |  | allocatable product | ecoQuery: https://ecoquery.ecoinvent.org/3.12/cutoff/dataset/21751/documentation This is a market activity. Each market represents the consumption mix of a product in a given geography, connecting suppliers with consumers of the same product in the same geographical area. Markets group the producers and also the imports of the product (if relevant) within the same geographical area. They also account for transport to the consumer and for the losses during that process, when relevant.;This is the market for 'tanker, for liquid goods other than petroleum and liquefied natural gas', in the Global geography.;No transport is considered in this market. Potential transfer from the shipyard to the port of registry is neglected.;This product is a mobile infrastructure that is used in the service of transportation. The tanker is used to transport liquid goods other than petroleum and liquefied natural gas, with a load capacity (DWT) of 72,000 tons and a lifetime of 25 years. The process includes material consumption (steel, copper, plastic, paint etc.), their end-of-life, energy consumption, machinery and emissions of the solvent of painting as NMVOC. This activity begins with the ship at the gate of the shipyard. From cradle, i.e. including all upstream activities. This activity ends with the ship ready for use.
market for tanker, for petroleum | market activity | Infrastructure & Machinery; Transport; Fuels | 3011:Building of ships and floating structures | C - Manufacturing | tanker, for petroleum | 49312: Tankers (ships) | This product is an infrastructure that is used in the service of transportation. The tanker is used to transport petroleum, it has a lifetime of 25 years, a load capacity (DWT) of 113,670 tons and an average transport distance of 84,240 km/year. The process includes material consumption (steel, copper, plastic, paint etc.), their end-of-life, energy consumption, machinery and emissions of the solvent of painting as NMVOC. |  | allocatable product | ecoQuery: https://ecoquery.ecoinvent.org/3.12/cutoff/dataset/20155/documentation This is a market activity. Each market represents the consumption mix of a product in a given geography, connecting suppliers with consumers of the same product in the same geographical area. Markets group the producers and also the imports of the product (if relevant) within the same geographical area. They also account for transport to the consumer and for the losses during that process, when relevant.;This is the market for 'tanker, for petroleum', in the Global geography.;No transport is considered in this market. Potential transfer from the shipyard to the port of registry is neglected.;This product is a mobile infrastructure that is used in the service of transportation. The tanker is used to transport petroleum, with a load capacity (DWT) of 36,000 tons and a lifetime of 25 years. The process includes material consumption (steel, copper, plastic, paint etc.), their end-of-life, energy consumption, machinery and emissions of the solvent of painting as NMVOC. This activity begins with the ship at the gate of the shipyard. From cradle, i.e. including all upstream activities. This activity ends with the ship ready for use.
market for tantalum concentrate, 30% Ta2O5 | market activity | Resource Extraction; Metals | 0729:Mining of other non-ferrous metal ores | B - Mining and quarrying | tantalum concentrate, 30% Ta2O5 | 41601: Tungsten, molybdenum, tantalum, magnesium, cobalt, cadmium, titanium, zirconium, beryllium, gallium, hafnium, […] | Tantalum concentrate is an intermediate product of tantalum chain, stemming from the mining and beneficiation activities of tantalite ore. Tantalum concentrate is the primary input used for the production of pure tantalum products (purity higher than 99%). |  | allocatable product | ecoQuery: https://ecoquery.ecoinvent.org/3.12/cutoff/dataset/24844/documentation This is a market activity. Each market represents the consumption mix of a product in a given geography, connecting suppliers with consumers of the same product in the same geographical area. Markets group the producers and also the imports of the product (if relevant) within the same geographical area. They also account for transport to the consumer and for the losses during that process, when relevant.;This is the market for 'tantalum concentrate, 30% Ta2O5', in the Global geography.;Transport from producers to consumers of this product in the geography covered by the market is included. This activity starts at the gate of the activities that produce 'tantalum concentrate, 30% Ta2O5', within the geography of Global. From cradle, i.e. including all upstream activities. This activity ends with the supply of 'tantalum concentrate, 30% Ta2O5', to the consumers of this product. Transport is included. Product losses during transportation are assumed negligible and are therefore not included.
market for tantalum powder, capacitor-grade | market activity | Metals | 2420:Manufacture of basic precious and other non-ferrous metals | C - Manufacturing | tantalum powder, capacitor-grade | 34231: Chemical elements n.e.c.; inorganic acids except phosphoric, nitric and sulphonitric; inorganic oxygen compoun[…] | 'tantalum powder, capacitor-grade' is an inorganic substance with a CAS no. : 007440-25-7. It is called 'tantalum' under IUPAC naming and its molecular formula is: Ta. It is solid under normal conditions of temperature and pressure and appears in powder form. It is modelled as a pure substance. Modelling this substance in a solution requires the user to add the solvent of their choice in their models. On a consumer level, is used in the following products: metals, metal surface treatment products and laboratory chemicals. On industrial sites, the substance is used for the manufacture of products in the following sectors: electrical, electronic and optical equipment, machinery and vehicles and metals. | 007440-25-7 | allocatable product | ecoQuery: https://ecoquery.ecoinvent.org/3.12/cutoff/dataset/7900/documentation This is a market activity. Each market represents the consumption mix of a product in a given geography, connecting suppliers with consumers of the same product in the same geographical area. Markets group the producers and also the imports of the product (if relevant) within the same geographical area. They also account for transport to the consumer and for the losses during that process, when relevant.;This is the market for 'tantalum, powder, capacitor-grade', in the Global geography.;Transport from producers to consumers of this product in the geography covered by the market is included.;'tantalum, powder, capacitor-grade' is an inorganic substance with a CAS no. : 007440-25-7. It is called 'tantalum' under IUPAC naming and its molecular formula is: Ta. It is solid under normal conditions of temperature and pressure and appears in powder form. The substance is modelled as a pure substance. On a consumer level, is used in the following products: metals, metal surface treatment products and laboratory chemicals. On industrial sites, the substance is used for the manufacture of products in the following sectors: electrical, electronic and optical equipment, machinery and vehicles and metals. This activity starts at the gate of the activities that produce 'tantalum, powder, capacitor-grade', within the geography of Global. From cradle, i.e. including all upstream activities. This activity ends with the supply of 'tantalum, powder, capacitor-grade', to the consumers of this product. Transport is included. Product losses during transportation are assumed negligible and are therefore not included.
market for tap water | market activity | Water Supply | 3600:Water collection, treatment and supply | E - Water supply; sewerage, waste management and remediation activities | tap water | 18000: Natural water | This item is delivering the product of "tap water". It is generally the water that comes out of the tap, containing minerals, salts and other elements, while it is characterized as potable. It can be produced from many different methods like direct filtration treatment, ultrafiltration treatment, microstrainer treatment, microstrainer treatment, etc. It can be used in various household applications, and for a wide variety of industrial applications like fabricating, processing, washing, diluting, cooling, etc. | 7732-18-5 | allocatable product | ecoQuery: https://ecoquery.ecoinvent.org/3.12/cutoff/dataset/20586/documentation This is a market activity. Each market represents the consumption mix of a product in a given geography, connecting suppliers with consumers of the same product in the same geographical area. Markets group the producers and also the imports of the product (if relevant) within the same geographical area. They also account for transport to the consumer and for the losses during that process, when relevant.;This is the market for 'tap water', in the geography of India.;Transport from producers to consumers of this product in the geography covered by the market is included. This activity starts from tap water, under pressure, at tap water treatment plant and fed into the tap water distribution network. From cradle, i.e. including all upstream activities. This activity ends with 1 kg of water at consumer (industrial or household). This dataset includes: - the distribution network - water losses during transmission This dataset doesn't include - energy used during distribution for additional pressure. The tap water is already under pressure when fed into the network (see corresponding tap water production datasets). The implicit assumption is that no additional energy is required during distribution to overcome loss of load in the distribution network. This assumption is not always correct. - emissions to groundwater associated with water leaving the distribution network through leaks. These are assumed to be inconsequential since we are dealing with treated tap water.
market for t-butyl amine | market activity | Chemicals | 2011:Manufacture of basic chemicals | C - Manufacturing | t-butyl amine | 34150: Amine-function compounds; oxygen-function amino-compounds, except lysine and its esters and salts thereof and […] | 't-butyl amine' is an organic substance with a CAS no. : 000075-64-9. It is called '2-methylpropan-2-amine' under IUPAC naming and its molecular formula is: C4H11N. It is liquid under normal conditions of temperature and pressure. It is modelled as a pure substance. Modelling this substance in a solution requires the user to add the solvent of their choice in their models. There is no publicly available information about the consumption of this substance on a consumer level. On industrial sites, the substance is used for the manufacture of products in the following sectors: chemicals. | 000075-64-9 | allocatable product | ecoQuery: https://ecoquery.ecoinvent.org/3.12/cutoff/dataset/5230/documentation This is a market activity. Each market represents the consumption mix of a product in a given geography, connecting suppliers with consumers of the same product in the same geographical area. Markets group the producers and also the imports of the product (if relevant) within the same geographical area. They also account for transport to the consumer and for the losses during that process, when relevant.;This is the market for 'tert-butyl amine', in the Global geography.;Transport from producers to consumers of this product in the geography covered by the market is included.;'tert-butyl amine' is an organic substance with a CAS no. : 000075-64-9. It is called '2-methylpropan-2-amine' under IUPAC naming and its molecular formula is: C4H11N. It is liquid under normal conditions of temperature and pressure. The substance is modelled as a pure substance. There is no publicly available information about the consumption of this substance on a consumer level. On industrial sites, the substance is used for the manufacture of products in the following sectors: chemicals. This activity starts at the gate of the activities that produce 'tert-butyl amine', within the geography of Global. From cradle, i.e. including all upstream activities. This activity ends with the supply of 'tert-butyl amine', to the consumers of this product. Transport is included. Product losses during transportation are assumed negligible and are therefore not included.
market for tea, dried | market activity | Agriculture & Animal Husbandry | 0127:Growing of beverage crops | A - Agriculture, forestry and fishing | tea, dried | 01620: Tea leaves | The product 'tea, dried' is a beverage crop. It is a perennial crop. |  | allocatable product | ecoQuery: https://ecoquery.ecoinvent.org/3.12/cutoff/dataset/15094/documentation This is a market activity. Each market represents the consumption mix of a product in a given geography, connecting suppliers with consumers of the same product in the same geographical area. Markets group the producers and also the imports of the product (if relevant) within the same geographical area. They also account for transport to the consumer and for the losses during that process, when relevant.;This is the market for 'tea, dried', in the Global geography.;Transport from producers to consumers of this product in the geography covered by the market is included.;The product 'tea, dried' is a beverage crop. It is a perennial crop. This activity starts at the gate of the activities that produce 'tea, dried', within the geography of Global. From cradle, i.e. including all upstream activities. This activity ends with the supply of 'tea, dried', to the consumers of this product. Transport is included. Product losses during transportation are assumed negligible and are therefore not included.
market for tebuconazole | market activity | Chemicals | 2011:Manufacture of basic chemicals | C - Manufacturing | tebuconazole | 34662: Fungicides | 'tebuconazole' is an organic substance with the CAS no.: 107534-96-3. It is called '1-(4-chlorophenyl)-4,4-dimethyl-3-[(1H-1,2,4-triazol-1-yl)methyl]pentan-3-ol' under IUPAC naming and its molecular formula is: C16H22ClN3O. It is solid under normal conditions of temperature and pressure as colorless crystals. It is modelled as a pure substance. Modelling this substance in a solution requires the user to add the solvent of their choice in their models. Tebuconazole is a fungicide, it can not only be used on plants but as well as a wood protective agent. It is usually applied as a foliar spray. There are no publicly available information about the consumption of this substance on industrial sites. | 107534-96-3 | allocatable product | ecoQuery: https://ecoquery.ecoinvent.org/3.12/cutoff/dataset/27181/documentation This is a market activity. Each market represents the consumption mix of a product in a given geography, connecting suppliers with consumers of the same product in the same geographical area. Markets group the producers and also the imports of the product (if relevant) within the same geographical area. They also account for transport to the consumer and for the losses during that process, when relevant.;This is the market for tebuconazole in the Global geography. Transport from producers to consumers of this product in the geography covered by the market is included.;Tebuconazole is an organic substance with the CAS no.: 107534-96-3. It is called '1-(4-chlorophenyl)-4,4-dimethyl-3-[(1H-1,2,4-triazol-1-yl)methyl]pentan-3-ol' under IUPAC naming and its molecular formula is: C16H22ClN3O. It is solid under normal conditions of temperature and pressure as colorless crystals. It is modelled as a pure substance. Tebuconazole is a fungicide, it can not only be used on plants but as well as a wood protective agent. It is usually applied as a foliar spray. There are no publicly available information about the consumption of this substance on industrial sites. This activity starts at the gate of the activities that produce tebuconazole within the geography of GLO. From cradle, i.e. including all upstream activities. This activity ends with the supply of tebuconazole to the consumers of this product. Transport is included. Product losses during transportation are assumed negligible and are therefore not included.
market for technical wood drying facility | market activity | Infrastructure & Machinery; Wood | 4290:Construction of other civil engineering projects | F - Construction | technical wood drying facility | 53269: Other constructions for manufacturing | This is an immobile infrastructure, representing the construction of technical wood drying facility. The facility includes a kiln with a capacity of 30 m3 wood per charge and a drying time depending on the wood type. The service life is assumed to be 50 years. The process includes land area, building materials, decommission of a kiln, but land used for storage is excluded. |  | allocatable product | ecoQuery: https://ecoquery.ecoinvent.org/3.12/cutoff/dataset/6050/documentation This is a market activity. In the case of services or immobile infrastructures, markets are connecting suppliers and consumers at a global level. For specific connections at regional level, direct links between the local producing activities and the local consumers are preferred. Transport or losses are logically not relevant for this type of products.;This is the market for 'technical wood drying facility', in the Global geography.;This market contains no transport or losses, as they are irrelevant for the delivered product.;This is an immobile infrastructure, representing the construction of technical wood drying facility. The facility includes a kiln with a capacity of 30 m3 wood per charge and a drying time depending on the wood type. The service life is assumed to be 50 years. The process includes land area, building materials, decommission of a kiln, but land used for storage is excluded. This activity starts with the built infrastructure ready to use. From cradle, i.e. including all upstream activities. This activity ends with the infrastructure made accessible to the users. Transport or losses are considered irrelevant for this product.
market for television | market activity | Electronics | 2640:Manufacture of consumer electronics | C - Manufacturing | television | 88744: Consumer electronics manufacturing services | This product represents an average colour LCD television device which is 25 inches diagonally and 30 kg in mass. It has the envisaged lifetime of 10 years. |  | allocatable product | ecoQuery: https://ecoquery.ecoinvent.org/3.12/cutoff/dataset/19440/documentation This is a market activity. Each market represents the consumption mix of a product in a given geography, connecting suppliers with consumers of the same product in the same geographical area. Markets group the producers and also the imports of the product (if relevant) within the same geographical area. They also account for transport to the consumer and for the losses during that process, when relevant.;This activity represents the market for 1 unit of television.Transport information are taken from the ecoinvent GLO transport model, excel accessible on the ecoinvent website "Default Transport Assumptions". Air transport is excluded based on expert judgement. The activity starts at factory gate with the final product ready for transport (packaging is not included). From cradle, i.e. including all upstream activities. The activity includes the transport of the final good to the consumer.
market for tellurium, semiconductor-grade | market activity | Metals | 2011:Manufacture of basic chemicals | C - Manufacturing | tellurium, semiconductor-grade | 34231: Chemical elements n.e.c.; inorganic acids except phosphoric, nitric and sulphonitric; inorganic oxygen compoun[…] | 'tellurium, semiconductor-grade' is an inorganic substance with a CAS no. : 013494-80-9. It is called 'tellurium' under IUPAC naming and its molecular formula is: Te. It is solid under normal conditions of temperature and pressure and has a powder form. It is modelled as a pure substance. Modelling this substance in a solution requires the user to add the solvent of their choice in their models. There is no publicly available information about the consumption of this substance on a consumer level. On industrial sites, the substance is used for the manufacture of products in the following sectors: metals. | 13494-80-9 | allocatable product | ecoQuery: https://ecoquery.ecoinvent.org/3.12/cutoff/dataset/9339/documentation This is a market activity. Each market represents the consumption mix of a product in a given geography, connecting suppliers with consumers of the same product in the same geographical area. Markets group the producers and also the imports of the product (if relevant) within the same geographical area. They also account for transport to the consumer and for the losses during that process, when relevant.;This is the market for 'tellurium, semiconductor-grade', in the Global geography.;Transport from producers to consumers of this product in the geography covered by the market is included.;'tellurium, semiconductor-grade' is an inorganic substance with a CAS no. : 013494-80-9. It is called 'tellurium' under IUPAC naming and its molecular formula is: Te. It is solid under normal conditions of temperature and pressure and has a powder form. The substance is modelled as a pure substance. There is no publicly available information about the consumption of this substance on a consumer level. On industrial sites, the substance is used for the manufacture of products in the following sectors: metals. This activity starts at the gate of the activities that produce 'tellurium, semiconductor-grade', within the geography of Global. From cradle, i.e. including all upstream activities. This activity ends with the supply of 'tellurium, semiconductor-grade', to the consumers of this product. Transport is included. Product losses during transportation are assumed negligible and are therefore not included.
market for tempering, flat glass | market activity | Minerals | 2310:Manufacture of glass and glass products | C - Manufacturing | tempering, flat glass | 88531: Glass manufacturing services | The service "tempering, flat glass" represents the toughening of 1 kg of glass, a special process of solidification of a glass sheet in order to make it particularly resistant to breakages. The glass sheet is heated to a temperature just below its softening point (about 640°C, thermal tempering) and then immediately cooled by special jets of cold-air. These harden the surface of the glass, giving the inside more time to cool. This allows the external layer to crystallize into a wider lattice while the inside solidifies with greater compression than in the crystal lattice. The most common application is automotive glass. A user employing this module should add the respective amount of raw glass, as the throughput of raw glass is not included. |  | allocatable product | ecoQuery: https://ecoquery.ecoinvent.org/3.12/cutoff/dataset/9747/documentation This is a market activity. Each market represents the consumption mix of a product in a given geography, connecting suppliers with consumers of the same product in the same geographical area. Markets group the producers and also the imports of the product (if relevant) within the same geographical area. They also account for transport to the consumer and for the losses during that process, when relevant.;This is the market for 'tempering, flat glass', in the Global geography.;Transport from producers to consumers of this product in the geography covered by the market is included.;The service "tempering, flat glass" represents the toughening of 1 kg of glass, a special process of solidification of a glass sheet in order to make it particularly resistant to breakages. The glass sheet is heated to a temperature just below its softening point (about 640°C, thermal tempering) and then immediately cooled by special jets of cold-air. These harden the surface of the glass, giving the inside more time to cool. This allows the external layer to crystallize into a wider lattice while the inside solidifies with greater compression than in the crystal lattice. The most common application is automotive glass. A user employing this module should add the respective amount of raw glass, as the throughput of raw glass is not included. This activity starts with the service generation. From cradle, i.e. including all upstream activities. This activity ends with the service supplied to its consumers. Transport or losses are considered irrelevant for this product.
market for terbium oxide | market activity | Metals | 0729:Mining of other non-ferrous metal ores | B - Mining and quarrying | terbium oxide | 34290: Compounds of rare earth metals, of yttrium or of scandium | Terbium is a lanthanide, a rare earth element, that is predominatly obtained from the ion adsorption clays of southern China - representing approximately 98% of world production - as a by-product of yttrium extraction. Terbium oxide (Tb4O7) is used in a number of different applications, including as an alloy in metallurgy, in the production of electronic devices and in green phosphors for fluorescent lamps. | 012037-01-3 | allocatable product | ecoQuery: https://ecoquery.ecoinvent.org/3.12/cutoff/dataset/22715/documentation This is a market activity. Each market represents the consumption mix of a product in a given geography, connecting suppliers with consumers of the same product in the same geographical area. Markets group the producers and also the imports of the product (if relevant) within the same geographical area. They also account for transport to the consumer and for the losses during that process, when relevant.;This is the market for 'terbium oxide', in the Global geography. This is a constrained market for consequential system model, for attributional system models, this is a regular market. In the case of consequential system model, details about the marginal consumer can be found in the comment of the conditional exchange (by-product).;This market represents the global supply of terbium oxide, which is produced exclusively as a by-product of rare earth oxide production;Transportation is included but no losses are assumed. The activity starts with the collection of terbium oxide from producers. From cradle, i.e. including all upstream activities. The activity ends with the transfer of terbium oxide to consumers.
market for terbium-dysprosium oxide | market activity | Metals | 0729:Mining of other non-ferrous metal ores | B - Mining and quarrying | terbium-dysprosium oxide | 34290: Compounds of rare earth metals, of yttrium or of scandium | A complex compound of predominately terbium and dysprosium oxides (Tb4O7-Dy2O3) produced through the refining of rare earth minerals. The compound has several applications, most importantly as an alloy material in Terfenol-D, a magnetostrictive material. |  | allocatable product | ecoQuery: https://ecoquery.ecoinvent.org/3.12/cutoff/dataset/22967/documentation This is a market activity. Each market represents the consumption mix of a product in a given geography, connecting suppliers with consumers of the same product in the same geographical area. Markets group the producers and also the imports of the product (if relevant) within the same geographical area. They also account for transport to the consumer and for the losses during that process, when relevant.;This is the market for 'terbium-dysprosium oxide', in the Global geography. This is a constrained market for consequential system model, for attributional system models, this is a regular market. In the case of consequential system model, details about the marginal consumer can be found in the comment of the conditional exchange (by-product).;This market represents the global supply of terbium-dysprosium oxide, which is produced exclusively as a by-product of rare earth oxide production.;Transportation is included but no losses are assumed. The activity starts with the collection of terbium-dysprosium oxide from producers. From cradle, i.e. including all upstream activities. The activity ends with the transfer of terbium-dysprosium oxide to consumers.
market for terrain chipper on forwarder | market activity | Infrastructure & Machinery; Forestry | 2821:Manufacture of agricultural and forestry machinery | C - Manufacturing | terrain chipper on forwarder | 44198: Other agricultural machinery n.e.c. | This is an infrastructure, representing the product of a terrain chipper on forwarder, a heavy vehicle used in forestry. It has a lifetime of 10 year and lifetime capacity 17,600 hour. The process includes all input materials, their end-of-life and the energy required for the production and maintenance of the forest machinery. |  | allocatable product | ecoQuery: https://ecoquery.ecoinvent.org/3.12/cutoff/dataset/11711/documentation This is a market activity. Each market represents the consumption mix of a product in a given geography, connecting suppliers with consumers of the same product in the same geographical area. Markets group the producers and also the imports of the product (if relevant) within the same geographical area. They also account for transport to the consumer and for the losses during that process, when relevant.;This is the market for 'terrain chipper on forwarder', in the Global geography.;Transport from producers to consumers of this product in the geography covered by the market is included.;This is a mobile infrastructure, representing the product of a terrain chipper on forwarder, a heavy vehicle used in forestry. It has a lifetime of 10 year and lifetime capacity 17,600 hour. The process includes all input materials, their end-of-life and the energy required for the production and maintenance of the forest machinery. This activity starts at the gate of the activities that produce 'terrain chipper on forwarder', within the geography of Global. From cradle, i.e. including all upstream activities. This activity ends with the supply of 'terrain chipper on forwarder', to the consumers of this product. Transport is included. Product losses during transportation are assumed negligible and are therefore not included.
market for tert-butanol | market activity | Chemicals | 2011:Manufacture of basic chemicals | C - Manufacturing | tert-butanol | 3413: Alcohols, phenols, phenol-alcohols, and their halogenated, sulphonated, nitrated or nitrosated derivatives; ind[…] | 'tert-butanol' is an organic substance with a CAS no. : 75-65-0. It is called '2-methylpropan-2-ol' under IUPAC naming and its molecular formula is: C4H10O. It is liquid under normal conditions of temperature and pressure is a colorless oily liquid with a sharp alcohol odor The substance is modelled as a pure substance. Modelling this substance in a solution requires the user to add the solvent of their choice in their models. There are no publicly available information about the consumption of this substance on a consumer level. On industrial sites, the substance is used for the manufacture of products in the following sectors: primarily used as a solvent and for introducing the tert-butyl group in compounds like tert-butylphenol and trinitro-tert-butyltoluene, has applications in peroxide production and as a gasoline additive to prevent carburetor freezing, though its use as an antiknock agent has declined since 1997 due to environmental concerns and the rise of bioethanol. | 75-65-0 | allocatable product | ecoQuery: https://ecoquery.ecoinvent.org/3.12/cutoff/dataset/276504/documentation This is a market activity. Each market represents the consumption mix of a product in a given geography, connecting suppliers with consumers of the same product in the same geographical area. Markets group the producers and also the imports of the product (if relevant) within the same geographical area. They also account for transport to the consumer and for the losses during that process, when relevant.;This dataset represents the supply of 1 kg of tert-butanol from activities that produce it within the geography of this dataset.;In this market, expert judgement was used to develop product-specific transport distance estimations based on the default transport distances for markets, provided in the 'Default Transport Assumptions' file available on the ecoinvent website (https://www.ecoinvent.org/support/documents-and-files/documents-and-files.html). See exchange comments for additional details. This activity starts at the gate of the activities that produce "tert-butanol" within the geography of this dataset, with the product ready for transportation. From cradle, i.e. including all upstream activities. This activity ends with the supply of 1 kg of "tert-butanol" to the consumers of this product. Transport is included. Product losses during transportation are assumed negligible and are therefore not included.
market for tetrachloroethylene | market activity | Chemicals | 2011:Manufacture of basic chemicals | C - Manufacturing | tetrachloroethylene | 34110: Hydrocarbons and their halogenated, sulphonated, nitrated or nitrosated derivatives | 'tetrachloroethylene' is an organic substance with a CAS no. : 000127-18-4. It is called '1,1,2,2-tetrachloroethene' under IUPAC naming and its molecular formula is: C2Cl4. It is liquid under normal conditions of temperature and pressure. It is modelled as a pure substance. Modelling this substance in a solution requires the user to add the solvent of their choice in their models. There is no publicly available information about the consumption of this substance on a consumer level. On industrial sites, the substance is used for the manufacture of products in the following sectors: pH regulators and water treatment products and laboratory chemicals. | 000127-18-4 | allocatable product | ecoQuery: https://ecoquery.ecoinvent.org/3.12/cutoff/dataset/17530/documentation This is a market activity. Each market represents the consumption mix of a product in a given geography, connecting suppliers with consumers of the same product in the same geographical area. Markets group the producers and also the imports of the product (if relevant) within the same geographical area. They also account for transport to the consumer and for the losses during that process, when relevant.;This dataset represents the supply of 1 kg of tetrachloroethylene from activities that produce it within the geography RER.;A regional market for Europe [RER] is motivated by the low share (in the range of 0.5%-14.4% of total trade quantities between 2010-2016) of import quantities to EU28 from outside (excluding Norway and Switzerland) the Union. In addition, the export quantities exceeded the import quantities (the ratio export/import was in the range of 14-472 in the same period). Source: Eurostat database, EU trade since 1988 by HS6 (DS-016893), HS6-code: 290323 - TETRACHLOROETHYLENE 'PERCHLOROETHYLENE', Assessed on: 2018-03-23.;In this market, expert judgement was used to develop product-specific transport distance estimations based on eurostat transport statistics for 2016 (http://ec.europa.eu/eurostat/data/database, extracted on the 2018-06-01). See exchange comments for additional details. This activity starts at the gate of the activities that produce tetrachloroethylene within the geography RER, with the product ready for transportation. From cradle, i.e. including all upstream activities. This activity ends with the supply of 1 kg of tetrachloroethylene to the consumers of this product. Transport is included. Product losses during transportation are assumed negligible and are therefore not included.
market for tetraethyl orthosilicate | market activity | Chemicals | 2011:Manufacture of basic chemicals | C - Manufacturing | tetraethyl orthosilicate | 34270: Cyanides, cyanide oxides and complex cyanides; fulminates, cyanates and thiocyanates; silicates; borates; perb[…] | tetraethyl orthosilicate' is an inorganic substance with a CAS no. : 000078-10-4. It is called 'tetraethyl orthosilicate' under IUPAC naming and its molecular formula is: C8H20O4Si. It is liquid under normal conditions of temperature and pressure. It is modelled as a pure substance. Modelling this substance in a solution requires the user to add the solvent of their choice in their models. On a consumer level, is used in the following products: adhesives and sealants, coating products and fillers, putties, plasters, modelling clay. On industrial sites, the substance is used for the manufacture of products in the following sectors: coating products, polymers, non-metal-surface treatment products, semiconductors, adhesives and sealants, anti-freeze products, laboratory chemicals and metal surface treatment products. This substance is used for the synthesis of other substances (use as intermediate). | 78-10-4 | allocatable product | ecoQuery: https://ecoquery.ecoinvent.org/3.12/cutoff/dataset/11838/documentation This is a market activity. Each market represents the consumption mix of a product in a given geography, connecting suppliers with consumers of the same product in the same geographical area. Markets group the producers and also the imports of the product (if relevant) within the same geographical area. They also account for transport to the consumer and for the losses during that process, when relevant.;This is the market for 'tetraethyl orthosilicate', in the Global geography.;Transport from producers to consumers of this product in the geography covered by the market is included.;'tetraethyl orthosilicate' is an inorganic substance with a CAS no. : 000078-10-4. It is called 'tetraethyl orthosilicate' under IUPAC naming and its molecular formula is: C8H20O4Si. It is liquid under normal conditions of temperature and pressure. The substance is modelled as a pure substance. On a consumer level, is used in the following products: adhesives and sealants, coating products and fillers, putties, plasters, modelling clay. On industrial sites, the substance is used for the manufacture of products in the following sectors: coating products, polymers, non-metal-surface treatment products, semiconductors, adhesives and sealants, anti-freeze products, laboratory chemicals and metal surface treatment products. This substance is used for the synthesis of other substances (use as intermediate). This activity starts at the gate of the activities that produce 'tetraethyl orthosilicate', within the geography of Global. From cradle, i.e. including all upstream activities. This activity ends with the supply of 'tetraethyl orthosilicate', to the consumers of this product. Transport is included. Product losses during transportation are assumed negligible and are therefore not included.
market for tetrafluoroethane, R134a | market activity | Chemicals | 2011:Manufacture of basic chemicals | C - Manufacturing | tetrafluoroethane, R134a | 34110: Hydrocarbons and their halogenated, sulphonated, nitrated or nitrosated derivatives | tetrafluoroethane, R134a' is an organic substance with a CAS no. : 000811-97-2. It is called '1,1,1,2-tetrafluoroethane' under IUPAC naming and its molecular formula is: C2H2F4. It is gas under normal conditions of temperature and pressure with no information available about its odor. It is modelled as a pure substance. Modelling this substance in a solution requires the user to add the solvent of their choice in their models. On a consumer level, is used in the following products: heat transfer fluids and pharmaceuticals There is no publicly available information about the consumption of this substance on industrial sites. | 000811-97-2 | allocatable product | ecoQuery: https://ecoquery.ecoinvent.org/3.12/cutoff/dataset/6926/documentation This is a market activity. Each market represents the consumption mix of a product in a given geography, connecting suppliers with consumers of the same product in the same geographical area. Markets group the producers and also the imports of the product (if relevant) within the same geographical area. They also account for transport to the consumer and for the losses during that process, when relevant.;This dataset represents the supply of 1 kg of refrigerant R134a from activities that produce it within the geography of this dataset.;In this market, expert judgement was used to develop product-specific transport distance estimations based on the default transport distances for markets, provided in the 'Default Transport Assumptions' file available on the ecoinvent website (https://www.ecoinvent.org/support/documents-and-files/documents-and-files.html). See exchange comments for additional details. This activity starts at the gate of the activities that produce refrigerant R134a within the geography of this dataset, with the product ready for transportation. From cradle, i.e. including all upstream activities. This activity ends with the supply of 1 kg of refrigerant R134a to the consumers of this product. Transport is included. Product losses during transportation are assumed negligible and are therefore not included.
market for tetrafluoroethylene | market activity | Chemicals | 2013:Manufacture of plastics and synthetic rubber in primary forms | C - Manufacturing | tetrafluoroethylene | 34730: Polymers of vinyl chloride or other halogenated olefins, in primary forms | tetrafluoroethylene', is a plastic product of fossil origin. It is a precursor substance meant to be used for the further production of plastics. It is gas under normal conditions of temperature and pressure and it is odourless. The product is used in the following applications and sectors: inks and toners. | 000116-14-3 | allocatable product | ecoQuery: https://ecoquery.ecoinvent.org/3.12/cutoff/dataset/3627/documentation This is a market activity. Each market represents the consumption mix of a product in a given geography, connecting suppliers with consumers of the same product in the same geographical area. Markets group the producers and also the imports of the product (if relevant) within the same geographical area. They also account for transport to the consumer and for the losses during that process, when relevant.;This dataset represents the supply of 1 kg of tetrafluoroethylene from activities that produce it within the geography of this dataset.;In this market, expert judgement was used to develop product-specific transport distance estimations based on the default transport distances for markets, provided in the 'Default Transport Assumptions' file available on the ecoinvent website (https://www.ecoinvent.org/support/documents-and-files/documents-and-files.html). See exchange comments for additional details. This activity starts at the gate of the activities that produce tetrafluoroethylene within the geography of this dataset, with the product ready for transportation. From cradle, i.e. including all upstream activities. This activity ends with the supply of 1 kg of tetrafluoroethylene to the consumers of this product. Transport is included. Product losses during transportation are assumed negligible and are therefore not included.
market for tetrafluoroethylene film, on glass | market activity | Chemicals | 2013:Manufacture of plastics and synthetic rubber in primary forms | C - Manufacturing | tetrafluoroethylene film, on glass | 34730: Polymers of vinyl chloride or other halogenated olefins, in primary forms | This product is a tetrafluoroethylene film, on glass that is used for packaging material. It is a fluorine-based plastic polymer that is used as an alternative to glass, mainly for food and pharmaceutical packaging. | 000116-14-3 | allocatable product | ecoQuery: https://ecoquery.ecoinvent.org/3.12/cutoff/dataset/6367/documentation This is a market activity. Each market represents the consumption mix of a product in a given geography, connecting suppliers with consumers of the same product in the same geographical area. Markets group the producers and also the imports of the product (if relevant) within the same geographical area. They also account for transport to the consumer and for the losses during that process, when relevant.;This is the market for 'tetrafluoroethylene film, on glass', in the Global geography.;In this market, expert judgement was used to develop product specific transport distance estimations.;This product is a tetrafluoroethylene film, on glass that is used for packaging material. It is a fluorine-based plastic polymer that is used as an alternative to glass, mainly for food and pharmaceutical packaging. This activity starts at the gate of the activities that produce 'tetrafluoroethylene film, on glass', within the geography of Global. From cradle, i.e. including all upstream activities. This activity ends with the supply of 'tetrafluoroethylene film, on glass', to the consumers of this product. Transport is included. Product losses during transportation are assumed negligible and are therefore not included.
market for tetrahydrofuran | market activity | Chemicals | 2011:Manufacture of basic chemicals | C - Manufacturing | tetrahydrofuran | 35230: Lactones n.e.c., heterocyclic compounds with nitrogen hetero-atom(s) only, containing an unfused pyrazole ring[…] | 'tetrahydrofuran' is an organic substance with a CAS no. : 000109-99-9. It is called '1,4-Epoxybutane' under IUPAC naming and its molecular formula is: C4H8O. It is liquid under normal conditions of temperature and pressure with an ether-like odor. It is modelled as a pure substance. Modelling this substance in a solution requires the user to add the solvent of their choice in their models. On a consumer level, is used in the following products: adhesives and sealants, coating products, washing & cleaning products, anti-freeze products, fillers, putties, plasters, modelling clay, finger paints and lubricants and greases. On industrial sites, the substance is used for the manufacture of products in the following sectors: formulation of mixtures and/or re-packaging, chemicals. | 109-99-9 | allocatable product | ecoQuery: https://ecoquery.ecoinvent.org/3.12/cutoff/dataset/2975/documentation This is a market activity. Each market represents the consumption mix of a product in a given geography, connecting suppliers with consumers of the same product in the same geographical area. Markets group the producers and also the imports of the product (if relevant) within the same geographical area. They also account for transport to the consumer and for the losses during that process, when relevant.;This is the market for 'tetrahydrofuran', in the Global geography.;Transport from producers to consumers of this product in the geography covered by the market is included.;tetrahydrofuran' is an organic substance with a CAS no. : 000109-99-9. It is called '1,4-Epoxybutane' under IUPAC naming and its molecular formula is: C4H8O. It is liquid under normal conditions of temperature and pressure with an ether-like odour. It is modelled as a pure substance. On a consumer level, is used in the following products: adhesives and sealants, coating products, washing & cleaning products, anti-freeze products, fillers, putties, plasters, modelling clay, finger paints and lubricants and greases. On industrial sites, the substance is used for the manufacture of products in the following sectors: formulation of mixtures and/or re-packaging, chemicals. This activity starts at the gate of the activities that produce 'tetrahydrofuran', within the geography of Global. From cradle, i.e. including all upstream activities. This activity ends with the supply of 'tetrahydrofuran', to the consumers of this product. Transport is included. Product losses during transportation are assumed negligible and are therefore not included.
market for textile, jute | market activity | Textiles | 1312:Weaving of textiles | C - Manufacturing | textile, jute | 26570: Woven fabrics of jute and other textile bast fibres (except flax, true hemp and ramie) | This product represents a natural jute textile made through weaving. It is unprocessed (without bleaching or dyeing) and can be used for the manufacturing of a large variety of products including clothes. |  | allocatable product | ecoQuery: https://ecoquery.ecoinvent.org/3.12/cutoff/dataset/6948/documentation This is a market activity. Each market represents the consumption mix of a product in a given geography, connecting suppliers with consumers of the same product in the same geographical area. Markets group the producers and also the imports of the product (if relevant) within the same geographical area. They also account for transport to the consumer and for the losses during that process, when relevant.;This is the market for 'textile, jute', in the Global geography.;Transport from producers to consumers of this product in the geography covered by the market is included.;This product represents a natural jute textile made through weaving. It is unprocessed (without bleaching or dyeing) and can be used for the manufacturing of a large variety of products including clothes. This activity starts at the gate of the activities that produce 'textile, jute', within the geography of Global. From cradle, i.e. including all upstream activities. This activity ends with the supply of 'textile, jute', to the consumers of this product. Transport is included. Product losses during transportation are assumed negligible and are therefore not included.
market for textile, kenaf | market activity | Textiles | 1312:Weaving of textiles | C - Manufacturing | textile, kenaf | 26570: Woven fabrics of jute and other textile bast fibres (except flax, true hemp and ramie) | This product represents a natural kenaf textile made through weaving. It is unprocessed (without bleaching or dyeing) and can be used for the manufacturing of a large variety of products including clothes. |  | allocatable product | ecoQuery: https://ecoquery.ecoinvent.org/3.12/cutoff/dataset/2687/documentation This is a market activity. Each market represents the consumption mix of a product in a given geography, connecting suppliers with consumers of the same product in the same geographical area. Markets group the producers and also the imports of the product (if relevant) within the same geographical area. They also account for transport to the consumer and for the losses during that process, when relevant.;This is the market for 'textile, kenaf', in the Global geography.;Transport from producers to consumers of this product in the geography covered by the market is included.;This product represents a natural kenaf textile made through weaving. It is unprocessed (without bleaching or dyeing) and can be used for the manufacturing of a large variety of products including clothes. This activity starts at the gate of the activities that produce 'textile, kenaf', within the geography of Global. From cradle, i.e. including all upstream activities. This activity ends with the supply of 'textile, kenaf', to the consumers of this product. Transport is included. Product losses during transportation are assumed negligible and are therefore not included.
market for textile, knit cotton | market activity | Textiles | 1391:Manufacture of knitted and crocheted fabrics | C - Manufacturing | textile, knit cotton | 28190: Other knitted or crocheted fabrics | This product represents a natural cotton textile made through knitting. It is unprocessed (without bleaching or dyeing) and can be used for the manufacturing of a large variety of products including clothes. |  | allocatable product | ecoQuery: https://ecoquery.ecoinvent.org/3.12/cutoff/dataset/7193/documentation This is a market activity. Each market represents the consumption mix of a product in a given geography, connecting suppliers with consumers of the same product in the same geographical area. Markets group the producers and also the imports of the product (if relevant) within the same geographical area. They also account for transport to the consumer and for the losses during that process, when relevant.;This is the market for 'textile, knit cotton', in the Global geography.;Transport from producers to consumers of this product in the geography covered by the market is included.;This product represents a natural cotton textile made through knitting. It is unprocessed (without bleaching or dyeing) and can be used for the manufacturing of a large variety of products including clothes. This activity starts at the gate of the activities that produce 'textile, knit cotton', within the geography of Global. From cradle, i.e. including all upstream activities. This activity ends with the supply of 'textile, knit cotton', to the consumers of this product. Transport is included. Product losses during transportation are assumed negligible and are therefore not included.
market for textile, nonwoven polyester | market activity | Textiles | 1399:Manufacture of other textiles n.e.c. | C - Manufacturing | textile, nonwoven polyester | 27922: Nonwovens | This product represents a synthetic polyester textile made through a nonwoven process. It is unprocessed (without bleaching or dyeing) and can be used for the manufacturing of a large variety of products including clothes. |  | allocatable product | ecoQuery: https://ecoquery.ecoinvent.org/3.12/cutoff/dataset/21519/documentation This is a market activity. Each market represents the consumption mix of a product in a given geography, connecting suppliers with consumers of the same product in the same geographical area. Markets group the producers and also the imports of the product (if relevant) within the same geographical area. They also account for transport to the consumer and for the losses during that process, when relevant.;This dataset represents the supply of textile, non-woven polyester from activities that produce it within the geography of this dataset.;The transport amounts are based on the default transport distances for markets, provided in the 'Default Transport Assumptions' file available on the ecoinvent website (https://www.ecoinvent.org/support/documents-and-files/documents-and-files.html). See exchange comments for additional details. This activity starts at the gate of the activities that produce textile, non-woven polyester within the geography of this dataset, with the product ready for transportation. From cradle, i.e. including all upstream activities. This activity ends with the supply of textile, non-woven polyester to the consumers of this product. Transport is included. Product losses during transportation are assumed negligible and are therefore not included.
market for textile, nonwoven polypropylene | market activity | Textiles | 1399:Manufacture of other textiles n.e.c. | C - Manufacturing | textile, nonwoven polypropylene | 27922: Nonwovens | This product represents a synthetic polypropylene textile made through a nonwoven process. It is unprocessed (without bleaching or dyeing) and can be used for the manufacturing of a large variety of products including clothes. |  | allocatable product | ecoQuery: https://ecoquery.ecoinvent.org/3.12/cutoff/dataset/20403/documentation This is a market activity. Each market represents the consumption mix of a product in a given geography, connecting suppliers with consumers of the same product in the same geographical area. Markets group the producers and also the imports of the product (if relevant) within the same geographical area. They also account for transport to the consumer and for the losses during that process, when relevant.;This dataset represents the supply of textile, non-woven polypropylene from activities that produce it within the geography of this dataset.;The transport amounts are based on the default transport distances for markets, provided in the 'Default Transport Assumptions' file available on the ecoinvent website (https://www.ecoinvent.org/support/documents-and-files/documents-and-files.html). See exchange comments for additional details. This activity starts at the gate of the activities that produce textile, non-woven polypropylene within the geography of this dataset, with the product ready for transportation. From cradle, i.e. including all upstream activities. This activity ends with the supply of textile, non-woven polypropylene to the consumers of this product. Transport is included. Product losses during transportation are assumed negligible and are therefore not included.
market for textile, silk | market activity | Textiles | 1312:Weaving of textiles | C - Manufacturing | textile, silk | 26510: Woven fabrics of silk or of silk waste | Product refers to premium grade quality of silk. This textile is produced by respective premium grade quality silk yarn. |  | allocatable product | ecoQuery: https://ecoquery.ecoinvent.org/3.12/cutoff/dataset/20936/documentation This is a market activity. Each market represents the consumption mix of a product in a given geography, connecting suppliers with consumers of the same product in the same geographical area. Markets group the producers and also the imports of the product (if relevant) within the same geographical area. They also account for transport to the consumer and for the losses during that process, when relevant.;This is the market for 'textile, silk', in the Global geography.;Transport from producers to consumers of this product in the geography covered by the market is included.;This product represents a natural silk textile made through weaving. It is unprocessed (without bleaching or dyeing) and can be used for the manufacturing of a large variety of products including clothes. This activity starts at the gate of the activities that produce 'textile, silk', within the geography of Global. From cradle, i.e. including all upstream activities. This activity ends with the supply of 'textile, silk', to the consumers of this product. Transport is included. Product losses during transportation are assumed negligible and are therefore not included.
market for textile, woven cotton | market activity | Textiles | 1312:Weaving of textiles | C - Manufacturing | textile, woven cotton | 26620: Woven fabrics of cotton, containing 85% or more by weight of cotton, weighing more than 200 g/m2 | This product represents a natural cotton textile made through weaving. It is unprocessed (without bleaching or dyeing) and can be used for the manufacturing of a large variety of products including clothes. |  | allocatable product | ecoQuery: https://ecoquery.ecoinvent.org/3.12/cutoff/dataset/6756/documentation This is a market activity. Each market represents the consumption mix of a product in a given geography, connecting suppliers with consumers of the same product in the same geographical area. Markets group the producers and also the imports of the product (if relevant) within the same geographical area. They also account for transport to the consumer and for the losses during that process, when relevant.;This is the market for 'textile, woven cotton', in the Global geography.;Transport from producers to consumers of this product in the geography covered by the market is included.;This product represents a natural cotton textile made through weaving. It is unprocessed (without bleaching or dyeing) and can be used for the manufacturing of a large variety of products including clothes. This activity starts at the gate of the activities that produce 'textile, woven cotton', within the geography of Global. From cradle, i.e. including all upstream activities. This activity ends with the supply of 'textile, woven cotton', to the consumers of this product. Transport is included. Product losses during transportation are assumed negligible and are therefore not included.
market for thermal energy storage, for adiabatic compressed air energy storage | market activity | Infrastructure & Machinery | 4220:Construction of utility projects | F - Construction | thermal energy storage, for adiabatic compressed air energy storage | 54262: General construction services of power plants | storage infrastructure for storing of heat generated during the compression; thermal oil mass: 4.80E+07 kg (3.3 kJ/(kg*K); capacity corresponds to an electricl storage capacity of 19.2 GWh |  | allocatable product | ecoQuery: https://ecoquery.ecoinvent.org/3.12/cutoff/dataset/24695/documentation This is a market activity. In the case of services or immobile infrastructures, markets are connecting suppliers and consumers at a global level. For specific connections at regional level, direct links between the local producing activities and the local consumers are preferred. Transport or losses are logically not relevant for this type of products.;This is the market for 'thermal energy storage, for adiabatic compressed air energy storage', in the Global geography.;This market contains no transport or losses, as they are irrelevant for the delivered product. This activity starts with the built infrastructure ready to use. From cradle, i.e. including all upstream activities. This activity ends with the infrastructure made accessible to the users. Transport or losses are considered irrelevant for this product.
market for thermal plaster, outdoor | market activity | Cement & Concrete | 2394:Manufacture of cement, lime and plaster | C - Manufacturing | thermal plaster, outdoor | 37410: Plasters | The product "thermal plaster, outdoor" represents plaster for outdoor use. The raw materials per kg powder blend are mixed in following ratio: sand: 0.285kg, cement: 0.523kg lime hydraulic: 0.107kg, lime hydrated: 0.033kg, expanded polystyrene: 0.048kg, additives: 0.004kg. After mixing it is internally transported to the packing installation and packed. A user employing this module should add 0.246 kg water (water is not included in this module). |  | allocatable product | ecoQuery: https://ecoquery.ecoinvent.org/3.12/cutoff/dataset/2712/documentation This is a market activity. Each market represents the consumption mix of a product in a given geography, connecting suppliers with consumers of the same product in the same geographical area. Markets group the producers and also the imports of the product (if relevant) within the same geographical area. They also account for transport to the consumer and for the losses during that process, when relevant.;This is the market for 'thermal plaster, outdoor', in the Global geography.;Transport from producers to consumers of this product in the geography covered by the market is included.;The product "thermal plaster, outdoor" represents plaster for outdoor use. The raw materials per kg powder blend are mixed in following ratio: sand: 0.285kg, cement: 0.523kg lime hydraulic: 0.107kg, lime hydrated: 0.033kg, expanded polystyrene: 0.048kg, additives: 0.004kg. After mixing it is internally transported to the packing installation and packed. A user employing this module should add 0.246 kg water (water is not included in this module). This activity starts at the gate of the activities that produce 'thermal plaster, outdoor', within the geography of Global. From cradle, i.e. including all upstream activities. This activity ends with the supply of 'thermal plaster, outdoor', to the consumers of this product. Transport is included. Product losses during transportation are assumed negligible and are therefore not included.
market for thermal spraying, atmospheric plasma spray, tungsten carbide-cobalt, on carbon steel substrate | market activity | Metals | 2592:Treatment and coating of metals; machining | C - Manufacturing | thermal spraying, atmospheric plasma spray, tungsten carbide-cobalt, on carbon steel substrate | 88731: Metal treatment and coating services | This is delivering the service of 'thermal spraying, atmospheric plasma spray, tungsten carbide-cobalt, on carbon steel substrate'. Atmospheric Plasma Spray (APS) is a coating process which uses a plasma jet gun to melt and accelerate a feedstock (in this dataset the powder is tungsten carbide-cobalt) which is deposited on the substrate (in this dataset it is carbon steel). The dataset represent the coating of 1 square metre of substrate (carbon steel) with a coating thickness of 450 micrometre. Atmospheric Plasma Spraying is used to apply ceramic, cermet, and metal coatings in several industry sectors. These coatings are designed to provide wear, erosion, cavitation, corrosion, abrasion, heat, and corrosion protection, or to give functional properties such as thermal insulation or biocompatibility. |  | allocatable product | ecoQuery: https://ecoquery.ecoinvent.org/3.12/cutoff/dataset/30152/documentation This is a market activity. In the case of services or immobile infrastructures, markets are connecting suppliers and consumers at a global level. For specific connections at regional level, direct links between the local producing activities and the local consumers are preferred. Transport or losses are logically not relevant for this type of products.;This is the market for 'thermal spraying, atmospheric plasma spray, tungsten carbide-cobalt, on carbon steel substrate', in the Global geography.;This market contains no transport or losses, as they are irrelevant for the delivered product.;This is delivering the service of 'thermal spray, atmospheric plasma spray, tungsten carbide-cobalt, on carbon steel substrate'. Atmospheric Plasma Spray (APS) is a coating process which uses a plasma jet gun to melt and accelerate a feedstock (in this case it is carbon steel). The dataset represent the coating of 1 square metre of substrate (carbon steel) with a coating thickness of 450 micrometre. Atmospheric Plasma Spraying is used to apply ceramic, cermet, and metal coatings in several industry sector. These coatings are designed to provide wear, erosion, cavitation, corrosion, abrasion, and heat protection, or to give functional properties such as thermal insulation or biocompatibility. This activity starts with the service generation. From cradle, i.e. including all upstream activities. This activity ends with the service supplied to its consumers. Transport or losses are considered irrelevant for this product.
market for thermal spraying, cold spray, tungsten carbide-cobalt, on carbon steel substrate | market activity | Metals | 2592:Treatment and coating of metals; machining | C - Manufacturing | thermal spraying, cold spray, tungsten carbide-cobalt, on carbon steel substrate | 88731: Metal treatment and coating services | This is delivering the service of ' cold spray, carbon steel substrate, tungsten carbide-cobalt'. The cold spray (CS) is a spray coating process which uses the kinetic energy to deposit powders (tungsten carbide-cobalt powders) on a substrate (carbon steel). The dataset represent the coating of 1 square metre of substrate with a coating thickness of 150 micrometre. The cold spray process is used in key industries such as oil and gas, power, water, mining, petrochemical, chemicals, aerospace, paper, engineering, and manufacturing. |  | allocatable product | ecoQuery: https://ecoquery.ecoinvent.org/3.12/cutoff/dataset/29290/documentation This is a market activity. In the case of services or immobile infrastructures, markets are connecting suppliers and consumers at a global level. For specific connections at regional level, direct links between the local producing activities and the local consumers are preferred. Transport or losses are logically not relevant for this type of products.;This is the market for 'cold spray, carbon steel substrate, tungsten carbide-cobalt', in the Global geography.;This market contains no transport or losses, as they are irrelevant for the delivered product.;This is delivering the service of ' cold spray, carbon steel substrate, tungsten carbide-cobalt'. The cold spray (CS) is a spray coating process which uses the kinetic energy to deposite powders (tungsten carbide-cobalt powders) on a substrate (carbon steel). The dataset represent the coating of 1 square metre of substrate with a coating thickness of 150 micrometre. The cold spray process is used in key industries such as oil and gas, power, water, mining, petrochemical, chemicals, aerospace, paper, engineering, and manufacturing. This activity starts with the service generation. From cradle, i.e. including all upstream activities. This activity ends with the service supplied to its consumers. Transport or losses are considered irrelevant for this product.
market for thermal spraying, high velocity oxyfuel, tungsten carbide-cobalt, on carbon steel substrate | market activity | Metals | 2592:Treatment and coating of metals; machining | C - Manufacturing | thermal spraying, high velocity oxyfuel, tungsten carbide-cobalt, on carbon steel substrate | 88731: Metal treatment and coating services | This is delivering the service of 'thermal spraying, high velocity oxyfuel, tungsten carbide-cobalt, on carbon steel substrate'. The High Velocity OxyFuel (HVOF) is a thermal spray coating process which uses the product of the combustion of hydrogen and oxygen to melt and accelerate a feedstock ( tungsten carbide-cobalt powder) which is deposited on the substrate (carbon steel). The dataset represent the coating of 1 square metre of substrate (carbon steel) with a coating thickness of 250 micrometre. The High Velocity OxyFuel process is used in key industries such as oil and gas, power, water, mining, petrochemicals, chemicals, aerospace, paper, engineering, and manufacturing. HVOF coatings can be used as a replacement for environmentally damaging Hard Chrome. |  | allocatable product | ecoQuery: https://ecoquery.ecoinvent.org/3.12/cutoff/dataset/28338/documentation This is a market activity. In the case of services or immobile infrastructures, markets are connecting suppliers and consumers at a global level. For specific connections at regional level, direct links between the local producing activities and the local consumers are preferred. Transport or losses are logically not relevant for this type of products.;This is the market for 'thermal spraying, high velocity oxyfuel, tungsten carbide-cobalt, on carbon steel substrate', in the Global geography.;This market contains no transport or losses, as they are irrelevant for the delivered product.;This is delivering the service of 'thermal spray, high velocity oxyfuel, tungsten carbide-cobalt, on carbon steel substrate'. The High Velocity OxyFuel (HVOF) is a thermal spray coating process which uses the product of the combustion of hydrogen and oxygen to melt and accelerate a feedstock (tungsten carbide-cobalt powder) which is deposited on the substrate (carbon steel). The product represent the coating of 1 square metre of substrate (carbon steel) with a coating thickness of 250 micrometre. The High Velocity OxyFuel process is used in key industries such as oil and gas, power, water, mining, petrochemicals, chemicals, aerospace, paper, engineering, and manufacturing. HVOF coatings can be used as a replacement for environmentally damaging Hard Chrome. This activity starts with the service generation. From cradle, i.e. including all upstream activities. This activity ends with the service supplied to its consumers. Transport or losses are considered irrelevant for this product.
market for thermal storage system, solar thermal parabolic trough, 50 MW | market activity | Infrastructure & Machinery; Electricity | 4220:Construction of utility projects | F - Construction | thermal storage system, solar thermal parabolic trough, 50 MW | 54262: General construction services of power plants | This is an immobile infrastructure, representing the construction of a thermal storage system, solar thermal parabolic trough, 50 MW. The infrastructure represents a hot and cold two stage nitrate salt thermal storage system with a capacity of 50 MW, that mainly consists of nitrogen pressure vessels, storage tanks, pumps, pipes, electrical wiring and insulation. The storage tanks are designed for 3-6 hour storage time, while the heat storage capacity is 1,100 MW, the lifetime capacity is 17,600 hours and the lifetime is 30 years. The process includes building materials, their decommission, energy and water consumption during the production, and infrastructure. |  | allocatable product | ecoQuery: https://ecoquery.ecoinvent.org/3.12/cutoff/dataset/18478/documentation This is a market activity. In the case of services or immobile infrastructures, markets are connecting suppliers and consumers at a global level. For specific connections at regional level, direct links between the local producing activities and the local consumers are preferred. Transport or losses are logically not relevant for this type of products.;This is the market for 'thermal storage system, solar thermal parabolic trough, 50 MW', in the Global geography.;This market contains no transport or losses, as they are irrelevant for the delivered product.;This is an immobile infrastructure, representing the construction of a thermal storage system, solar thermal parabolic trough, 50 MW. The infrastructure represents a hot and cold two stage nitrate salt thermal storage system with a capacity of 50 MW, that mainly consists of nitrogen pressure vessels, storage tanks, pumps, pipes, electrical wiring and insulation. The storage tanks are designed for 3-6 hour storage time, while the heat storage capacity is 1,100 MW, the lifetime capacity is 17,600 hours and the lifetime is 30 years. The process includes building materials, their decommission, energy and water consumption during the production, and infrastructure. This activity starts with the built infrastructure ready to use. From cradle, i.e. including all upstream activities. This activity ends with the infrastructure made accessible to the users. Transport or losses are considered irrelevant for this product.
market for thermal storage system, solar tower power plant, 20 MW | market activity | Infrastructure & Machinery; Electricity | 4220:Construction of utility projects | F - Construction | thermal storage system, solar tower power plant, 20 MW | 53262: Power plants | This is an immobile infrastructure, representing the construction of a thermal storage system, solar tower power plant, 20 MW. The infrastructure represents a hot and cold two stage nitrate salt thermal storage system with a capacity of 20 MW, that mainly consists of nitrogen pressure vessels, storage tanks, pumps, pipes, electrical wiring and insulation. The storage tanks are designed for 3-6 hour storage time, the heat storage capacity is 440 MW and the lifetime is 30 years. The process includes building materials, their decommission, energy and water consumption during the production, and infrastructure. |  | allocatable product | ecoQuery: https://ecoquery.ecoinvent.org/3.12/cutoff/dataset/17521/documentation This is a market activity. In the case of services or immobile infrastructures, markets are connecting suppliers and consumers at a global level. For specific connections at regional level, direct links between the local producing activities and the local consumers are preferred. Transport or losses are logically not relevant for this type of products.;This is the market for 'thermal storage system, solar tower power plant, 20 MW', in the Global geography.;This market contains no transport or losses, as they are irrelevant for the delivered product.;This is an immobile infrastructure, representing the construction of a thermal storage system, solar tower power plant, 20 MW. The infrastructure represents a hot and cold two stage nitrate salt thermal storage system with a capacity of 20 MW, that mainly consists of nitrogen pressure vessels, storage tanks, pumps, pipes, electrical wiring and insulation. The storage tanks are designed for 3-6 hour storage time, the heat storage capacity is 440 MW and the lifetime is 30 years. The process includes building materials, their decommission, energy and water consumption during the production, and infrastructure. This activity starts with the built infrastructure ready to use. From cradle, i.e. including all upstream activities. This activity ends with the infrastructure made accessible to the users. Transport or losses are considered irrelevant for this product.
market for thermocompression for wet thermoset composite product | market activity | Chemicals | 2220:Manufacture of plastics products | C - Manufacturing | thermocompression for wet thermoset composite product | 89200: Moulding, pressing, stamping, extruding and similar plastic manufacturing services | This is delivering the service of "thermocompression for wet thermoset composite product". Layers of fibres and wet resin (e.g.: epoxy). When the tool is closed, the material fills the cavity and polymerizes. Once fully cured, the parts are released under heat. 1 kg of this process corresponds to 0.80 kg of the final product at the end of the process. The converted amount of material (fibres and resin) is not included into the dataset. The user should list 1kg of the service and 1 kg of the resin and fibre INPUT for an OUTPUT of 0.80 kg of material processed. If an activity requires 1 kg of thermocompressed product, the user should list (i) 1/0.80 = 1.25 kg of the service and 1.25 kg of the resin/fibres type processed. Electricity INPUT is NOT included, the relevant electricity dataset input for stamping has to be added to the current dataset. |  | allocatable product | ecoQuery: https://ecoquery.ecoinvent.org/3.12/cutoff/dataset/94182/documentation This is a market activity. Each market represents the consumption mix of a product in a given geography, connecting suppliers with consumers of the same product in the same geographical area. Markets group the producers and also the imports of the product (if relevant) within the same geographical area. They also account for transport to the consumer and for the losses during that process, when relevant.;This is the market for 'thermocompression for wet thermoset composite product', in the Global geography.;Transport is not included as this delivers a service. This activity starts with the service ready to be supplied to consumers. From cradle, i.e. including all upstream activities. This activity ends with the service supplied to its consumers. Transport or losses are considered irrelevant for this product.
market for thermocompression, electricity use, 200 – 500 t press, 120 °C, 20 minutes cycle | market activity | Chemicals | 2220:Manufacture of plastics products | C - Manufacturing | thermocompression, electricity use, 200 – 500 t press, 120 °C, 20 minutes cycle | 89200: Moulding, pressing, stamping, extruding and similar plastic manufacturing services | thermocompression, electricity use, 200 500 t press, 120 °C, 20 minutes cycle' is delivering the electricity required in the service of 'thermocompression for wet thermoset composite product'. The electricity consumption is dependent on the press capacity, temperature, and cycle time. This exchange refers to a 200 - 500 ton press, 120 °C and 20 minutes cycle time. |  | allocatable product | ecoQuery: https://ecoquery.ecoinvent.org/3.12/cutoff/dataset/92672/documentation This is a market activity. Each market represents the consumption mix of a product in a given geography, connecting suppliers with consumers of the same product in the same geographical area. Markets group the producers and also the imports of the product (if relevant) within the same geographical area. They also account for transport to the consumer and for the losses during that process, when relevant.;This is the market for 'thermocompression, electricity use, 200 - 500 t press, 120 °C, 20 minutes cycle', in the Global geography.;No transport is included as this is a service activity. This activity starts with the service ready to be supplied to consumers. From cradle, i.e. including all upstream activities. This activity ends with the service supplied to its consumers. Transport or losses are considered irrelevant for this product.
market for thermocompression, electricity use, 200 – 500 t press, 120 °C, 60 minutes cycle | market activity | Chemicals | 2220:Manufacture of plastics products | C - Manufacturing | thermocompression, electricity use, 200 – 500 t press, 120 °C, 60 minutes cycle | 89200: Moulding, pressing, stamping, extruding and similar plastic manufacturing services | thermocompression, electricity use, 200 500 t press, 120 °C, 60 minutes cycle' is delivering the electricity required in the service of 'thermocompression for wet thermoset composite product'. The electricity consumption is dependent on the press capacity, temperature, and cycle time. This exchange refers to a 200 - 500 ton press, 120 °C and 60 minutes cycle time. |  | allocatable product | ecoQuery: https://ecoquery.ecoinvent.org/3.12/cutoff/dataset/93925/documentation This is a market activity. Each market represents the consumption mix of a product in a given geography, connecting suppliers with consumers of the same product in the same geographical area. Markets group the producers and also the imports of the product (if relevant) within the same geographical area. They also account for transport to the consumer and for the losses during that process, when relevant.;This is the market for 'thermocompression, electricity use, 200 - 500 t press, 120 °C, 60 minutes cycle', in the Global geography.;No transport is included as this is a service activity. This activity starts with the service ready to be supplied to consumers. From cradle, i.e. including all upstream activities. This activity ends with the service supplied to its consumers. Transport or losses are considered irrelevant for this product.
market for thermocompression, electricity use, 200 – 500 t press, 180 °C, 20 minutes cycle | market activity | Chemicals | 2220:Manufacture of plastics products | C - Manufacturing | thermocompression, electricity use, 200 – 500 t press, 180 °C, 20 minutes cycle | 89200: Moulding, pressing, stamping, extruding and similar plastic manufacturing services | thermocompression, electricity use, 200 500 t press, 180 °C, 20 minutes cycle' is delivering the electricity required in the service of 'thermocompression for wet thermoset composite product'. The electricity consumption is dependent on the press capacity, temperature, and cycle time. This exchange refers to a 200 - 500 ton press, 180 °C and 20 minutes cycle time. |  | allocatable product | ecoQuery: https://ecoquery.ecoinvent.org/3.12/cutoff/dataset/93263/documentation This is a market activity. Each market represents the consumption mix of a product in a given geography, connecting suppliers with consumers of the same product in the same geographical area. Markets group the producers and also the imports of the product (if relevant) within the same geographical area. They also account for transport to the consumer and for the losses during that process, when relevant.;This is the market for 'thermocompression, electricity use, 200 - 500 t press, 180 °C, 20 minutes cycle', in the Global geography.;No transport is included as this is a service activity. This activity starts with the service ready to be supplied to consumers. From cradle, i.e. including all upstream activities. This activity ends with the service supplied to its consumers. Transport or losses are considered irrelevant for this product.
market for thermocompression, electricity use, 200 – 500 t press, 180 °C, 60 minutes cycle | market activity | Chemicals | 2220:Manufacture of plastics products | C - Manufacturing | thermocompression, electricity use, 200 – 500 t press, 180 °C, 60 minutes cycle | 89200: Moulding, pressing, stamping, extruding and similar plastic manufacturing services | thermocompression, electricity use, 200 500 t press, 180 °C, 60 minutes cycle' is delivering the electricity required in the service of 'thermocompression for wet thermoset composite product'. The electricity consumption is dependent on the press capacity, temperature, and cycle time. This exchange refers to a 200 - 500 ton press, 180 °C and 60 minutes cycle time. |  | allocatable product | ecoQuery: https://ecoquery.ecoinvent.org/3.12/cutoff/dataset/93919/documentation This is a market activity. Each market represents the consumption mix of a product in a given geography, connecting suppliers with consumers of the same product in the same geographical area. Markets group the producers and also the imports of the product (if relevant) within the same geographical area. They also account for transport to the consumer and for the losses during that process, when relevant.;This is the market for 'thermocompression, electricity use, 200 - 500 t press, 180 °C, 60 minutes cycle', in the Global geography.;No transport is included as this is a service activity. This activity starts with the service ready to be supplied to consumers. From cradle, i.e. including all upstream activities. This activity ends with the service supplied to its consumers. Transport or losses are considered irrelevant for this product.
market for thermocompression, electricity use, 50 – 150 t press, 120 °C, 20 minutes cycle | market activity | Chemicals | 2220:Manufacture of plastics products | C - Manufacturing | thermocompression, electricity use, 50 – 150 t press, 120 °C, 20 minutes cycle | 89200: Moulding, pressing, stamping, extruding and similar plastic manufacturing services | thermocompression, electricity use, 50 150 t press, 120 °C, 20 minutes cycle' is delivering the electricity required in the service of 'thermocompression for wet thermoset composite product'. The electricity consumption is dependent on the press capacity, temperature, and cycle time. This exchange refers to a 50 - 150 ton press, 120 °C and 20 minutes cycle time. |  | allocatable product | ecoQuery: https://ecoquery.ecoinvent.org/3.12/cutoff/dataset/93292/documentation This is a market activity. Each market represents the consumption mix of a product in a given geography, connecting suppliers with consumers of the same product in the same geographical area. Markets group the producers and also the imports of the product (if relevant) within the same geographical area. They also account for transport to the consumer and for the losses during that process, when relevant.;This is the market for 'thermocompression, electricity use, 50 - 150 t press, 120 °C, 20 minutes cycle', in the Global geography.;No transport is included as this is a service activity. This activity starts with the service ready to be supplied to consumers. From cradle, i.e. including all upstream activities. This activity ends with the service supplied to its consumers. Transport or losses are considered irrelevant for this product.
market for thermocompression, electricity use, 50 – 150 t press, 120 °C, 60 minutes cycle | market activity | Chemicals | 2220:Manufacture of plastics products | C - Manufacturing | thermocompression, electricity use, 50 – 150 t press, 120 °C, 60 minutes cycle | 89200: Moulding, pressing, stamping, extruding and similar plastic manufacturing services | thermocompression, electricity use, 50 150 t press, 120 °C, 60 minutes cycle' is delivering the electricity required in the service of 'thermocompression for wet thermoset composite product'. The electricity consumption is dependent on the press capacity, temperature, and cycle time. This exchange refers to a 50 - 150 ton press, 120 °C and 60 minutes cycle time. |  | allocatable product | ecoQuery: https://ecoquery.ecoinvent.org/3.12/cutoff/dataset/93886/documentation This is a market activity. Each market represents the consumption mix of a product in a given geography, connecting suppliers with consumers of the same product in the same geographical area. Markets group the producers and also the imports of the product (if relevant) within the same geographical area. They also account for transport to the consumer and for the losses during that process, when relevant.;This is the market for 'thermocompression, electricity use, 50 - 150 t press, 120 °C, 60 minutes cycle', in the Global geography.;No transport is included as this is a service activity. This activity starts with the service ready to be supplied to consumers. From cradle, i.e. including all upstream activities. This activity ends with the service supplied to its consumers. Transport or losses are considered irrelevant for this product.
market for thermocompression, electricity use, 50 – 150 t press, 180 °C, 20 minutes cycle | market activity | Chemicals | 2220:Manufacture of plastics products | C - Manufacturing | thermocompression, electricity use, 50 – 150 t press, 180 °C, 20 minutes cycle | 89200: Moulding, pressing, stamping, extruding and similar plastic manufacturing services | thermocompression, electricity use, 50 150 t press, 180 °C, 20 minutes cycle' is delivering the electricity required in the service of 'thermocompression for wet thermoset composite product'. The electricity consumption is dependent on the press capacity, temperature, and cycle time. This exchange refers to a 50 - 150 ton press, 180 °C and 20 minutes cycle time. |  | allocatable product | ecoQuery: https://ecoquery.ecoinvent.org/3.12/cutoff/dataset/92847/documentation This is a market activity. Each market represents the consumption mix of a product in a given geography, connecting suppliers with consumers of the same product in the same geographical area. Markets group the producers and also the imports of the product (if relevant) within the same geographical area. They also account for transport to the consumer and for the losses during that process, when relevant.;This is the market for 'thermocompression, electricity use, 50 - 150 t press, 180 °C, 20 minutes cycle', in the Global geography.;No transport is included as this is a service activity. This activity starts with the service ready to be supplied to consumers. From cradle, i.e. including all upstream activities. This activity ends with the service supplied to its consumers. Transport or losses are considered irrelevant for this product.
market for thermocompression, electricity use, 50 – 150 t press, 180 °C, 60 minutes cycle | market activity | Chemicals | 2220:Manufacture of plastics products | C - Manufacturing | thermocompression, electricity use, 50 – 150 t press, 180 °C, 60 minutes cycle | 89200: Moulding, pressing, stamping, extruding and similar plastic manufacturing services | thermocompression, electricity use, 50 150 t press, 180 °C, 60 minutes cycle' is delivering the electricity required in the service of 'thermocompression for wet thermoset composite product'. The electricity consumption is dependent on the press capacity, temperature, and cycle time. This exchange refers to a 50 - 150 ton press, 180 °C and 60 minutes cycle time. |  | allocatable product | ecoQuery: https://ecoquery.ecoinvent.org/3.12/cutoff/dataset/94200/documentation This is a market activity. Each market represents the consumption mix of a product in a given geography, connecting suppliers with consumers of the same product in the same geographical area. Markets group the producers and also the imports of the product (if relevant) within the same geographical area. They also account for transport to the consumer and for the losses during that process, when relevant.;This is the market for 'thermocompression, electricity use, 50 - 150 t press, 180 °C, 60 minutes cycle', in the Global geography.;No transport is included as this is a service activity. This activity starts with the service ready to be supplied to consumers. From cradle, i.e. including all upstream activities. This activity ends with the service supplied to its consumers. Transport or losses are considered irrelevant for this product.
market for thermoforming of plastic sheets | market activity | Chemicals | 2220:Manufacture of plastics products | C - Manufacturing | thermoforming of plastic sheets | 89200: Moulding, pressing, stamping, extruding and similar plastic manufacturing services | This is delivering the service of 'thermoforming of plastic sheets'. Thermoforming is the a purely stretching technique of manufacture of three-dimensional mouldings from flat plastic preforms such as films or sheets, under the influence of heat and pressure or vacuum. The range of products that can be manufactured by this process includes packaging containers, bulky moldings such as swimming pools, automobile components such as dashboards and passenger compartment panels. The preferred materials for processing include amorphous thermoplastics [PVC, polystyrene (PS), acrylonitrile - butadiene - styrene (ABS), styrene - acrylonitrile (SAN), cellulose acetate butyrate (CAB), PMMA, and PC], as well as semicrystalline materials (PP, PE,PETP) and special laminates. This service activity represents thermoforming of plastic sheets of 200 microns to 2 mm thickness in plastic packaging for the food industry. The activity refers to an input of 1 kg of plastic sheets but the amount of plastic processed is not included. Thus, this service should be used along with 1 kg of suitable material. The preferred materials for processing include amorphous thermoplastics [PVC, polystyrene (PS), acrylonitrile - butadiene - styrene (ABS), styrene - acrylonitrile (SAN), cellulose acetate butyrate (CAB), PMMA, and PC], as well as semicrystalline materials (PP, PE,PETP) and special laminates that economically combine the favorable properties of several polymers in one film. |  | allocatable product | ecoQuery: https://ecoquery.ecoinvent.org/3.12/cutoff/dataset/14180/documentation This is a market activity. Each market represents the consumption mix of a product in a given geography, connecting suppliers with consumers of the same product in the same geographical area. Markets group the producers and also the imports of the product (if relevant) within the same geographical area. They also account for transport to the consumer and for the losses during that process, when relevant.;This is the market for 'thermoforming of plastic sheets', in the Global geography.;Transport from producers to consumers of this product in the geography covered by the market is included.;This is delivering the service of 'thermoforming of plastic sheets'. Thermoforming is the a purely stretching technique of manufacture of three-dimensional mouldings from flat plastic preforms such as films or sheets, under the influence of heat and pressure or vacuum. The range of products that can be manufactured by this process includes packaging containers, bulky moldings such as swimming pools, automobile components such as dashboards and passenger compartment panels. The preferred materials for processing include amorphous thermoplastics [PVC, polystyrene (PS), acrylonitrile – butadiene – styrene (ABS), styrene – acrylonitrile (SAN), cellulose acetate butyrate (CAB), PMMA, and PC], as well as semicrystalline materials (PP, PE,PETP) and special laminates. This service activity represents thermoforming of plastic sheets of 200 microns to 2 mm thickness in plastic packaging for the food industry. The activity refers to an input of 1 kg of plastic sheets but the amount of plastic processed is not included. Thus, this service should be used along with 1 kg of suitable material. The preferred materials for processing include amorphous thermoplastics [PVC, polystyrene (PS), acrylonitrile – butadiene – styrene (ABS), styrene – acrylonitrile (SAN), cellulose acetate butyrate (CAB), PMMA, and PC], as well as semicrystalline materials (PP, PE, PETP) and special laminates that economically combine the favorable properties of several polymers in one film. This activity starts with the service generation. From cradle, i.e. including all upstream activities. This activity ends with the service supplied to its consumers. Transport or losses are considered irrelevant for this product.
market for thermoforming, with calendering | market activity | Chemicals | 2220:Manufacture of plastics products | C - Manufacturing | thermoforming, with calendering | 89200: Moulding, pressing, stamping, extruding and similar plastic manufacturing services | This is delivering the service of 'thermoforming, with calendering'. Thermoforming is the a purely stretching technique of manufacture of three-dimensional mouldings from flat plastic preforms such as films or sheets, under the influence of heat and pressure or vacuum. The range of products that can be manufactured by this process includes packaging containers, bulky moldings such as swimming pools, automobile components such as dashboards and passenger compartment panels. The preferred materials for processing include amorphous thermoplastics [PVC, polystyrene (PS), acrylonitrile - butadiene - styrene (ABS), styrene - acrylonitrile (SAN), cellulose acetate butyrate (CAB), PMMA, and PC], as well as semicrystalline materials (PP, PE,PETP) and special laminates. Calendering is a speciality process for high-volume, high quality plastic film and sheet, mainly used for PVC as well as for certain other modified thermoplastics. The melted polymer is subject to heat and pressure in an extruder and formed into sheet or film by calendering rolls. In the thermoforming with calendering service, 1 kg of this process equal corresponds to kg of thermoformed, calendered plastic sheets. The converted amount of plastics is not included into the dataset. This, this service should be used along with 1 kg of thermoplastic material |  | allocatable product | ecoQuery: https://ecoquery.ecoinvent.org/3.12/cutoff/dataset/2860/documentation This is a market activity. Each market represents the consumption mix of a product in a given geography, connecting suppliers with consumers of the same product in the same geographical area. Markets group the producers and also the imports of the product (if relevant) within the same geographical area. They also account for transport to the consumer and for the losses during that process, when relevant.;This is the market for 'thermoforming, with calendering', in the Global geography.;Transport from producers to consumers of this product in the geography covered by the market is included.;This is delivering the service of 'thermoforming, with calendering'. Thermoforming is the a purely stretching technique of manufacture of three-dimensional mouldings from flat plastic preforms such as films or sheets, under the influence of heat and pressure or vacuum. The range of products that can be manufactured by this process includes packaging containers, bulky moldings such as swimming pools, automobile components such as dashboards and passenger compartment panels. The preferred materials for processing include amorphous thermoplastics [PVC, polystyrene (PS), acrylonitrile – butadiene – styrene (ABS), styrene – acrylonitrile (SAN), cellulose acetate butyrate (CAB), PMMA, and PC], as well as semicrystalline materials (PP, PE,PETP) and special laminates. Calendering is a speciality process for high-volume, high quality plastic film and sheet, mainly used for PVC as well as for certain other modified thermoplastics. The melted polymer is subject to heat and pressure in an extruder and formed into sheet or film by calendering rolls. In the thermoforming with calendering service, 1 kg of this process equal corresponds to kg of thermoformed, calendered plastic sheets. The converted amount of plastics is not included into the dataset. This, this service should be used along with 1 kg of thermoplastic material This activity starts with the service generation. From cradle, i.e. including all upstream activities. This activity ends with the service supplied to its consumers. Transport or losses are considered irrelevant for this product.
market for thermo-mechanical pulp | market activity | Pulp & Paper | 1701:Manufacture of pulp, paper and paperboard | C - Manufacturing | thermo-mechanical pulp | 32113: Mechanical wood pulp; semi-chemical wood pulp; pulps of fibrous cellulosic material other than wood | The product 'thermo-mechanical pulp' (TMP) is a type of unbleached, mechanical, wood-containing pulp. Mechanical pulp is weaker than chemical pulp (sulfate and sulfite pulp) but has a higher light-scattering coefficients and opacity. In the TMP production process, wood chips are thermally pre-treated with steam and defibrated in the refiner. Defibration can happen in a single stage under pressure and increased temperature or in two stages under high pressure (~about 3 bar) or at atmospheric pressure. During mechanical defibration, lignin is plasticised and remains in the pulp. TMP cannot be brightened effectively by oxidative and reductive bleaching. The majority of mechanical pulp is produced at integrated pulp mills which directly process it further into (paper-) products and only a minor part of pulp production is sold on the market. TMP pulp is mainly used for Printing & writing papers and newsprint. |  | allocatable product | ecoQuery: https://ecoquery.ecoinvent.org/3.12/cutoff/dataset/4581/documentation This is a market activity. Each market represents the consumption mix of a product in a given geography, connecting suppliers with consumers of the same product in the same geographical area. Markets group the producers and also the imports of the product (if relevant) within the same geographical area. They also account for transport to the consumer and for the losses during that process, when relevant.;This is the market for 'thermo-mechanical pulp', in the Global geography.;This product is generally considered to be used at the production site. Therefore, the market does not contain any transport.;The product “thermo-mechanical pulp” (TMP) is a type of unbleached, mechanical, wood-containing pulp. Mechanical pulp is weaker than chemical pulp (sulfate and sulfite pulp) but has a higher light-scattering coefficients and opacity. In the TMP production process, wood chips are thermally pre-treated with steam and defibrated in the refiner. Defibration can happen in a single stage under pressure and increased temperature or in two stages under high pressure (~about 3 bar) or at atmospheric pressure. During mechanical defibration, lignin is plasticised and remains in the pulp. TMP cannot be brightened effectively by oxidative and reductive bleaching. The majority of mechanical pulp is produced at integrated pulp mills which directly process it further into (paper-) products and only a minor part of pulp production is sold on the market. TMP pulp is mainly used for Printing & writing papers and newsprint. This activity starts at the gate of the activities that produce 'thermo-mechanical pulp', within the geography of Global. From cradle, i.e. including all upstream activities. This activity ends with the supply of thermo-mechanical pulp', to the consumers of this product. Transport or losses are considered irrelevant for this product.
market for thionyl chloride | market activity | Chemicals | 2011:Manufacture of basic chemicals | C - Manufacturing | thionyl chloride | 34240: Phosphates of triammonium; salts and peroxysalts of inorganic acids and metals n.e.c. | 'thionyl chloride' is an inorganic substance with a CAS no. : 007719-09-7. It is called 'thionyl dichloride' under IUPAC naming and its molecular formula is: Cl2OS. It is liquid under normal conditions of temperature and pressure and may have a pungent odour. It is modelled as a pure substance. Modelling this substance in a solution requires the user to add the solvent of their choice in their models. There is no publicly available information about the consumption of this substance on a consumer level. On industrial sites, the substance is used for the manufacture of products in the following sectors: chemicals. | 007719-09-7 | allocatable product | ecoQuery: https://ecoquery.ecoinvent.org/3.12/cutoff/dataset/18886/documentation This is a market activity. Each market represents the consumption mix of a product in a given geography, connecting suppliers with consumers of the same product in the same geographical area. Markets group the producers and also the imports of the product (if relevant) within the same geographical area. They also account for transport to the consumer and for the losses during that process, when relevant.;This dataset represents the supply of 1 kg of thionyl chloride from activities that produce it within the geography of this dataset.;In this market, expert judgement was used to develop product-specific transport distance estimations based on the default transport distances for markets, provided in the 'Default Transport Assumptions' file available on the ecoinvent website (https://www.ecoinvent.org/support/documents-and-files/documents-and-files.html). See exchange comments for additional details. This activity starts at the gate of the activities that produce thionyl chloride within the geography of this dataset, with the product ready for transportation. From cradle, i.e. including all upstream activities. This activity ends with the supply of 1 kg of thionyl chloride to the consumers of this product. Transport is included. Product losses during transportation are assumed negligible and are therefore not included.
market for three and five layered board | market activity | Wood | 1621:Manufacture of veneer sheets and wood-based panels | C - Manufacturing | three and five layered board | 31439: Other board of wood or other ligneous materials | The product 'three and five layered board' is a special form of plywood featuring relatively thick layers. Three-layered/five-layered laminated board are made from logwood: out of rough sawn timber (u=70%) 22 mm lamellas are sawn, which are technically dried, planed, finger-jointed, glued with Polyvinyl acetate (PVAc) adhesive at their ends to 'never-ending' lamellas and finally glued to a bloc. This block is sawn to boards, which are planed. |  | allocatable product | ecoQuery: https://ecoquery.ecoinvent.org/3.12/cutoff/dataset/23943/documentation This is a market activity. Each market represents the consumption mix of a product in a given geography, connecting suppliers with consumers of the same product in the same geographical area. Markets group the producers and also the imports of the product (if relevant) within the same geographical area. They also account for transport to the consumer and for the losses during that process, when relevant.;This dataset represents the market for three-layered and 5-layered laminated board in Europe.;The three-layered/five-layered laminated board are made from logwood: out of rough sawn timber (u=70%) 22 mm lamellas are sawn, which are technically dried, planed, finger-jointed, glued with PVAc-adhesive at their ends to “never-ending” lamellas and finally glued to a bloc. This block is sawn to boards, which are planed.;Reference:;Rüter, S. and S. Diederichs (2012): Ökobilanz-Basisdaten für Bauprodukte aus Holz. Arbeitsbericht aus dem Institut für Holztechnologie und Holzbiologie Nr. 2012/1, Johann Heinrich von Thünen-Institut (vTI), Hamburg. Activity starts with the product leaving the factory gate, ready for shipment From cradle, i.e. including all upstream activities. Activity ends with the reception of the product at the consuming entity. Average transportation requirements from producer to consuming entity are covered.
market for thulium oxide | market activity | Metals | 0729:Mining of other non-ferrous metal ores | B - Mining and quarrying | thulium oxide | 34290: Compounds of rare earth metals, of yttrium or of scandium | Thulium is a lanthanide, a rare earth element, that is predominatly obtained from the ion adsorption clays of southern China - representing approximately 98% of world production - as a by-product of yttrium and gadolinium extraction. Thulium oxide (Tm2O3) is used in a number of different applications, most prominently as an active laser medium material and in x-ray devices. | 012036-44-1 | allocatable product | ecoQuery: https://ecoquery.ecoinvent.org/3.12/cutoff/dataset/23884/documentation This is a market activity. Each market represents the consumption mix of a product in a given geography, connecting suppliers with consumers of the same product in the same geographical area. Markets group the producers and also the imports of the product (if relevant) within the same geographical area. They also account for transport to the consumer and for the losses during that process, when relevant.;This is the market for 'thulium oxide', in the Global geography. This is a constrained market for consequential system model, for attributional system models, this is a regular market. In the case of consequential system model, details about the marginal consumer can be found in the comment of the conditional exchange (by-product).;This market represents the global supply of thulium oxide, which is produced exclusively as a by-product of rare earth oxide production.;Transportation is included but no losses are assumed. The activity starts with the collection of thulium oxide from producers. From cradle, i.e. including all upstream activities. The activity ends with the transfer of thulium oxide to consumers.
market for tilapia | market activity | Fishing & Aquaculture | 0322:Freshwater aquaculture | A - Agriculture, forestry and fishing | tilapia | 04212: Farmed freshwater fish, live, fresh or chilled | The product 'tilapia' is a freshwater fish farmed for meat. It is typically farmed for around 8 months. |  | allocatable product | ecoQuery: https://ecoquery.ecoinvent.org/3.12/cutoff/dataset/18920/documentation This is a market activity. Each market represents the consumption mix of a product in a given geography, connecting suppliers with consumers of the same product in the same geographical area. Markets group the producers and also the imports of the product (if relevant) within the same geographical area. They also account for transport to the consumer and for the losses during that process, when relevant.;This dataset represents the supply of tilapia from activities that produce it within the geography of this dataset.;The transport amounts are based on the default transport distances for markets, provided in the 'Default Transport Assumptions' file available on the ecoinvent website (https://www.ecoinvent.org/support/documents-and-files/documents-and-files.html). See exchange comments for additional details. This activity starts at the gate of the activities that produce tilapia within the geography of this dataset, with the product ready for transportation. From cradle, i.e. including all upstream activities. This activity ends with the supply of tilapia to the consumers of this product. Transport is included. Product losses during transportation are assumed negligible and are therefore not included.
market for tilapia feed, 24-28% protein | market activity | Fishing & Aquaculture | 1080:Manufacture of prepared animal feeds | C - Manufacturing | tilapia feed, 24-28% protein | 2331: Preparations used in animal feeding | The product 'tilapia feed, 24-28% protein' is a processed animal feed. It contains lime (proxy for calcium carbonate), fish oil, fishmeal, maize grain (proxy for maize and maize gluten meal), rice, soybean meal, sodium chloride (proxy for premix) and protein feed, 100% crude (proxy for aminoacids by-products). |  | allocatable product | ecoQuery: https://ecoquery.ecoinvent.org/3.12/cutoff/dataset/18840/documentation This is a market activity. Each market represents the consumption mix of a product in a given geography, connecting suppliers with consumers of the same product in the same geographical area. Markets group the producers and also the imports of the product (if relevant) within the same geographical area. They also account for transport to the consumer and for the losses during that process, when relevant.;This dataset represents the supply of tilapia feed, 24-28% protein from activities that produce it within the geography of this dataset.;The transport amounts are based on the default transport distances for markets, provided in the 'Default Transport Assumptions' file available on the ecoinvent website (https://www.ecoinvent.org/support/documents-and-files/documents-and-files.html). See exchange comments for additional details. This activity starts at the gate of the activities that produce tilapia feed, 24-28% protein within the geography of this dataset, with the product ready for transportation. From cradle, i.e. including all upstream activities. This activity ends with the supply of tilapia feed, 24-28% protein to the consumers of this product. Transport is included. Product losses during transportation are assumed negligible and are therefore not included.
market for tillage, cultivating, by strip tiller | market activity | Agriculture & Animal Husbandry | 0161:Support activities for crop production | A - Agriculture, forestry and fishing | tillage, cultivating, by strip tiller | 86119: Other support services to crop production | This is delivering the service of tillage, cultivating, by strip tiller on an area of one hectare. It includes expenditures of mobile infrastructure (tractors, machinery) operating with diesel. Diesel consumption is the most crucial parameter within this service as it linearly affects direct emissions generated through diesel combustion. If primary data of diesel consumption is available, user can employ the right amount (ha) of this service by correlating the diesel consumption of this service with the primary data. An example of use: A user wishing to model this service is aware that within his/her model the diesel consumption (kg/ha) is twice as much as in this service. The user can adapt the service better to their needs by modeling 2 ha of it. |  | allocatable product | ecoQuery: https://ecoquery.ecoinvent.org/3.12/cutoff/dataset/28334/documentation This is a market activity. Each market represents the consumption mix of a product in a given geography, connecting suppliers with consumers of the same product in the same geographical area. Markets group the producers and also the imports of the product (if relevant) within the same geographical area. They also account for transport to the consumer and for the losses during that process, when relevant. ;This is the market for 'tillage, cultivating, by strip tiller' in the Global geography.;This market contains no transport or losses, as they are irrelevant for the delivered product. This activity starts with the service generation. From cradle, i.e. including all upstream activities. This activity ends with the service supplied to its consumers. Transport or losses are considered irrelevant for this product.
market for tillage, cultivating, chiselling | market activity | Agriculture & Animal Husbandry | 0161:Support activities for crop production | A - Agriculture, forestry and fishing | tillage, cultivating, chiselling | 86119: Other support services to crop production | This is delivering the service of 'tillage, cultivating, chiselling' on an area of one hectare. It includes the use of diesel powered mobile infrastructure (tractors, machinery). Diesel combustion linearly affects direct emissions. Hence, a user can model the right amount of this service by using information on diesel consumption. For example: If within the user's model diesel consumption is 30 kg/ha while in this service it is 15 kg/ha, the user can model with 2 ha of this service. |  | allocatable product | ecoQuery: https://ecoquery.ecoinvent.org/3.12/cutoff/dataset/3825/documentation This is a market activity. Each market represents the consumption mix of a product in a given geography, connecting suppliers with consumers of the same product in the same geographical area. Markets group the producers and also the imports of the product (if relevant) within the same geographical area. They also account for transport to the consumer and for the losses during that process, when relevant.;This is the market for 'tillage, cultivating, chiselling', in the Global geography.;This market contains no transport or losses, as they are irrelevant for the delivered product.;This is delivering the service of 'tillage, cultivating, chiselling' on an area of one hectare. It includes the use of diesel powered mobile infrastructure (tractors, machinery). Diesel combustion linearly affects direct emissions. Hence, a user can model the right amount of this service by using information on diesel consumption. For example: If within the user's model diesel consumption is 30 kg/ha while in this service it is 15 kg/ha, the user can model with 2 ha of this service. This activity starts with the service generation. From cradle, i.e. including all upstream activities. This activity ends with the service supplied to its consumers. Transport or losses are considered irrelevant for this product.
market for tillage, currying, by weeder | market activity | Agriculture & Animal Husbandry | 0161:Support activities for crop production | A - Agriculture, forestry and fishing | tillage, currying, by weeder | 86119: Other support services to crop production | This is delivering the service of 'tillage, currying, by weeder' on an area of one hectare. It includes the use of diesel powered mobile infrastructure (tractors, machinery). Diesel combustion linearly affects direct emissions. Hence, a user can model the right amount of this service by using information on diesel consumption. For example: If within the user's model diesel consumption is 30 kg/ha while in this service it is 15 kg/ha, the user can model with 2 ha of this service. |  | allocatable product | ecoQuery: https://ecoquery.ecoinvent.org/3.12/cutoff/dataset/9507/documentation This is a market activity. Each market represents the consumption mix of a product in a given geography, connecting suppliers with consumers of the same product in the same geographical area. Markets group the producers and also the imports of the product (if relevant) within the same geographical area. They also account for transport to the consumer and for the losses during that process, when relevant.;This is the market for 'tillage, currying, by weeder', in the Global geography.;This market contains no transport or losses, as they are irrelevant for the delivered product.;This is delivering the service of 'tillage, currying, by weeder' on an area of one hectare. It includes the use of diesel powered mobile infrastructure (tractors, machinery). Diesel combustion linearly affects direct emissions. Hence, a user can model the right amount of this service by using information on diesel consumption. For example: If within the user's model diesel consumption is 30 kg/ha while in this service it is 15 kg/ha, the user can model with 2 ha of this service. This activity starts with the service generation. From cradle, i.e. including all upstream activities. This activity ends with the service supplied to its consumers. Transport or losses are considered irrelevant for this product.
market for tillage, disking | market activity | Agriculture & Animal Husbandry | 0161:Support activities for crop production | A - Agriculture, forestry and fishing | tillage, disking | 86119: Other support services to crop production | This is delivering the service of tillage, disking on an area of one hectare. It includes expenditures of mobile infrastructure (tractors, machinery) operating with diesel. Diesel consumption is the most crucial parameter within this service as it linearly affects direct emissions generated through diesel combustion. If primary data of diesel consumption is available, user can employ the right amount (ha) of this service by correlating the diesel consumption of this service with the primary data. An example of use: A user wishing to model this service is aware that within his/her model the diesel consumption (kg/ha) is twice as much as in this service. The user can adapt the service better to their needs by modeling 2 ha of it. |  | allocatable product | ecoQuery: https://ecoquery.ecoinvent.org/3.12/cutoff/dataset/30494/documentation This is a market activity. Each market represents the consumption mix of a product in a given geography, connecting suppliers with consumers of the same product in the same geographical area. Markets group the producers and also the imports of the product (if relevant) within the same geographical area. They also account for transport to the consumer and for the losses during that process, when relevant. ;This is the market for 'tillage, disking' in the Global geography.;This market contains no transport or losses, as they are irrelevant for the delivered product. This activity starts with the service generation. From cradle, i.e. including all upstream activities. This activity ends with the service supplied to its consumers. Transport or losses are considered irrelevant for this product.
market for tillage, disking, with amendment | market activity | Agriculture & Animal Husbandry | 0161:Support activities for crop production | A - Agriculture, forestry and fishing | tillage, disking, with amendment | 86119: Other support services to crop production | This is delivering the service of tillage, disking, with ammendment on an area of one hectare. It includes expenditures of mobile infrastructure (tractors, machinery) operating with diesel. Diesel consumption is the most crucial parameter within this service as it linearly affects direct emissions generated through diesel combustion. If primary data of diesel consumption is available, user can employ the right amount (ha) of this service by correlating the diesel consumption of this service with the primary data. An example of use: A user wishing to model this service is aware that within his/her model the diesel consumption (kg/ha) is twice as much as in this service. The user can adapt the service better to their needs by modeling 2 ha of it. |  | allocatable product | ecoQuery: https://ecoquery.ecoinvent.org/3.12/cutoff/dataset/29129/documentation This is a market activity. Each market represents the consumption mix of a product in a given geography, connecting suppliers with consumers of the same product in the same geographical area. Markets group the producers and also the imports of the product (if relevant) within the same geographical area. They also account for transport to the consumer and for the losses during that process, when relevant. ;This is the market for 'tillage, disking, with ammendment' in the Global geography.;This market contains no transport or losses, as they are irrelevant for the delivered product. This activity starts with the service generation. From cradle, i.e. including all upstream activities. This activity ends with the service supplied to its consumers. Transport or losses are considered irrelevant for this product.
market for tillage, field cultivator | market activity | Agriculture & Animal Husbandry | 0161:Support activities for crop production | A - Agriculture, forestry and fishing | tillage, field cultivator | 86119: Other support services to crop production | This is delivering the service of tillage, field cultivator on an area of one hectare. It includes expenditures of mobile infrastructure (tractors, machinery) operating with diesel. Diesel consumption is the most crucial parameter within this service as it linearly affects direct emissions generated through diesel combustion. If primary data of diesel consumption is available, user can employ the right amount (ha) of this service by correlating the diesel consumption of this service with the primary data. An example of use: A user wishing to model this service is aware that within his/her model the diesel consumption (kg/ha) is twice as much as in this service. The user can adapt the service better to their needs by modeling 2 ha of it. |  | allocatable product | ecoQuery: https://ecoquery.ecoinvent.org/3.12/cutoff/dataset/28458/documentation This is a market activity. Each market represents the consumption mix of a product in a given geography, connecting suppliers with consumers of the same product in the same geographical area. Markets group the producers and also the imports of the product (if relevant) within the same geographical area. They also account for transport to the consumer and for the losses during that process, when relevant. ;This is the market for 'tillage, field cultivator' in the Global geography.;This market contains no transport or losses, as they are irrelevant for the delivered product. This activity starts with the service generation. From cradle, i.e. including all upstream activities. This activity ends with the service supplied to its consumers. Transport or losses are considered irrelevant for this product.
market for tillage, field cultivator with amendment | market activity | Agriculture & Animal Husbandry | 0161:Support activities for crop production | A - Agriculture, forestry and fishing | tillage, field cultivator with amendment | 86119: Other support services to crop production | This is delivering the service of tillage, field cultivator with ammendment on an area of one hectare. It includes expenditures of mobile infrastructure (tractors, machinery) operating with diesel. Diesel consumption is the most crucial parameter within this service as it linearly affects direct emissions generated through diesel combustion. If primary data of diesel consumption is available, user can employ the right amount (ha) of this service by correlating the diesel consumption of this service with the primary data. An example of use: A user wishing to model this service is aware that within his/her model the diesel consumption (kg/ha) is twice as much as in this service. The user can adapt the service better to their needs by modeling 2 ha of it. |  | allocatable product | ecoQuery: https://ecoquery.ecoinvent.org/3.12/cutoff/dataset/29484/documentation This is a market activity. Each market represents the consumption mix of a product in a given geography, connecting suppliers with consumers of the same product in the same geographical area. Markets group the producers and also the imports of the product (if relevant) within the same geographical area. They also account for transport to the consumer and for the losses during that process, when relevant. ;This is the market for 'tillage, field cultivator with ammendment' in the Global geography.;This market contains no transport or losses, as they are irrelevant for the delivered product. This activity starts with the service generation. From cradle, i.e. including all upstream activities. This activity ends with the service supplied to its consumers. Transport or losses are considered irrelevant for this product.
market for tillage, harrowing, by moldboard plow | market activity | Agriculture & Animal Husbandry | 0161:Support activities for crop production | A - Agriculture, forestry and fishing | tillage, harrowing, by moldboard plow | 86119: Other support services to crop production | This is delivering the service of tillage, harrowing, by moldboard plow on an area of one hectare. It includes expenditures of mobile infrastructure (tractors, machinery) operating with diesel. Diesel consumption is the most crucial parameter within this service as it linearly affects direct emissions generated through diesel combustion. If primary data of diesel consumption is available, user can employ the right amount (ha) of this service by correlating the diesel consumption of this service with the primary data. An example of use: A user wishing to model this service is aware that within his/her model the diesel consumption (kg/ha) is twice as much as in this service. The user can adapt the service better to their needs by modeling 2 ha of it. |  | allocatable product | ecoQuery: https://ecoquery.ecoinvent.org/3.12/cutoff/dataset/30588/documentation This is a market activity. Each market represents the consumption mix of a product in a given geography, connecting suppliers with consumers of the same product in the same geographical area. Markets group the producers and also the imports of the product (if relevant) within the same geographical area. They also account for transport to the consumer and for the losses during that process, when relevant. ;This is the market for 'tillage, harrowing, by moldboard plow' in the Global geography.;This market contains no transport or losses, as they are irrelevant for the delivered product. This activity starts with the service generation. From cradle, i.e. including all upstream activities. This activity ends with the service supplied to its consumers. Transport or losses are considered irrelevant for this product.
market for tillage, harrowing, by offset disc harrow | market activity | Agriculture & Animal Husbandry | 0161:Support activities for crop production | A - Agriculture, forestry and fishing | tillage, harrowing, by offset disc harrow | 86119: Other support services to crop production | This tillage operation is mainly performed to break up the surface of the soil and to incorporate the limestone and gypsum. The operation time is 1.38 hours per ha and the diesel fuel consumption is 26.04 L diesel per hour of effective operation. |  | allocatable product | ecoQuery: https://ecoquery.ecoinvent.org/3.12/cutoff/dataset/20933/documentation This is a market activity. Each market represents the consumption mix of a product in a given geography, connecting suppliers with consumers of the same product in the same geographical area. Markets group the producers and also the imports of the product (if relevant) within the same geographical area. They also account for transport to the consumer and for the losses during that process, when relevant.;This is the market for 'tillage, harrowing, by offset disc harrow', in the Global geography.;This market contains no transport or losses, as they are irrelevant for the delivered product. This activity starts with the service generation. From cradle, i.e. including all upstream activities. This activity ends with the service supplied to its consumers. Transport or losses are considered irrelevant for this product.
market for tillage, harrowing, by offset leveling disc harrow | market activity | Agriculture & Animal Husbandry | 0161:Support activities for crop production | A - Agriculture, forestry and fishing | tillage, harrowing, by offset leveling disc harrow | 86119: Other support services to crop production | This operation is performed during soil preparation phase. Its objective is to smooth up the surface of the soil for planting. The operation time is 0.6 hours per ha and the diesel fuel consumption is 14.79 L diesel per hour of effective operation. |  | allocatable product | ecoQuery: https://ecoquery.ecoinvent.org/3.12/cutoff/dataset/22051/documentation This is a market activity. Each market represents the consumption mix of a product in a given geography, connecting suppliers with consumers of the same product in the same geographical area. Markets group the producers and also the imports of the product (if relevant) within the same geographical area. They also account for transport to the consumer and for the losses during that process, when relevant.;This is the market for 'tillage, harrowing, by offset leveling disc harrow', in the Global geography.;This market contains no transport or losses, as they are irrelevant for the delivered product.;This is delivering the service of 'tillage, harrowing, by offset leveling disc harrow' on an area of one hectare. It includes the use of diesel powered mobile infrastructure (tractors, machinery). Diesel combustion linearly affects direct emissions. Hence, a user can model the right amount of this service by using information on diesel consumption. For example: If within the user's model diesel consumption is 30 kg/ha while in this service it is 15 kg/ha, the user can model with 2 ha of this service. This activity starts with the service generation. From cradle, i.e. including all upstream activities. This activity ends with the service supplied to its consumers. Transport or losses are considered irrelevant for this product.
market for tillage, harrowing, by rotary harrow | market activity | Agriculture & Animal Husbandry | 0161:Support activities for crop production | A - Agriculture, forestry and fishing | tillage, harrowing, by rotary harrow | 86119: Other support services to crop production | This is delivering the service of 'tillage, harrowing, by rotary harrow' on an area of one hectare. It includes the use of diesel powered mobile infrastructure (tractors, machinery). Diesel combustion linearly affects direct emissions. Hence, a user can model the right amount of this service by using information on diesel consumption. For example: If within the user's model diesel consumption is 30 kg/ha while in this service it is 15 kg/ha, the user can model with 2 ha of this service. |  | allocatable product | ecoQuery: https://ecoquery.ecoinvent.org/3.12/cutoff/dataset/4410/documentation This is a market activity. Each market represents the consumption mix of a product in a given geography, connecting suppliers with consumers of the same product in the same geographical area. Markets group the producers and also the imports of the product (if relevant) within the same geographical area. They also account for transport to the consumer and for the losses during that process, when relevant.;This is the market for 'tillage, harrowing, by rotary harrow', in the Global geography.;This market contains no transport or losses, as they are irrelevant for the delivered product.;This is delivering the service of 'tillage, harrowing, by rotary harrow' on an area of one hectare. It includes the use of diesel powered mobile infrastructure (tractors, machinery). Diesel combustion linearly affects direct emissions. Hence, a user can model the right amount of this service by using information on diesel consumption. For example: If within the user's model diesel consumption is 30 kg/ha while in this service it is 15 kg/ha, the user can model with 2 ha of this service. This activity starts with the service generation. From cradle, i.e. including all upstream activities. This activity ends with the service supplied to its consumers. Transport or losses are considered irrelevant for this product.
market for tillage, harrowing, by spring tine harrow | market activity | Agriculture & Animal Husbandry | 0161:Support activities for crop production | A - Agriculture, forestry and fishing | tillage, harrowing, by spring tine harrow | 86119: Other support services to crop production | This is delivering the service of 'tillage, harrowing, by spring tine harrow' on an area of one hectare. It includes the use of diesel powered mobile infrastructure (tractors, machinery). Diesel combustion linearly affects direct emissions. Hence, a user can model the right amount of this service by using information on diesel consumption. For example: If within the user's model diesel consumption is 30 kg/ha while in this service it is 15 kg/ha, the user can model with 2 ha of this service. |  | allocatable product | ecoQuery: https://ecoquery.ecoinvent.org/3.12/cutoff/dataset/895/documentation This is a market activity. Each market represents the consumption mix of a product in a given geography, connecting suppliers with consumers of the same product in the same geographical area. Markets group the producers and also the imports of the product (if relevant) within the same geographical area. They also account for transport to the consumer and for the losses during that process, when relevant.;This is the market for 'tillage, harrowing, by spring tine harrow', in the Global geography.;This market contains no transport or losses, as they are irrelevant for the delivered product.;This is delivering the service of 'tillage, harrowing, by spring tine harrow' on an area of one hectare. It includes the use of diesel powered mobile infrastructure (tractors, machinery). Diesel combustion linearly affects direct emissions. Hence, a user can model the right amount of this service by using information on diesel consumption. For example: If within the user's model diesel consumption is 30 kg/ha while in this service it is 15 kg/ha, the user can model with 2 ha of this service. This activity starts with the service generation. From cradle, i.e. including all upstream activities. This activity ends with the service supplied to its consumers. Transport or losses are considered irrelevant for this product.
market for tillage, harrowing, by tandem disk | market activity | Agriculture & Animal Husbandry | 0161:Support activities for crop production | A - Agriculture, forestry and fishing | tillage, harrowing, by tandem disk | 86119: Other support services to crop production | This is delivering the service of tillage, harrowing, by tandem disk on an area of one hectare. It includes expenditures of mobile infrastructure (tractors, machinery) operating with diesel. Diesel consumption is the most crucial parameter within this service as it linearly affects direct emissions generated through diesel combustion. If primary data of diesel consumption is available, user can employ the right amount (ha) of this service by correlating the diesel consumption of this service with the primary data. An example of use: A user wishing to model this service is aware that within his/her model the diesel consumption (kg/ha) is twice as much as in this service. The user can adapt the service better to their needs by modeling 2 ha of it. |  | allocatable product | ecoQuery: https://ecoquery.ecoinvent.org/3.12/cutoff/dataset/28888/documentation This is a market activity. Each market represents the consumption mix of a product in a given geography, connecting suppliers with consumers of the same product in the same geographical area. Markets group the producers and also the imports of the product (if relevant) within the same geographical area. They also account for transport to the consumer and for the losses during that process, when relevant. ;This is the market for 'tillage, harrowing, by tandem disk' in the Global geography.;This market contains no transport or losses, as they are irrelevant for the delivered product. This activity starts with the service generation. From cradle, i.e. including all upstream activities. This activity ends with the service supplied to its consumers. Transport or losses are considered irrelevant for this product.
market for tillage, hoeing and earthing-up, potatoes | market activity | Agriculture & Animal Husbandry | 0161:Support activities for crop production | A - Agriculture, forestry and fishing | tillage, hoeing and earthing-up, potatoes | 86119: Other support services to crop production | This is delivering the service of 'tillage, hoeing and earthing-up, potatoes' on an area of one hectare. It includes the use of diesel powered mobile infrastructure (tractors, machinery). Diesel combustion linearly affects direct emissions. Hence, a user can model the right amount of this service by using information on diesel consumption. For example: If within the user's model diesel consumption is 30 kg/ha while in this service it is 15 kg/ha, the user can model with 2 ha of this service. |  | allocatable product | ecoQuery: https://ecoquery.ecoinvent.org/3.12/cutoff/dataset/6293/documentation This is a market activity. Each market represents the consumption mix of a product in a given geography, connecting suppliers with consumers of the same product in the same geographical area. Markets group the producers and also the imports of the product (if relevant) within the same geographical area. They also account for transport to the consumer and for the losses during that process, when relevant.;This is the market for 'tillage, hoeing and earthing-up, potatoes', in the Global geography.;This market contains no transport or losses, as they are irrelevant for the delivered product.;This is delivering the service of 'tillage, hoeing and earthing-up, potatoes' on an area of one hectare. It includes the use of diesel powered mobile infrastructure (tractors, machinery). Diesel combustion linearly affects direct emissions. Hence, a user can model the right amount of this service by using information on diesel consumption. For example: If within the user's model diesel consumption is 30 kg/ha while in this service it is 15 kg/ha, the user can model with 2 ha of this service. This activity starts with the service generation. From cradle, i.e. including all upstream activities. This activity ends with the service supplied to its consumers. Transport or losses are considered irrelevant for this product.
market for tillage, ploughing | market activity | Agriculture & Animal Husbandry | 0161:Support activities for crop production | A - Agriculture, forestry and fishing | tillage, ploughing | 86119: Other support services to crop production | This is delivering the service of 'tillage, ploughing' on an area of one hectare. It includes the use of diesel powered mobile infrastructure (tractors, machinery). Diesel combustion linearly affects direct emissions. Hence, a user can model the right amount of this service by using information on diesel consumption. For example: If within the user's model diesel consumption is 30 kg/ha while in this service it is 15 kg/ha, the user can model with 2 ha of this service. |  | allocatable product | ecoQuery: https://ecoquery.ecoinvent.org/3.12/cutoff/dataset/7942/documentation This is a market activity. Each market represents the consumption mix of a product in a given geography, connecting suppliers with consumers of the same product in the same geographical area. Markets group the producers and also the imports of the product (if relevant) within the same geographical area. They also account for transport to the consumer and for the losses during that process, when relevant.;This is the market for 'tillage, ploughing', in the Global geography.;This market contains no transport or losses, as they are irrelevant for the delivered product.;This is delivering the service of 'tillage, ploughing' on an area of one hectare. It includes the use of diesel powered mobile infrastructure (tractors, machinery). Diesel combustion linearly affects direct emissions. Hence, a user can model the right amount of this service by using information on diesel consumption. For example: If within the user's model diesel consumption is 30 kg/ha while in this service it is 15 kg/ha, the user can model with 2 ha of this service. This activity starts with the service generation. From cradle, i.e. including all upstream activities. This activity ends with the service supplied to its consumers. Transport or losses are considered irrelevant for this product.
market for tillage, ridge cultivator | market activity | Agriculture & Animal Husbandry | 0161:Support activities for crop production | A - Agriculture, forestry and fishing | tillage, ridge cultivator | 86119: Other support services to crop production | This is delivering the service of tillage, ridge cultivator on an area of one hectare. It includes expenditures of mobile infrastructure (tractors, machinery) operating with diesel. Diesel consumption is the most crucial parameter within this service as it linearly affects direct emissions generated through diesel combustion. If primary data of diesel consumption is available, user can employ the right amount (ha) of this service by correlating the diesel consumption of this service with the primary data. An example of use: A user wishing to model this service is aware that within his/her model the diesel consumption (kg/ha) is twice as much as in this service. The user can adapt the service better to their needs by modeling 2 ha of it. |  | allocatable product | ecoQuery: https://ecoquery.ecoinvent.org/3.12/cutoff/dataset/28949/documentation This is a market activity. Each market represents the consumption mix of a product in a given geography, connecting suppliers with consumers of the same product in the same geographical area. Markets group the producers and also the imports of the product (if relevant) within the same geographical area. They also account for transport to the consumer and for the losses during that process, when relevant. ;This is the market for 'tillage, ridge cultivator' in the Global geography.;This market contains no transport or losses, as they are irrelevant for the delivered product. This activity starts with the service generation. From cradle, i.e. including all upstream activities. This activity ends with the service supplied to its consumers. Transport or losses are considered irrelevant for this product.
market for tillage, rolling | market activity | Agriculture & Animal Husbandry | 0161:Support activities for crop production | A - Agriculture, forestry and fishing | tillage, rolling | 86119: Other support services to crop production | This is delivering the service of 'tillage, rolling' on an area of one hectare. It includes the use of diesel powered mobile infrastructure (tractors, machinery). Diesel combustion linearly affects direct emissions. Hence, a user can model the right amount of this service by using information on diesel consumption. For example: If within the user's model diesel consumption is 30 kg/ha while in this service it is 15 kg/ha, the user can model with 2 ha of this service. |  | allocatable product | ecoQuery: https://ecoquery.ecoinvent.org/3.12/cutoff/dataset/1933/documentation This is a market activity. Each market represents the consumption mix of a product in a given geography, connecting suppliers with consumers of the same product in the same geographical area. Markets group the producers and also the imports of the product (if relevant) within the same geographical area. They also account for transport to the consumer and for the losses during that process, when relevant.;This is the market for 'tillage, rolling', in the Global geography.;This market contains no transport or losses, as they are irrelevant for the delivered product.;This is delivering the service of 'tillage, rolling' on an area of one hectare. It includes the use of diesel powered mobile infrastructure (tractors, machinery). Diesel combustion linearly affects direct emissions. Hence, a user can model the right amount of this service by using information on diesel consumption. For example: If within the user's model diesel consumption is 30 kg/ha while in this service it is 15 kg/ha, the user can model with 2 ha of this service. This activity starts with the service generation. From cradle, i.e. including all upstream activities. This activity ends with the service supplied to its consumers. Transport or losses are considered irrelevant for this product.
market for tillage, rotary cultivator | market activity | Agriculture & Animal Husbandry | 0161:Support activities for crop production | A - Agriculture, forestry and fishing | tillage, rotary cultivator | 86119: Other support services to crop production | This is delivering the service of 'tillage, rotary cultivator' on an area of one hectare. It includes the use of diesel powered mobile infrastructure (tractors, machinery). Diesel combustion linearly affects direct emissions. Hence, a user can model the right amount of this service by using information on diesel consumption. For example: If within the user's model diesel consumption is 30 kg/ha while in this service it is 15 kg/ha, the user can model with 2 ha of this service. |  | allocatable product | ecoQuery: https://ecoquery.ecoinvent.org/3.12/cutoff/dataset/367/documentation This is a market activity. Each market represents the consumption mix of a product in a given geography, connecting suppliers with consumers of the same product in the same geographical area. Markets group the producers and also the imports of the product (if relevant) within the same geographical area. They also account for transport to the consumer and for the losses during that process, when relevant.;This is the market for 'tillage, rotary cultivator', in the Global geography.;This market contains no transport or losses, as they are irrelevant for the delivered product.;This is delivering the service of 'tillage, rotary cultivator' on an area of one hectare. It includes the use of diesel powered mobile infrastructure (tractors, machinery). Diesel combustion linearly affects direct emissions. Hence, a user can model the right amount of this service by using information on diesel consumption. For example: If within the user's model diesel consumption is 30 kg/ha while in this service it is 15 kg/ha, the user can model with 2 ha of this service. This activity starts with the service generation. From cradle, i.e. including all upstream activities. This activity ends with the service supplied to its consumers. Transport or losses are considered irrelevant for this product.
market for tillage, subsoiling, by subsoiler or v-ripper | market activity | Agriculture & Animal Husbandry | 0161:Support activities for crop production | A - Agriculture, forestry and fishing | tillage, subsoiling, by subsoiler or v-ripper | 86119: Other support services to crop production | This is delivering the service of tillage, subsoiling, by subsoiler or v-ripper on an area of one hectare. It includes expenditures of mobile infrastructure (tractors, machinery) operating with diesel. Diesel consumption is the most crucial parameter within this service as it linearly affects direct emissions generated through diesel combustion. If primary data of diesel consumption is available, user can employ the right amount (ha) of this service by correlating the diesel consumption of this service with the primary data. An example of use: A user wishing to model this service is aware that within his/her model the diesel consumption (kg/ha) is twice as much as in this service. The user can adapt the service better to their needs by modeling 2 ha of it. |  | allocatable product | ecoQuery: https://ecoquery.ecoinvent.org/3.12/cutoff/dataset/30368/documentation This is a market activity. Each market represents the consumption mix of a product in a given geography, connecting suppliers with consumers of the same product in the same geographical area. Markets group the producers and also the imports of the product (if relevant) within the same geographical area. They also account for transport to the consumer and for the losses during that process, when relevant. ;This is the market for 'tillage, subsoiling, by subsoiler or v-ripper' in the Global geography.;This market contains no transport or losses, as they are irrelevant for the delivered product. This activity starts with the service generation. From cradle, i.e. including all upstream activities. This activity ends with the service supplied to its consumers. Transport or losses are considered irrelevant for this product.
market for tillage, subsoiling, by subsoiler plow | market activity | Agriculture & Animal Husbandry | 0161:Support activities for crop production | A - Agriculture, forestry and fishing | tillage, subsoiling, by subsoiler plow | 86119: Other support services to crop production | This exchange represents the subsoiling operation in one hectare (ha). It is performed to break up a compacted soil in order to increase soil aeration. The operation time is about 1.19 hours per ha and the diesel fuel consumption is 26.04 L diesel per hour of effective operation. |  | allocatable product | ecoQuery: https://ecoquery.ecoinvent.org/3.12/cutoff/dataset/21355/documentation This is a market activity. Each market represents the consumption mix of a product in a given geography, connecting suppliers with consumers of the same product in the same geographical area. Markets group the producers and also the imports of the product (if relevant) within the same geographical area. They also account for transport to the consumer and for the losses during that process, when relevant.;This is the market for 'tillage, subsoiling, by subsoiler plow', in the Global geography.;This market contains no transport or losses, as they are irrelevant for the delivered product.;This is delivering the service of 'tillage, subsoiling, by subsoiler plow' on an area of one hectare. It includes the use of diesel powered mobile infrastructure (tractors, machinery). Diesel combustion linearly affects direct emissions. Hence, a user can model the right amount of this service by using information on diesel consumption. For example: If within the user's model diesel consumption is 30 kg/ha while in this service it is 15 kg/ha, the user can model with 2 ha of this service. This activity starts with the service generation. From cradle, i.e. including all upstream activities. This activity ends with the service supplied to its consumers. Transport or losses are considered irrelevant for this product.
market for tin | market activity | Metals | 2432:Casting of non-ferrous metals | C - Manufacturing | tin | 41443: Tin, unwrought | 'tin' is a metal. It is silvery, with a faint yellow hue and it is a post-transition metal. It is the direct product of smelting and it is in a form of ingots. It can be used in the following applications and/or processes: electronics industry, automobile parts, dental amalgams, aerospace metals and as food packaging in tin cans and tinfoil. | 007440-31-5 | allocatable product | ecoQuery: https://ecoquery.ecoinvent.org/3.12/cutoff/dataset/1542/documentation This is a market activity. Each market represents the consumption mix of a product in a given geography, connecting suppliers with consumers of the same product in the same geographical area. Markets group the producers and also the imports of the product (if relevant) within the same geographical area. They also account for transport to the consumer and for the losses during that process, when relevant.;This is the market for 'tin', in the Global geography.;In this market, expert judgement was used to develop product specific transport distance estimations. This activity starts at the gate of the activities that produce 'tin', within the geography of Global. From cradle, i.e. including all upstream activities. This activity ends with the supply of 'tin', to the consumers of this product. Transport is included. Product losses during transportation are assumed negligible and are therefore not included.
market for tin concentrate | market activity | Resource Extraction; Metals | 0729:Mining of other non-ferrous metal ores | B - Mining and quarrying | tin concentrate | 14290: Other non-ferrous metal ores and concentrates (other than uranium or thorium ores and concentrates) | 'tin concentrate' is a metal. It has a 61% tin content, which is a post-transition metal. It is the direct product from mining and beneficiation. It is in a form of powder. It can be used in the following applications and/or processes: smelting facility to produce tin ingots. |  | allocatable product | ecoQuery: https://ecoquery.ecoinvent.org/3.12/cutoff/dataset/19579/documentation This is a market activity. Each market represents the consumption mix of a product in a given geography, connecting suppliers with consumers of the same product in the same geographical area. Markets group the producers and also the imports of the product (if relevant) within the same geographical area. They also account for transport to the consumer and for the losses during that process, when relevant.;This is the market for 'tin concentrate', in the Global geography.;Transport from producers to consumers of this product in the geography covered by the market is included. This activity starts at the gate of the activities that produce 'tin concentrate', within the geography of Global. From cradle, i.e. including all upstream activities. This activity ends with the supply of 'tin concentrate', to the consumers of this product. Transport is included. Product losses during transportation are assumed negligible and are therefore not included.
market for tin dioxide | market activity | Chemicals | 2011:Manufacture of basic chemicals | C - Manufacturing | tin dioxide | 34220: Zinc oxide; zinc peroxide; chromium oxides and hydroxides; manganese oxides; iron oxides and hydroxides; earth[…] | 'tin dioxide' is an inorganic substance with a CAS no. : 018282-10-5. It is called 'dioxotin' under IUPAC naming and its molecular formula is: O2Sn. It is solid under normal conditions of temperature and pressure, has a white colour and has a powder form (nanomaterial). The substance is modelled as a pure substance. There are no publicly available information about the consumption of this substance on a consumer level. There are no publicly available information about the consumption of this substance on industrial sites. | 18282-10-5 | allocatable product | ecoQuery: https://ecoquery.ecoinvent.org/3.12/cutoff/dataset/2344/documentation This is a market activity. Each market represents the consumption mix of a product in a given geography, connecting suppliers with consumers of the same product in the same geographical area. Markets group the producers and also the imports of the product (if relevant) within the same geographical area. They also account for transport to the consumer and for the losses during that process, when relevant.;This is the market for 'tin dioxide', in the Global geography.;Transport from producers to consumers of this product in the geography covered by the market is included. This activity starts at the gate of the activities that produce 'tin dioxide', within the geography of Global. From cradle, i.e. including all upstream activities. This activity ends with the supply of 'tin dioxide', to the consumers of this product. Transport is included. Product losses during transportation are assumed negligible and are therefore not included.
market for tin plated chromium steel sheet, 2 mm | market activity | Metals | 2410:Manufacture of basic iron and steel | C - Manufacturing | tin plated chromium steel sheet, 2 mm | 41122: Alloy steel in ingots or other primary forms and semi-finished products of alloy steel | 'tin plated chromium steel sheet, 2 mm' is a product that belongs to the metal sector. It is preferably applied on steel 18/8 and sheet thickness of around 2 mm. It can be used in the following applications and/or processes: mainly protect the steel from corrosion. |  | allocatable product | ecoQuery: https://ecoquery.ecoinvent.org/3.12/cutoff/dataset/7347/documentation This is a market activity. Each market represents the consumption mix of a product in a given geography, connecting suppliers with consumers of the same product in the same geographical area. Markets group the producers and also the imports of the product (if relevant) within the same geographical area. They also account for transport to the consumer and for the losses during that process, when relevant.;This is the market for 'tin plated chromium steel sheet, 2 mm', in the Global geography.;In this market, expert judgement was used to develop product specific transport distance estimations. This activity starts at the gate of the activities that produce 'tin plated chromium steel sheet, 2 mm', within the geography of Global. From cradle, i.e. including all upstream activities. This activity ends with the supply of 'tin plated chromium steel sheet, 2 mm', to the consumers of this product. Transport is included. Product losses during transportation are assumed negligible and are therefore not included.
market for tin plating, pieces | market activity | Metals | 2592:Treatment and coating of metals; machining | C - Manufacturing | tin plating, pieces | 88731: Metal treatment and coating services | This is delivering the service of 'tin plating, pieces'. Tin plating is a multi-step process that includes alkaline and acid baths, rinsing processes, the so-called "nickel strike" and neutralisation baths in the end. The service includes material inputs, water and energy consumption, production infrastructure, emissions and waste treatment. Tin plating process is generally applied to protect basic materials from corrosion and friction. Tin`s main applications are the coating of steel for packaging of food, beverages, aerosols, printed circuit boards, electric connectors, appliance chassis, kitchen utensils, alkaline battery jackets, etc. |  | allocatable product | ecoQuery: https://ecoquery.ecoinvent.org/3.12/cutoff/dataset/4237/documentation This is a market activity. Each market represents the consumption mix of a product in a given geography, connecting suppliers with consumers of the same product in the same geographical area. Markets group the producers and also the imports of the product (if relevant) within the same geographical area. They also account for transport to the consumer and for the losses during that process, when relevant.;This is the market for 'tin plating, pieces', in the Global geography.;Transport from producers to consumers of this product in the geography covered by the market is included.;This is delivering the service of 'tin plating, pieces'. Tin plating is a multi-step process that includes alkaline and acid baths, rinsing processes, the so-called "nickel strike" and neutralisation baths in the end. The service includes material inputs, water and energy consumption, production infrastructure, emissions and waste treatment. Tin plating process is generally applied to protect basic materials from corrosion and friction. Tin`s main applications are the coating of steel for packaging of food, beverages, aerosols, printed circuit boards, electric connectors, appliance chassis, kitchen utensils, alkaline battery jackets, etc. This activity starts with the service generation. From cradle, i.e. including all upstream activities. This activity ends with the service supplied to its consumers. Transport or losses are considered irrelevant for this product.
market for tin slag | market activity | Waste Treatment & Recycling | 3822:Treatment and disposal of hazardous waste | E - Water supply; sewerage, waste management and remediation activities | tin slag | 39366: Waste and scrap of tin | 'tin slag' is a solid waste under the category of industrial wastes. It is primarily generated in tin smelting. 'tin slag' contain the following fractions: 100% tin slag. By the database default (and per unit of reference product),'tin slag' has 0% water on wet mass basis (100% dry matter) and it has no Carbon content. It has no heating value. This kind of by-product (recyclable or waste) is generated from ordinary transforming activities, and as such can be considered for modelling waste outputs of comparable composition. In the ecoinvent database, treatment option/s for this by-product include: deposition (residual material landfill). Based on the aforementioned treatments, this by-product receives, it is a hazardous waste. This by-product can be modelled on two levels: treatment activity and market activity. The former one refers to the specific technology treating the by-product while the latter level represents a mix of treatments. Users are encouraged to inspect the modelling assumptions of the treatment activities and when selecting the market to additionally inspect the treatment mix. Collection and transportation of this by-product is accounted in the respective market activity, users are advised to inspect and modify the average transportation distances for a case specific modelling. |  | Waste | ecoQuery: https://ecoquery.ecoinvent.org/3.12/cutoff/dataset/19968/documentation This is a market activity, representing a treatment mix. In the case of products needing treatment, market mixes are supplied by the activities treating the product in the geography defined by the market, and they supply the activities needing to treat the product, as they have generated it as a by-product in the Undefined processes (present as a negative input in system models). Transport to the treating facility or losses are also accounted in this type of markets, when relevant. This is the market for ''tin slag'' in Global geography. Transport from producers to consumers of this product in the geography covered by the market is included. The activity starts with the input from the treatment processes. From cradle, i.e. including all upstream activities. A market for a material for treatment (wastes or recyclables) ends with the provision of treatment, i.e. a mix of treatment providers, to activities that generate the reference product as a waste/by-product.
market for tinplate scrap, sorted | market activity | Waste Treatment & Recycling | 3830:Materials recovery | E - Water supply; sewerage, waste management and remediation activities | tinplate scrap, sorted | 39366: Waste and scrap of tin | Source-segregated municipal solid waste fraction, sorted for recycling. |  | Recyclable | ecoQuery: https://ecoquery.ecoinvent.org/3.12/cutoff/dataset/22412/documentation This is a market activity. Each market represents the consumption mix of a product in a given geography, connecting suppliers with consumers of the same product in the same geographical area. Markets group the producers and also the imports of the product (if relevant) within the same geographical area. They also account for transport to the consumer and for the losses during that process, when relevant.;This is the market for 'tinplate scrap, sorted', in the geography of Europe without Switzerland. This is a constrained market for consequential system model, for attributional system models, this is a regular market. In the case of consequential system model, details about the marginal consumer can be found in the comment of the conditional exchange (by-product).;This market activity represents the transport requirements of 1 kg of 'tinplate scrap, sorted' from sorting to recycling activities within the geography of Europe without Switzerland. This activity starts at the gate of the activities that produce 'tinplate scrap, sorted' within the geography of this dataset, with the product ready for transportation. No losses are considered during the transportation. From cradle, i.e. including all upstream activities. This activity ends with the provision of 1 kg of 'tinplate scrap, sorted' to the activities treating this product. Transport is included.
market for tinplate, in mixed metal scrap | market activity | Waste Treatment & Recycling | 3830:Materials recovery | E - Water supply; sewerage, waste management and remediation activities | tinplate, in mixed metal scrap | 39366: Waste and scrap of tin | Source-segregated municipal solid waste fraction, typically collected separately or comingled with other recyclable metal fractions for sorting and recycling. Mixed metal scrap refers to the joint collection of waste tinplate, ferrous metal and aluminum. From the residues in sorting, it is assumed that 4% of the material is impurities, with the same composition as average residual MSW. |  | Recyclable | ecoQuery: https://ecoquery.ecoinvent.org/3.12/cutoff/dataset/23130/documentation This is a market activity, representing a treatment mix. In the case of products needing treatment, market mixes are supplied by the activities treating the product in the geography defined by the market, and they supply the activities needing to treat the product, as they have generated it as a by-product in the Undefined processes (present as a negative input in system models). Transport to the treating facility or losses are also accounted in this type of markets, when relevant.;This is the market for 'tinplate, in mixed metal scrap', in the geography of Europe without Switzerland.;This market activity represents the transport requirements of 1 kg of 'tinplate, in mixed metal scrap' from generating activities to the place of treatment, e.g. the sorting facility, within the given geography. Waste tinplate, ferrous metal, and aluminium are here modelled as jointly collected from households as mixed metal scrap, i.e. as a source-segregated municipal solid waste fraction, for recycling. This market activity collects all activities providing treatment for its reference product within the same geography. The physical flow over this market starts at the gate of the activities that produce 'metal scrap, mixed, unsorted' within the geography of this dataset, with the product ready for transportation. No losses are considered during the transportation. From cradle, i.e. including all upstream activities. A market for a material for treatment (wastes or recyclables) ends with the provision of treatment, i.e. a mix of treatment providers, to activities that generate the reference product as a waste/by-product. The physical flow over this activity ends with the delivery of 1 kg of 'metal scrap, mixed, unsorted' to the activities treating this product. Transport is included.
market for tissue paper | market activity | Pulp & Paper | 1701:Manufacture of pulp, paper and paperboard | C - Manufacturing | tissue paper | 32193: Toilet paper, handkerchiefs, towels, serviettes, napkins for babies, tampons, and similar household, sanitary […] | The product " tissue paper' is a hygienic paper. The product represents a mix of tissue paper produced from virgin material (bleached chemical pulp) and tissue paper produced from recycled, deinked paper. Tissue paper is used in end products such as toilet tissue, kitchen rolls, facial tissues, napkins and hand towels. |  | allocatable product | ecoQuery: https://ecoquery.ecoinvent.org/3.12/cutoff/dataset/1546/documentation This is a market activity. Each market represents the consumption mix of a product in a given geography, connecting suppliers with consumers of the same product in the same geographical area. Markets group the producers and also the imports of the product (if relevant) within the same geographical area. They also account for transport to the consumer and for the losses during that process, when relevant.;This dataset represents the global market for tissue paper made from recycled, deinked paper. It includes estimates for average transport requirements from producing to using entity. Tissue paper is a hygienic paper which is used in end products such as toilet tissue, kitchen rolls, facial tissues, napkins, and hand towels. This dataset starts with tissue paper leaving the gate of the producing entity, ready for distribution to using entities. From cradle, i.e. including all upstream activities. This dataset includes the transport from the production site to a central distribution site for tissue paper.
market for titania slag, 85% titanium dioxide | market activity | Resource Extraction; Minerals; Metals | 0729:Mining of other non-ferrous metal ores | B - Mining and quarrying | titania slag, 85% titanium dioxide | 41601: Tungsten, molybdenum, tantalum, magnesium, cobalt, cadmium, titanium, zirconium, beryllium, gallium, hafnium, […] | Titania slag, which comes from ilmenite, contains up to 85 per cent titanium dioxide, while rutile contains up to 94 per cent titanium dioxide. The largest application of titanium dioxide is as a white pigment representing between 95 and 98 per cent of worldwide TiO2 consumption. The remaining uses are as a flux for electric welding rods and in certain metallurgical and electronic applications. Titanium dioxide is beneficiated by end-users to provide brilliance and opacity to products such as paints, plastics or paper. Manufacturers mainly use rutile in welding rod fluxes as it stabilises the arc and protects the molten metal from oxidation - forming a superior welding joint. In its titanium metal form, it is used extensively in the aerospace and aviation industries because of its lightness, strength and corrosion – and heat-resistance. These properties also make it ideal for use in artificial hip joints, pacemakers and spectacle frames. |  | allocatable product | ecoQuery: https://ecoquery.ecoinvent.org/3.12/cutoff/dataset/21336/documentation This is a market activity. Each market represents the consumption mix of a product in a given geography, connecting suppliers with consumers of the same product in the same geographical area. Markets group the producers and also the imports of the product (if relevant) within the same geographical area. They also account for transport to the consumer and for the losses during that process, when relevant.;This activity represent the market for Titania (or Titanium) slag trade globally.;Transport from producers to consumers of this product in the geography covered by the market is included.;"Titania slag, which comes from ilmenite, contains up to 85 per cent titanium dioxide, while rutile contains up to 94 per cent titanium dioxide. The largest application of titanium dioxide is as a white pigment representing between 95 and 98 per cent of worldwide TiO2 consumption. The remaining uses are as a flux for electric welding rods and in certain metallurgical and electronic applications. ;Titanium dioxide is beneficiated by end-users to provide brilliance and opacity to products such as paints, plastics or paper. Manufacturers mainly use rutile in welding rod fluxes as it stabilises the arc and protects the molten metal from oxidation - forming a superior welding joint. In its titanium metal form, it is used extensively in the aerospace and aviation industries because of its lightness, strength and corrosion – and heat-resistance. These properties also make it ideal for use in artificial hip joints, pacemakers and spectacle frames.; The activity includes the transport of 1 kg of Titania (or Titanium) slag traded globally. Transport distances have been taken from the ecoinvent default trasport distances estimates for Basic Precious and other non-ferrous metals From cradle, i.e. including all upstream activities. It ends with 1 kg of Titania (or Titanium) slag delivered to refinery plant to be further processed.
market for titania slag, 94% titanium dioxide | market activity | Resource Extraction; Metals | 0729:Mining of other non-ferrous metal ores | B - Mining and quarrying | titania slag, 94% titanium dioxide | 41601: Tungsten, molybdenum, tantalum, magnesium, cobalt, cadmium, titanium, zirconium, beryllium, gallium, hafnium, […] | The largest application of titania slag is as a white pigment representing between the 95 and 98 % of worldwide TiO2 consumption. The remaining uses are as a flux for electric welding rods and in certain metallurgical and electronic applications. Being non toxic and biologically passive, it is even used in sweets, cosmetics, toothpaste and in sunscreens to absorb ultraviolet rays. |  | allocatable product | ecoQuery: https://ecoquery.ecoinvent.org/3.12/cutoff/dataset/25135/documentation This is a market activity. Each market represents the consumption mix of a product in a given geography, connecting suppliers with consumers of the same product in the same geographical area. Markets group the producers and also the imports of the product (if relevant) within the same geographical area. They also account for transport to the consumer and for the losses during that process, when relevant.;This is the market for 'titania slag, 94% titanium dioxide', in the Global geography.;Transport from producers to consumers of this product in the geography covered by the market is included.;The largest application of titania slag is as a white pigment representing between the 95 and 98 % of worldwide TiO2 consumption. The remaining uses are as a flux for electric welding rods and in certain metallurgical and electronic applications. Being non toxic and biologically passive, it is even used in sweets, cosmetics, toothpaste and in sunscreens to absorb ultraviolet rays.;; This activity starts at the gate of the activities that produce 'titania slag, 94% titanium dioxide', within the geography of Global. From cradle, i.e. including all upstream activities. This activity ends with the supply of 'titania slag, 94% titanium dioxide', to the consumers of this product. Transport is included. Product losses during transportation are assumed negligible and are therefore not included.
market for titanium | market activity | Metals | 2420:Manufacture of basic precious and other non-ferrous metals | C - Manufacturing | titanium | 41601: Tungsten, molybdenum, tantalum, magnesium, cobalt, cadmium, titanium, zirconium, beryllium, gallium, hafnium, […] | 'titanium' is a metal. It is a chemical element and a transition metal with a silver colour known for its high strength-to-weight ratio. It is mainly produced via the Kroll process, where titanium dioxide is transformed to titanium tetrachloride through the addition of petroleum coke and chlorine (chlorination and purification process) and then reduced to pure titanium metal by adding magnesium (vacuum distillation process). It can be used in the following applications and/or processes: as an alloying element and milled products used in the industrial and aerospace sectors. | 007440-32-6 | allocatable product | ecoQuery: https://ecoquery.ecoinvent.org/3.12/cutoff/dataset/13925/documentation This is a market activity. Each market represents the consumption mix of a product in a given geography, connecting suppliers with consumers of the same product in the same geographical area. Markets group the producers and also the imports of the product (if relevant) within the same geographical area. They also account for transport to the consumer and for the losses during that process, when relevant.;This is the market for 'titanium', in the Global geography.;Transport from producers to consumers of this product in the geography covered by the market is included.;'titanium' is a metal. It is a chemical element and a transition metal with a silver colour known for its high strength-to-weight ratio. It is mainly produced via the Kroll process, where titanium dioxide is transformed to titanium tetrachloride through the addition of petroleum coke and chlorine (chlorination and purification process) and then reduced to pure titanium metal by adding magnesium (vacuum distillation process). It can be used in the following applications and/or processes: as an alloying element and milled products used in the industrial and aerospace sectors. This activity starts at the gate of the activities that produce 'titanium sponge', within the geography of Global. From cradle, i.e. including all upstream activities. This activity ends with the supply of titanium sponge', to the consumers of this product. Transport or losses are considered irrelevant for this product.
market for titanium dioxide | market activity | Chemicals | 2011:Manufacture of basic chemicals | C - Manufacturing | titanium dioxide | 14290: Other non-ferrous metal ores and concentrates (other than uranium or thorium ores and concentrates) | titanium dioxide' is an inorganic compound. It is a chemical substance that is in form of white powder. It can be used in the following applications and/or processes: variety of industrial and consumer products, including paints, coatings, adhesives, paper, plastics and rubber, printing inks, coated fabrics and textiles, as well as ceramics, floor coverings, roofing materials, cosmetics, toothpaste, soap, water treatment agents, pharmaceuticals, food colorants, automotive products, sunscreen and catalysts. | 013463-67-7 | allocatable product | ecoQuery: https://ecoquery.ecoinvent.org/3.12/cutoff/dataset/10048/documentation This is a market activity. Each market represents the consumption mix of a product in a given geography, connecting suppliers with consumers of the same product in the same geographical area. Markets group the producers and also the imports of the product (if relevant) within the same geographical area. They also account for transport to the consumer and for the losses during that process, when relevant.;This is the market for 'titanium dioxide', in the Global geography.;Transport from producers to consumers of this product in the geography covered by the market is included.;'titanium dioxide' is a metal. It is a chemical substance that is in form of white powder. It can be used in the following applications and/or processes: variety of industrial and consumer products, including paints, coatings, adhesives, paper, plastics and rubber, printing inks, coated fabrics and textiles, as well as ceramics, floor coverings, roofing materials, cosmetics, toothpaste, soap, water treatment agents, pharmaceuticals, food colorants, automotive products, sunscreen and catalysts. This activity starts at the gate of the activities that produce 'titanium dioxide', within the geography of Global. From cradle, i.e. including all upstream activities. This activity ends with the supply of 'titanium dioxide', to the consumers of this product. Transport is included. Product losses during transportation are assumed negligible and are therefore not included.
market for titanium sponge | market activity | Metals | 2420:Manufacture of basic precious and other non-ferrous metals | C - Manufacturing | titanium sponge | 41601: Tungsten, molybdenum, tantalum, magnesium, cobalt, cadmium, titanium, zirconium, beryllium, gallium, hafnium, […] | Titanium sponge is produced by processing titanium ore using the Kroll process. It can then be processed further to produce titanium alloys, billets, ingots and other products. It is primarily used by the aerospace industry, but is also used in other sectors. | 007440-32-6 | allocatable product | ecoQuery: https://ecoquery.ecoinvent.org/3.12/cutoff/dataset/24639/documentation This is a market activity. Each market represents the consumption mix of a product in a given geography, connecting suppliers with consumers of the same product in the same geographical area. Markets group the producers and also the imports of the product (if relevant) within the same geographical area. They also account for transport to the consumer and for the losses during that process, when relevant. ;;This is the market for 'titanium sponge', in the Global geography. ;;Transport from producers to consumers of this product in the geography covered by the market is included.;Titanium sponge is produced by processing titanium ore using the Kroll process. It can then be processed further to produce titanium alloys, billets, ingots and other products. It is primarily used by the aerospace industry, but is also used in other sectors. This activity starts at the gate of the activities that produce 'titanium sponge', within the geography of Global. From cradle, i.e. including all upstream activities. This activity ends with the supply of 'titanium sponge', to the consumers of this product. Transport is included. Product losses during transportation are assumed negligible and are therefore not included.
market for titanium tetrachloride | market activity | Chemicals | 2420:Manufacture of basic precious and other non-ferrous metals | C - Manufacturing | titanium tetrachloride | 34250: Salts of oxometallic or peroxometallic acids; colloidal precious metals and compounds thereof; inorganic and o[…] | 'titanium tetrachloride' is an inorganic substance with a CAS no. : 007550-45-0. It is called 'tetrachlorotitanium' under IUPAC naming and its molecular formula is: Cl4Ti. It is liquid under normal conditions of temperature and pressure. It is modelled as a pure substance. Modelling this substance in a solution requires the user to add the solvent of their choice in their models. There is no publicly available information about the consumption of this substance on a consumer level. On industrial sites, the substance is used for the manufacture of products in the following sectors: pH regulators and water treatment products, laboratory chemicals, metal surface treatment products, non-metal-surface treatment products and metal working fluids. This substance is used for the synthesis of other substances (use as intermediate). | 7550-45-0 | allocatable product | ecoQuery: https://ecoquery.ecoinvent.org/3.12/cutoff/dataset/12865/documentation This is a market activity. Each market represents the consumption mix of a product in a given geography, connecting suppliers with consumers of the same product in the same geographical area. Markets group the producers and also the imports of the product (if relevant) within the same geographical area. They also account for transport to the consumer and for the losses during that process, when relevant.;This is the market for 'titanium tetrachloride', in the Global geography.;Transport from producers to consumers of this product in the geography covered by the market is included.;'titanium tetrachloride' is an inorganic substance with a CAS no. : 007550-45-0. It is called 'tetrachlorotitanium' under IUPAC naming and its molecular formula is: Cl4Ti. It is liquid under normal conditions of temperature and pressure. The substance is modelled as a pure substance. There is no publicly available information about the consumption of this substance on a consumer level. On industrial sites, the substance is used for the manufacture of products in the following sectors: pH regulators and water treatment products, laboratory chemicals, metal surface treatment products, non-metal-surface treatment products and metal working fluids. This substance is used for the synthesis of other substances (use as intermediate). This activity starts at the gate of the activities that produce 'titanium tetrachloride', within the geography of Global. From cradle, i.e. including all upstream activities. This activity ends with the supply of titanium tetrachloride', to the consumers of this product. Transport or losses are considered irrelevant for this product.
market for titanium zinc plate, without pre-weathering | market activity | Metals | 2420:Manufacture of basic precious and other non-ferrous metals | C - Manufacturing | titanium zinc plate, without pre-weathering | 41545: Zinc bars, rods, profiles and wire; zinc plates, sheets, strip and foil | 'titanium zinc plate, without pre-weathering' is a product that belongs to the metal sector. It is an alloy of 99.99% refined zinc with very small fractions of copper, titanium and aluminium. Zinc, copperand titanium are transition metals while aluminium is a post-transition metal. The pre-weathering step is excluded. It can be used in the following applications and/or processes: in the building sector mainly as glutters, drainpipes, roofing, façade, cladding, dormer and building profiles. |  | allocatable product | ecoQuery: https://ecoquery.ecoinvent.org/3.12/cutoff/dataset/7506/documentation This is a market activity. Each market represents the consumption mix of a product in a given geography, connecting suppliers with consumers of the same product in the same geographical area. Markets group the producers and also the imports of the product (if relevant) within the same geographical area. They also account for transport to the consumer and for the losses during that process, when relevant.;This is the market for 'titanium zinc plate, without pre-weathering', in the Global geography.;In this market, expert judgement was used to develop product specific transport distance estimations. This activity starts at the gate of the activities that produce 'titanium zinc plate, without pre-weathering', within the geography of Global. From cradle, i.e. including all upstream activities. This activity ends with the supply of 'titanium zinc plate, without pre-weathering', to the consumers of this product. Transport is included. Product losses during transportation are assumed negligible and are therefore not included.
market for titanium, triple-melt | market activity | Metals | 2420:Manufacture of basic precious and other non-ferrous metals | C - Manufacturing | titanium, triple-melt | 41601: Tungsten, molybdenum, tantalum, magnesium, cobalt, cadmium, titanium, zirconium, beryllium, gallium, hafnium, […] | 'titanium, triple-melt' is a metal. It is a chemical element and a transition metal with a silver colour known for its high strength-to-weight ratio. It is melted three times to achieve higher purity. It is mainly produced via the Kroll process, where titanium dioxide is transformed to titanium tetrachloride through the addition of petroleum coke and chlorine (chlorination and purification process) and then reduced to pure titanium metal by adding magnesium (vacuum distillation process). It can be used in the following applications and/or processes: mainly used to produce parts for the aerospace sector. | 7440-32-6 | allocatable product | ecoQuery: https://ecoquery.ecoinvent.org/3.12/cutoff/dataset/12398/documentation This is a market activity. Each market represents the consumption mix of a product in a given geography, connecting suppliers with consumers of the same product in the same geographical area. Markets group the producers and also the imports of the product (if relevant) within the same geographical area. They also account for transport to the consumer and for the losses during that process, when relevant.;This is the market for 'titanium primary, triple-melt', in the Global geography.;Transport from producers to consumers of this product in the geography covered by the market is included.;'titanium, triple-melt' is a metal. It is a chemical element and a transition metal with a silver colour known for its high strength-to-weight ratio. It is melted three times to achieve higher purity. It is mainly produced via the Kroll process, where titanium dioxide is transformed to titanium tetrachloride through the addition of petroleum coke and chlorine (chlorination and purification process) and then reduced to pure titanium metal by adding magnesium (vacuum distillation process). It can be used in the following applications and/or processes: mainly used to produce parts for the aerospace sector. This activity starts at the gate of the activities that produce 'titanium primary, triple-melt', within the geography of Global. From cradle, i.e. including all upstream activities. This activity ends with the supply of titanium primary, triple-melt', to the consumers of this product. Transport or losses are considered irrelevant for this product.
market for tofu | market activity | Agriculture & Animal Husbandry | 1030:Processing and preserving of fruit and vegetables | C - Manufacturing | tofu | 23999: Other food products n.e.c. | The product 'tofu' is a processed food product based on soybeans. Soybeans are soaked in water, pressed and centrifuged to obtain a soy base at 5% protein. After coagulation, the resulting whey and curd is pressed to remove the whey. The curd is then pressed and pasteurized, then cooled and cut into blocks. |  | allocatable product | ecoQuery: https://ecoquery.ecoinvent.org/3.12/cutoff/dataset/11534/documentation This is a market activity. Each market represents the consumption mix of a product in a given geography, connecting suppliers with consumers of the same product in the same geographical area. Markets group the producers and also the imports of the product (if relevant) within the same geographical area. They also account for transport to the consumer and for the losses during that process, when relevant.;This is the market for 'tofu', in the Global geography.;Transport from producers to consumers of this product in the geography covered by the market is included.;The product 'tofu' is a processed food product based on soybeans. Soybeans are soaked in water, pressed and centrifuged to obtain a soy base at 5% protein. After coagulation, the resulting whey and curd is pressed to remove the whey. The curd is then pressed and pasteurized, then cooled and cut into blocks. This activity starts at the gate of the activities that produce 'tofu', within the geography of Global. From cradle, i.e. including all upstream activities. This activity ends with the supply of 'tofu', to the consumers of this product. Transport is included. Product losses during transportation are assumed negligible and are therefore not included.
market for toluene diisocyanate | market activity | Chemicals | 2013:Manufacture of plastics and synthetic rubber in primary forms | C - Manufacturing | toluene diisocyanate | 34150: Amine-function compounds; oxygen-function amino-compounds, except lysine and its esters and salts thereof and […] | toluene diisocyanate', is a plastic product of fossil origin. It is a precursor substance meant to be used for the further production of plastics. It is solid under normal conditions of temperature and pressure, colourless with sharp and pungen odour. The product is used in the following applications and sectors: for consumer uses: fabric, textile, and leather products, foam seating and bedding products, furniture and furnishings, laundry and dishwashing products, personal care products, for industrial uses: adhesives and sealant chemicals, intermediates, propellants and blowing agents, reactant, solvent. | 584-84-9 | allocatable product | ecoQuery: https://ecoquery.ecoinvent.org/3.12/cutoff/dataset/18607/documentation This is a market activity. Each market represents the consumption mix of a product in a given geography, connecting suppliers with consumers of the same product in the same geographical area. Markets group the producers and also the imports of the product (if relevant) within the same geographical area. They also account for transport to the consumer and for the losses during that process, when relevant.;This is the market for 'toluene diisocyanate', in the Global geography.;This product is generally considered to be used at the production site. Therefore, the market does not contain any transport.;toluene diisocyanate', is a plastic product of fossil origin. It is a precursor substance meant to be used for the further production of plastics. It is solid under normal conditions of temperature and pressure, colourless with sharp and pungen odour. The product is used in the following applications and sectors: for consumer uses: fabric, textile, and leather products, foam seating and bedding products, furniture and furnishings, laundry and dishwashing products, personal care products, for industrial uses: adhesives and sealant chemicals, intermediates, propellants and blowing agents, reactant, solvent. This activity starts at the gate of the activities that produce 'toluene diisocyanate', within the geography of Global. From cradle, i.e. including all upstream activities. This activity ends with the supply of toluene diisocyanate', to the consumers of this product. Transport or losses are considered irrelevant for this product.
market for toluene diisocyanate, ISOPA | market activity | Chemicals | 2013:Manufacture of plastics and synthetic rubber in primary forms | C - Manufacturing | toluene diisocyanate, ISOPA | 34150: Amine-function compounds; oxygen-function amino-compounds, except lysine and its esters and salts thereof and […] | toluene diisocyanate, ISOPA', is a plastic product of fossil origin. It is a precursor substance meant to be used for the further production of plastics. It is solid under normal conditions of temperature and pressure, colourless with sharp and pungen odour. The product is used in the following applications and sectors: for consumer uses: fabric, textile, and leather products, foam seating and bedding products, furniture and furnishings, laundry and dishwashing products, personal care products, for industrial uses: adhesives and sealant chemicals, intermediates, propellants and blowing agents, reactant, solvent. This exchange is only produced in a pre-allocated dataset based on industry data from ISOPA (European trade association for producers of diisocyanates and polyols). | 000584-84-9 | allocatable product | ecoQuery: https://ecoquery.ecoinvent.org/3.12/cutoff/dataset/30424/documentation This dataset links to pre-allocated industry data from ISOPA (European trade association for producers of diisocyanates and polyols), available at https://plasticseurope.org/sustainability/circularity/life-cycle-thinking/eco-profiles-set/, published in April 2021. ecoinvent cannot guarantee that the upstream and downstream supply chains were linked to the ecoinvent database, while the intermediate exchanges are not maintained with the annual database updates. The respective dataset that is linked to the ecoinvent database value chains has an activity name “toluene diisocyanate production”.;This is a market activity. Each market represents the consumption mix of a product in a given geography, connecting suppliers with consumers of the same product in the same geographical area. Markets group the producers and also the imports of the product (if relevant) within the same geographical area. They also account for transport to the consumer and for the losses during that process, when relevant.;This dataset represents the supply of 1 kg of toluene diisocyanate, ISOPA from activities that produce it within the geography RER. This activity starts at the gate of the activities that produce toluene diisocyanate ISOPA within the geography RER, with the product ready to be used. From cradle, i.e. including all upstream activities. This activity ends with the supply of 1 kg of toluene diisocyanate, ISOPA to the consumers of this product. Transport is not included. No product losses are included.
market for toluene, liquid | market activity | Chemicals | 2011:Manufacture of basic chemicals | C - Manufacturing | toluene, liquid | 34110: Hydrocarbons and their halogenated, sulphonated, nitrated or nitrosated derivatives | 'toluene, liquid' is an organic substance with a CAS no. : 000108-88-3. It is called 'toluene' under IUPAC naming and its molecular formula is: C7H8. It is liquid under normal conditions of temperature and pressure. It is modelled as a pure substance. Modelling this substance in a solution requires the user to add the solvent of their choice in their models. On a consumer level, is used in the following products: lubricants and greases, polishes and waxes, non-metal-surface treatment products, inks and toners, biocides (e.g. disinfectants, pest control products), textile treatment products and dyes, anti-freeze products, leather treatment products, fuels and adhesives and sealants. On industrial sites, the substance is used for the manufacture of products in the following sectors: coating products, adhesives and sealants and polymers. | 108-88-3 | allocatable product | ecoQuery: https://ecoquery.ecoinvent.org/3.12/cutoff/dataset/17524/documentation This is a market activity. Each market represents the consumption mix of a product in a given geography, connecting suppliers with consumers of the same product in the same geographical area. Markets group the producers and also the imports of the product (if relevant) within the same geographical area. They also account for transport to the consumer and for the losses during that process, when relevant.;This dataset represents the supply of 1 kg of toluene, liquid from activities that produce it within the geography RER.;A regional market for Europe [RER] is motivated by the low share (in the range of 1.5%-4.9% of total trade quantities between 2010-2016) of import quantities to EU28 from outside (excluding Norway and Switzerland) the Union. In addition, the export quantities exceeded the import quantities (the ratio export/import was in the range of 5-22 in the same period). Source: Eurostat database, EU trade since 1988 by HS6 (DS-016893), HS6-code: 290230 - TOLUENE, Assessed on: 2018-03-23.;The transport amounts are based on eurostat transport statistics for 2016 (http://ec.europa.eu/eurostat/data/database, extracted on the 2018-06-01). See exchange comments for additional details. This activity starts at the gate of the activities that produce toluene, liquid within the geography RER, with the product ready for transportation. From cradle, i.e. including all upstream activities. This activity ends with the supply of 1 kg of toluene, liquid to the consumers of this product. Transport is included. Product losses during transportation are assumed negligible and are therefore not included.
market for tomato seedling, for planting | market activity | Agriculture & Animal Husbandry | 0130:Plant propagation | A - Agriculture, forestry and fishing | tomato seedling, for planting | 01961: Live plants; bulbs, tubers and roots; cuttings and slips; mushroom spawn | The product 'tomato seedling, for planting' represents 1 tomato seedling. It is an annual crop. This product is used for plant propagation. A seedling is a young plant raised from seed in a nursery. The seedlings are produced in a greenhouse (heated or unheated). |  | allocatable product | ecoQuery: https://ecoquery.ecoinvent.org/3.12/cutoff/dataset/15222/documentation This is a market activity. Each market represents the consumption mix of a product in a given geography, connecting suppliers with consumers of the same product in the same geographical area. Markets group the producers and also the imports of the product (if relevant) within the same geographical area. They also account for transport to the consumer and for the losses during that process, when relevant.;This is the market for 'tomato seedling, for planting', in the Global geography.;Transport from producers to consumers of this product in the geography covered by the market is included.;The product 'tomato seedling, for planting' represents 1 tomato seedling. It is an annual crop. This product is used for plant propagation. A seedling is a young plant raised from seed in a nursery. The seedlings are produced in a greenhouse (heated or unheated). This activity starts at the gate of the activities that produce 'tomato seedling, for planting', within the geography of Global. From cradle, i.e. including all upstream activities. This activity ends with the supply of 'tomato seedling, for planting', to the consumers of this product. Transport is included. Product losses during transportation are assumed negligible and are therefore not included.
market for tomato, fresh grade | market activity | Agriculture & Animal Husbandry | 0113:Growing of vegetables and melons, roots and tubers | A - Agriculture, forestry and fishing | tomato, fresh grade | 01234: Tomatoes | The product 'tomato, fresh grade' is a fruit. It is an annual crop. Fresh grade represents a product that is meant for human consumption directly. |  | allocatable product | ecoQuery: https://ecoquery.ecoinvent.org/3.12/cutoff/dataset/15398/documentation This is a market activity. Each market represents the consumption mix of a product in a given geography, connecting suppliers with consumers of the same product in the same geographical area. Markets group the producers and also the imports of the product (if relevant) within the same geographical area. They also account for transport to the consumer and for the losses during that process, when relevant.;This is the market for 'tomato, fresh grade', in the Global geography.;In this market, default transport model and expert judgement was used to develop product specific transport distance estimations.;The default transport distances are built on a generic model which assigns the transport distances based on the ISIC code. This approach is, especially in case of fruits and vegetables, rather coarse. So in a certain cases expert judgement is used to adjust the default distances.;;The transport distances and associated impacts presented in the markets represents the average scenario for given geography. In case of fruits and vegetables the final impact at the consumer vary a lot depending on whether the food is consumed near the producer or far. The average impact of, for example, banana is overestimated if the consumer is present in Brazil and it is heavily underestimated is the consumer is present in Europe. The markets are modelled so, that editing to model concrete scenario is possible and easy.;;Fruits and vegetables are traded all over the world on an increasing scale. ;It is assumed, that all tomatoes which are transported are being transported by infrastructure equipped for transport of goods in need of atmosphere control.;;The recomended conditions for transport of tomatoes are (Hamburg Sud, 2013, Stay cool, We care); temperature: +7 to +10°C, ventilation: 15 to 30 m3/h, humidity (relative): 65 to 90%, approximate shelf life (in ambient air): 1 to 4 weeks.;The product 'tomato, fresh grade' is a fruit. It is an annual crop. Fresh grade represents a product that is meant for human consumption directly. This activity starts at the gate of the activities that produce 'tomato, fresh grade', within the geography of Global. From cradle, i.e. including all upstream activities. This activity ends with the supply of 'tomato, fresh grade', to the consumers of this product. Transport is included. Product losses during transportation are considered.
market for tomato, processing grade | market activity | Agriculture & Animal Husbandry | 0113:Growing of vegetables and melons, roots and tubers | A - Agriculture, forestry and fishing | tomato, processing grade | 01234: Tomatoes | The product 'tomato, processing grade' is a fruit. It is an annual crop. Processing grade represents a product that is not meant for human consumption directly but is further processed to produce other products for human consumption. |  | allocatable product | ecoQuery: https://ecoquery.ecoinvent.org/3.12/cutoff/dataset/15108/documentation This is a market activity. Each market represents the consumption mix of a product in a given geography, connecting suppliers with consumers of the same product in the same geographical area. Markets group the producers and also the imports of the product (if relevant) within the same geographical area. They also account for transport to the consumer and for the losses during that process, when relevant.;This is the market for 'tomato, processing grade', in the Global geography.;In this market, default transport model and expert judgement was used to develop product specific transport distance estimations.;The default transport distances are built on a generic model which assigns the transport distances based on the ISIC code. This approach is, especially in case of fruits and vegetables, rather coarse. So in a certain cases expert judgement is used to adjust the default distances.;;The transport distances and associated impacts presented in the markets represents the average scenario for given geography. In case of fruits and vegetables the final impact at the consumer vary a lot depending on whether the food is consumed near the producer or far. The average impact of, for example, banana is overestimated if the consumer is present in Brazil and it is heavily underestimated is the consumer is present in Europe. The markets are modelled so, that editing to model concrete scenario is possible and easy.;;Fruits and vegetables are traded all over the world on an increasing scale. ;It is assumed, that all tomatoes which are transported are being transported by infrastructure equipped for transport of goods in need of atmosphere control.;;The recomended conditions for transport of tomatoes are (Hamburg Sud, 2013, Stay cool, We care); temperature: +7 to +10°C, ventilation: 15 to 30 m3/h, humidity (relative): 65 to 90%, approximate shelf life (in ambient air): 1 to 4 weeks.;The product 'tomato, processing grade' is a fruit. It is an annual crop. Processing grade represents a product that is not meant for human consumption directly but is further processed to produce other products for human consumption. This activity starts at the gate of the activities that produce 'tomato, processing grade', within the geography of Global. From cradle, i.e. including all upstream activities. This activity ends with the supply of 'tomato, processing grade', to the consumers of this product. Transport is included. Product losses during transportation are considered.
market for toner module, laser printer, black/white | market activity | Electronics | 2817:Manufacture of office machinery and equipment (except computers and periphe | C - Manufacturing | toner module, laser printer, black/white | 44922: Parts for the goods of subclasses 44914, 44917 and 45150 | This is an infrastructure, representing the product of a toner module, laser printer, black/white. Its production represents a standard black toner cartridge with a capacity of 5,000 prints A4 and a coverage of 5%, specifically a HP C4096A for HP2100 printers. It has a mass of 880 gr and an additional mass of 260 gr for the toner. It includes all materials necessary to construct it and energy consumption during manufacturing. |  | allocatable product | ecoQuery: https://ecoquery.ecoinvent.org/3.12/cutoff/dataset/59/documentation This is a market activity. Each market represents the consumption mix of a product in a given geography, connecting suppliers with consumers of the same product in the same geographical area. Markets group the producers and also the imports of the product (if relevant) within the same geographical area. They also account for transport to the consumer and for the losses during that process, when relevant.;This is the market for 'toner module, laser printer, black/white', in the Global geography.;In this market, expert judgement was used to develop product specific transport distance estimations.;This is a mobile infrastructure, representing the product of a toner module, laser printer, black/white. Its production represents a standard black toner cartridge with a capacity of 5,000 prints A4 and a coverage of 5%, specifically a HP C4096A for HP2100 printers. It has a mass of 880 gr and an additional mass of 260 gr for the toner. It includes all materials necessary to construct it and energy consumption during manufacturing. This activity starts at the gate of the activities that produce 'toner module, laser printer, black/white', within the geography of Global. From cradle, i.e. including all upstream activities. This activity ends with the supply of 'toner module, laser printer, black/white', to the consumers of this product. Transport is included. Product losses during transportation are assumed negligible and are therefore not included.
market for toner module, laser printer, colour | market activity | Electronics | 2817:Manufacture of office machinery and equipment (except computers and periphe | C - Manufacturing | toner module, laser printer, colour | 44922: Parts for the goods of subclasses 44914, 44917 and 45150 | This is an infrastructure, representing the product of a toner module, laser printer, black/white. Its production represents a standard colour toner cartridge (cyan, yellow, magenta or black, CMYK) with a capacity of 5,000 prints A4 and a coverage of 5%, specifically a HP C4096A for HP2100 printers. It has a mass of 880 gr and an additional mass of 260 gr for the toner. It includes all materials necessary to construct it and energy consumption during manufacturing. |  | allocatable product | ecoQuery: https://ecoquery.ecoinvent.org/3.12/cutoff/dataset/3710/documentation This is a market activity. Each market represents the consumption mix of a product in a given geography, connecting suppliers with consumers of the same product in the same geographical area. Markets group the producers and also the imports of the product (if relevant) within the same geographical area. They also account for transport to the consumer and for the losses during that process, when relevant.;This is the market for 'toner module, laser printer, colour', in the Global geography.;In this market, expert judgement was used to develop product specific transport distance estimations.;This is a mobile infrastructure, representing the product of a toner module, laser printer, black/white. Its production represents a standard colour toner cartridge (cyan, yellow, magenta or black, CMYK) with a capacity of 5,000 prints A4 and a coverage of 5%, specifically a HP C4096A for HP2100 printers. It has a mass of 880 gr and an additional mass of 260 gr for the toner. It includes all materials necessary to construct it and energy consumption during manufacturing. This activity starts at the gate of the activities that produce 'toner module, laser printer, colour', within the geography of Global. From cradle, i.e. including all upstream activities. This activity ends with the supply of 'toner module, laser printer, colour', to the consumers of this product. Transport is included. Product losses during transportation are assumed negligible and are therefore not included.
market for toner, black, powder | market activity | Chemicals | 2022:Manufacture of paints, varnishes and similar coatings, printing ink and mas | C - Manufacturing | toner, black, powder | 35130: Printing ink | This product represents 1 kg of black toner powder. It is based on a composition of 5% Carbon Black, 18% Magnetite, 70% Binder Resin, the rest being organic and inorganic additives. It is designed for the use in black toner cartridges. |  | allocatable product | ecoQuery: https://ecoquery.ecoinvent.org/3.12/cutoff/dataset/6173/documentation This is a market activity. Each market represents the consumption mix of a product in a given geography, connecting suppliers with consumers of the same product in the same geographical area. Markets group the producers and also the imports of the product (if relevant) within the same geographical area. They also account for transport to the consumer and for the losses during that process, when relevant.;This is the market for 'toner, black, powder', in the Global geography.;In this market, expert judgement was used to develop product specific transport distance estimations. This activity starts at the gate of the activities that produce 'toner, black, powder', within the geography of Global. From cradle, i.e. including all upstream activities. This activity ends with the supply of 'toner, black, powder', to the consumers of this product. Transport is included. Product losses during transportation are assumed negligible and are therefore not included.
market for toner, colour, powder | market activity | Chemicals | 2022:Manufacture of paints, varnishes and similar coatings, printing ink and mas | C - Manufacturing | toner, colour, powder | 35130: Printing ink | This product represents 1 kg of colour toner powder. It is based on a composition of 5% Color, 83% Binder Resin, colour, the rest being organic and inorganic additives. It is designed for the use in colour toner cartridges of the colours Cyan, Magenta and Yellow. |  | allocatable product | ecoQuery: https://ecoquery.ecoinvent.org/3.12/cutoff/dataset/9579/documentation This is a market activity. Each market represents the consumption mix of a product in a given geography, connecting suppliers with consumers of the same product in the same geographical area. Markets group the producers and also the imports of the product (if relevant) within the same geographical area. They also account for transport to the consumer and for the losses during that process, when relevant.;This is the market for 'toner, colour, powder', in the Global geography.;In this market, expert judgement was used to develop product specific transport distance estimations. This activity starts at the gate of the activities that produce 'toner, colour, powder', within the geography of Global. From cradle, i.e. including all upstream activities. This activity ends with the supply of 'toner, colour, powder', to the consumers of this product. Transport is included. Product losses during transportation are assumed negligible and are therefore not included.
market for tower silo, plastic | market activity | Infrastructure & Machinery | 4100:Construction of buildings | F - Construction | tower silo, plastic | 53269: Other constructions for manufacturing | This is an immobile infrastructure, representing the construction of a "tower silo, plastic". It models a typical tower silo, with a foundation made of concrete and a tower silo made of glass fibre reinforced polyester. It has a size of 105 m3 and a lifetime of 25 years. The process includes construction material inputs, building machines and materials for their repair and replacement and end-of-life for the building infrastructure. It excludes direct emissions from construction, end-of-life of production and the resources used during utilization phase of the building. |  | allocatable product | ecoQuery: https://ecoquery.ecoinvent.org/3.12/cutoff/dataset/3866/documentation This is a market activity. In the case of services or immobile infrastructures, markets are connecting suppliers and consumers at a global level. For specific connections at regional level, direct links between the local producing activities and the local consumers are preferred. Transport or losses are logically not relevant for this type of products.;This is the market for 'tower silo, plastic', in the Global geography.;This market contains no transport or losses, as they are irrelevant for the delivered product. This activity starts with the built infrastructure ready to use. From cradle, i.e. including all upstream activities. This activity ends with the infrastructure made accessible to the users. Transport or losses are considered irrelevant for this product.
market for tractor, 4-wheel, agricultural | market activity | Infrastructure & Machinery; Agriculture & Animal Husbandry | 2821:Manufacture of agricultural and forestry machinery | C - Manufacturing | tractor, 4-wheel, agricultural | 4414: Agricultural tractors | This product is an infrastructure, modelling the production, maintenance and end-of-life of an 'tractor, 4-wheel, agricultural'. The machinery is assumed to have a mass of 3000 kg and a repair factor of 0.74. A repair factor of 0.74 means, that 74% of the initial materials of a new tractor are replaced during its lifetime. This is in addition to the materials used for maintenance. A user wishing to model this infrastructure in their studies, is advised to examine the relevant ecoinvent report (ecoinvent report No. 15.) |  | allocatable product | ecoQuery: https://ecoquery.ecoinvent.org/3.12/cutoff/dataset/7520/documentation This is a market activity. Each market represents the consumption mix of a product in a given geography, connecting suppliers with consumers of the same product in the same geographical area. Markets group the producers and also the imports of the product (if relevant) within the same geographical area. They also account for transport to the consumer and for the losses during that process, when relevant.;This is the market for 'tractor, 4-wheel, agricultural', in the Global geography.;Transport from producers to consumers of this product in the geography covered by the market is included.;This product is a mobile infrastructure, modelling the production, maintenance and end-of-life of an 'tractor, 4-wheel, agricultural'. The machinery is assumed to have a mass of 3000 kg and a repair factor of 0.74. A repair factor of 0.74 means, that 74% of the initial materials of a new tractor are replaced during its lifetime. This is in addition to the materials used for maintenance. A user wishing to model this infrastructure in their studies, is advised to examine the relevant ecoinvent report (ecoinvent report No. 15.) This activity starts with the built infrastructure ready to use. From cradle, i.e. including all upstream activities. This activity ends with the infrastructure made accessible to the users. Transport or losses are considered irrelevant for this product.
market for train, passenger, high speed | market activity | Infrastructure & Machinery; Transport | 3020:Manufacture of railway locomotives and rolling stock | C - Manufacturing | train, passenger, high speed | 49520: Self-propelled railway or tramway coaches, vans and trucks (except maintenance or service vehicles) | This product is an infrastructure that is used in the service of transportation. The train operates in high-speed. The life span of the train is assumed to be 25 years and its yearly performance is 400,000 vkm. |  | allocatable product | ecoQuery: https://ecoquery.ecoinvent.org/3.12/cutoff/dataset/968/documentation This is a market activity. Each market represents the consumption mix of a product in a given geography, connecting suppliers with consumers of the same product in the same geographical area. Markets group the producers and also the imports of the product (if relevant) within the same geographical area. They also account for transport to the consumer and for the losses during that process, when relevant.;This is the market for 'train, passenger, high speed', in the Global geography.;Transport from producers to consumers of this product in the geography covered by the market is included.;This product is a mobile infrastructure that is used in the service of transportation. The train operates in high-speed. The life span of the train is assumed to be 25 years and its yearly performance is 400,000 vkm. This activity starts at the gate of the activities that produce 'train, passenger, high speed', within the geography of Global. From cradle, i.e. including all upstream activities. This activity ends with the supply of 'train, passenger, high speed', to the consumers of this product. Transport is included. Product losses during transportation are assumed negligible and are therefore not included.
market for train, passenger, long-distance | market activity | Infrastructure & Machinery; Transport | 3020:Manufacture of railway locomotives and rolling stock | C - Manufacturing | train, passenger, long-distance | 49520: Self-propelled railway or tramway coaches, vans and trucks (except maintenance or service vehicles) | This product is an infrastructure that is used in the service of transportation. The train operates for long distances. Its life span is assumed to be 40 years, its yearly performance is 500,000 vkm and its total weight of 317 tons. |  | allocatable product | ecoQuery: https://ecoquery.ecoinvent.org/3.12/cutoff/dataset/677/documentation This is a market activity. Each market represents the consumption mix of a product in a given geography, connecting suppliers with consumers of the same product in the same geographical area. Markets group the producers and also the imports of the product (if relevant) within the same geographical area. They also account for transport to the consumer and for the losses during that process, when relevant.;This is the market for 'train, passenger, long-distance', in the Global geography.;Transport from producers to consumers of this product in the geography covered by the market is included.;This product is a mobile infrastructure that is used in the service of transportation. The train operates for long distances. Its life span is assumed to be 40 years, its yearly performance is 500,000 vkm and its total weight of 317 tons. This activity starts at the gate of the activities that produce 'train, passenger, long-distance', within the geography of Global. From cradle, i.e. including all upstream activities. This activity ends with the supply of 'train, passenger, long-distance', to the consumers of this product. Transport is included. Product losses during transportation are assumed negligible and are therefore not included.
market for train, passenger, regional | market activity | Infrastructure & Machinery; Transport | 3020:Manufacture of railway locomotives and rolling stock | C - Manufacturing | train, passenger, regional | 49520: Self-propelled railway or tramway coaches, vans and trucks (except maintenance or service vehicles) | This product is an infrastructure that is used in the service of transportation. The train oparates in regional routes. Its life span is assumed to be 40 years, its yearly performance is 150,000 vkm and its total weight of 171 tons. |  | allocatable product | ecoQuery: https://ecoquery.ecoinvent.org/3.12/cutoff/dataset/1060/documentation This is a market activity. Each market represents the consumption mix of a product in a given geography, connecting suppliers with consumers of the same product in the same geographical area. Markets group the producers and also the imports of the product (if relevant) within the same geographical area. They also account for transport to the consumer and for the losses during that process, when relevant.;This is the market for 'train, passenger, regional', in the Global geography.;Transport from producers to consumers of this product in the geography covered by the market is included.;This product is a mobile infrastructure that is used in the service of transportation. The train oparates in regional routes. Its life span is assumed to be 40 years, its yearly performance is 150,000 vkm and its total weight of 171 tons. This activity starts at the gate of the activities that produce 'train, passenger, regional', within the geography of Global. From cradle, i.e. including all upstream activities. This activity ends with the supply of 'train, passenger, regional', to the consumers of this product. Transport is included. Product losses during transportation are assumed negligible and are therefore not included.
market for tram | market activity | Infrastructure & Machinery; Transport | 3020:Manufacture of railway locomotives and rolling stock | C - Manufacturing | tram | 49520: Self-propelled railway or tramway coaches, vans and trucks (except maintenance or service vehicles) | This product is an infrastructure that is used in the service of transportation. The dataset includes the production and end-of-life of a tram. Its life span is assumed to be 30 years and its yearly performance is 1,120,000 vkm. |  | allocatable product | ecoQuery: https://ecoquery.ecoinvent.org/3.12/cutoff/dataset/8853/documentation This is a market activity. Each market represents the consumption mix of a product in a given geography, connecting suppliers with consumers of the same product in the same geographical area. Markets group the producers and also the imports of the product (if relevant) within the same geographical area. They also account for transport to the consumer and for the losses during that process, when relevant.;This is the market for 'tram', in the Global geography.;Transport from producers to consumers of this product in the geography covered by the market is included.;This product is a mobile infrastructure that is used in the service of transportation. The dataset includes the production and end-of-life of a tram. Its life span is assumed to be 30 years and its yearly performance is 1,120,000 vkm. This activity starts at the gate of the activities that produce 'tram', within the geography of Global. From cradle, i.e. including all upstream activities. This activity ends with the supply of 'tram', to the consumers of this product. Transport is included. Product losses during transportation are assumed negligible and are therefore not included.
market for tram track | market activity | Infrastructure & Machinery; Transport | 4210:Construction of roads and railways | F - Construction | tram track | 53212: Railways | This is delivering the service of construction, operation, maintenance and end-of-life of 1 meter *year tram track. The infrastructure includes a double track concrete stretch (width=6.5m) and a bitumen layer of 3 cm on top. Its life span is estimated at 15 years. |  | allocatable product | ecoQuery: https://ecoquery.ecoinvent.org/3.12/cutoff/dataset/1786/documentation This is a market activity. Each market represents the consumption mix of a product in a given geography, connecting suppliers with consumers of the same product in the same geographical area. Markets group the producers and also the imports of the product (if relevant) within the same geographical area. They also account for transport to the consumer and for the losses during that process, when relevant.;This is the market for 'tram track', in the Global geography.;This market contains no transport or losses, as they are irrelevant for the delivered product.;This is delivering the service of construction, operation, maintenance and end-of-life of 1 meter *year tram track. The infrastructure includes a double track concrete stretch (width=6.5m) and a bitumen layer of 3 cm on top. Its life span is estimated at 15 years. This activity starts with the service generation. From cradle, i.e. including all upstream activities. This activity ends with the service supplied to its consumers. Transport or losses are considered irrelevant for this product.
market for transformer, high voltage use | market activity | Infrastructure & Machinery; Electricity | 2710:Manufacture of electric motors, generators, transformers and electricity di | C - Manufacturing | transformer, high voltage use | 46121: Electrical transformers | This product represents a typical high voltage transformer used in an area of 200 up to 380 V. Transformers are used to supply power from an alternating current power source to equipment which uses a different voltage. |  | allocatable product | ecoQuery: https://ecoquery.ecoinvent.org/3.12/cutoff/dataset/3219/documentation This is a market activity. Each market represents the consumption mix of a product in a given geography, connecting suppliers with consumers of the same product in the same geographical area. Markets group the producers and also the imports of the product (if relevant) within the same geographical area. They also account for transport to the consumer and for the losses during that process, when relevant.;This is the market for 'transformer, high voltage use', in the Global geography.;In this market, expert judgement was used to develop product specific transport distance estimations. This activity starts at the gate of the activities that produce 'transformer, high voltage use', within the geography of Global. From cradle, i.e. including all upstream activities. This activity ends with the supply of 'transformer, high voltage use', to the consumers of this product. Transport is included. Product losses during transportation are assumed negligible and are therefore not included.
market for transformer, low voltage use | market activity | Infrastructure & Machinery; Electricity | 2710:Manufacture of electric motors, generators, transformers and electricity di | C - Manufacturing | transformer, low voltage use | 46121: Electrical transformers | This product represents a typical low voltage transformer used in an area of 5 up to 25 V. Transformers are used to supply power from an alternating current power source to equipment which uses a different voltage. |  | allocatable product | ecoQuery: https://ecoquery.ecoinvent.org/3.12/cutoff/dataset/2020/documentation This is a market activity. Each market represents the consumption mix of a product in a given geography, connecting suppliers with consumers of the same product in the same geographical area. Markets group the producers and also the imports of the product (if relevant) within the same geographical area. They also account for transport to the consumer and for the losses during that process, when relevant.;This is the market for 'transformer, low voltage use', in the Global geography.;In this market, expert judgement was used to develop product specific transport distance estimations. This activity starts at the gate of the activities that produce 'transformer, low voltage use', within the geography of Global. From cradle, i.e. including all upstream activities. This activity ends with the supply of 'transformer, low voltage use', to the consumers of this product. Transport is included. Product losses during transportation are assumed negligible and are therefore not included.
market for transistor, auxilliaries and energy use | market activity | Electronics | 2610:Manufacture of electronic components and boards | C - Manufacturing | transistor, auxilliaries and energy use | 47150: Diodes, transistors and similar semi-conductor devices; photosensitive semi-conductor devices; light emitting […] | This is delivering the burdens of energy and auxiliary material requirements for the production of 1 kg of transistors over all types of transistors. It includes data for energy, emission, end-of-life, infrastructure. This should be used in combination with the materials used for the production of the component. |  | allocatable product | ecoQuery: https://ecoquery.ecoinvent.org/3.12/cutoff/dataset/6861/documentation This is a market activity. Each market represents the consumption mix of a product in a given geography, connecting suppliers with consumers of the same product in the same geographical area. Markets group the producers and also the imports of the product (if relevant) within the same geographical area. They also account for transport to the consumer and for the losses during that process, when relevant.;This is the market for 'transistor, auxilliaries and energy use', in the Global geography.;Transport from producers to consumers of this product in the geography covered by the market is included. This activity starts at the gate of the activities that produce 'transistor, auxilliaries and energy use', within the geography of Global. From cradle, i.e. including all upstream activities. This activity ends with the supply of 'transistor, auxilliaries and energy use', to the consumers of this product. Transport is included. Product losses during transportation are assumed negligible and are therefore not included.
market for transistor, surface-mounted | market activity | Electronics | 2610:Manufacture of electronic components and boards | C - Manufacturing | transistor, surface-mounted | 47150: Diodes, transistors and similar semi-conductor devices; photosensitive semi-conductor devices; light emitting […] | This is an electric component usually soldered to a printed wiring board (PWB) in electronic circuits. Transistors are made of semiconductor material and are used to switch or amplify electric signals. For this product it is assumed that a typical SMD transistor in electronic modules has an average weight of 0.593 g. This component is designed for surface mounting. |  | allocatable product | ecoQuery: https://ecoquery.ecoinvent.org/3.12/cutoff/dataset/5326/documentation This is a market activity. Each market represents the consumption mix of a product in a given geography, connecting suppliers with consumers of the same product in the same geographical area. Markets group the producers and also the imports of the product (if relevant) within the same geographical area. They also account for transport to the consumer and for the losses during that process, when relevant.;This is the market for 'transistor, surface-mounted', in the Global geography.;In this market, expert judgement was used to develop product specific transport distance estimations. This activity starts at the gate of the activities that produce 'transistor, surface-mounted', within the geography of Global. From cradle, i.e. including all upstream activities. This activity ends with the supply of 'transistor, surface-mounted', to the consumers of this product. Transport is included. Product losses during transportation are assumed negligible and are therefore not included.
market for transistor, wired, big size, through-hole mounting | market activity | Electronics | 2610:Manufacture of electronic components and boards | C - Manufacturing | transistor, wired, big size, through-hole mounting | 47150: Diodes, transistors and similar semi-conductor devices; photosensitive semi-conductor devices; light emitting […] | This is an electric component usually soldered to a printed wiring board (PWB) in electronic circuits. Transistors are made of semiconductor material and are used to switch or amplify electric signals. For this product it is assumed that a typical wired, big-size transistor in electronic modules has an average weight of 6.34 g. This component is designed for through-hole mounting. |  | allocatable product | ecoQuery: https://ecoquery.ecoinvent.org/3.12/cutoff/dataset/7656/documentation This is a market activity. Each market represents the consumption mix of a product in a given geography, connecting suppliers with consumers of the same product in the same geographical area. Markets group the producers and also the imports of the product (if relevant) within the same geographical area. They also account for transport to the consumer and for the losses during that process, when relevant.;This is the market for 'transistor, wired, big size, through-hole mounting', in the Global geography.;In this market, expert judgement was used to develop product specific transport distance estimations. This activity starts at the gate of the activities that produce 'transistor, wired, big size, through-hole mounting', within the geography of Global. From cradle, i.e. including all upstream activities. This activity ends with the supply of 'transistor, wired, big size, through-hole mounting', to the consumers of this product. Transport is included. Product losses during transportation are assumed negligible and are therefore not included.
market for transistor, wired, small size, through-hole mounting | market activity | Electronics | 2610:Manufacture of electronic components and boards | C - Manufacturing | transistor, wired, small size, through-hole mounting | 47150: Diodes, transistors and similar semi-conductor devices; photosensitive semi-conductor devices; light emitting […] | This is an electric component usually soldered to a printed wiring board (PWB) in electronic circuits. Transistors are made of semiconductor material and are used to switch or amplify electric signals. For this product it is assumed that a wired, small-size transistor in electronic modules has an average weight of 0.818 g. This component is designed for through-hole mounting. |  | allocatable product | ecoQuery: https://ecoquery.ecoinvent.org/3.12/cutoff/dataset/5405/documentation This is a market activity. Each market represents the consumption mix of a product in a given geography, connecting suppliers with consumers of the same product in the same geographical area. Markets group the producers and also the imports of the product (if relevant) within the same geographical area. They also account for transport to the consumer and for the losses during that process, when relevant.;This is the market for 'transistor, wired, small size, through-hole mounting', in the Global geography.;In this market, expert judgement was used to develop product specific transport distance estimations. This activity starts at the gate of the activities that produce 'transistor, wired, small size, through-hole mounting', within the geography of Global. From cradle, i.e. including all upstream activities. This activity ends with the supply of 'transistor, wired, small size, through-hole mounting', to the consumers of this product. Transport is included. Product losses during transportation are assumed negligible and are therefore not included.
market for transmission network, electricity, high voltage | market activity | Infrastructure & Machinery; Electricity | 4220:Construction of utility projects | F - Construction | transmission network, electricity, high voltage | 53252: Local cables and related works | This product describes the infrastructure (poles, cables etc.) of the electricity distribution network for electricity in the voltage range above 24kV (high voltage) in the unit of kilometers of network. |  | allocatable product | ecoQuery: https://ecoquery.ecoinvent.org/3.12/cutoff/dataset/7788/documentation This is a market activity. Each market represents the consumption mix of a product in a given geography, connecting suppliers with consumers of the same product in the same geographical area. Markets group the producers and also the imports of the product (if relevant) within the same geographical area. They also account for transport to the consumer and for the losses during that process, when relevant.;This is the market for 'transmission network, electricity, high voltage', in the Global geography.;Transport from producers to consumers of this product in the geography covered by the market is included.;This product describes the infrastructure (poles, cables etc.) of the electricity distribution network for electricity in the voltage range above 24kV (high voltage) in the unit of kilometers of network. This activity starts at the gate of the activities that produce 'transmission network, electricity, high voltage', within the geography of Global. From cradle, i.e. including all upstream activities. This activity ends with the supply of 'transmission network, electricity, high voltage', to the consumers of this product. Transport is included. Product losses during transportation are assumed negligible and are therefore not included.
market for transmission network, electricity, high voltage direct current aerial line | market activity | Infrastructure & Machinery; Electricity | 4220:Construction of utility projects | F - Construction | transmission network, electricity, high voltage direct current aerial line | 53242: Long-distance communication and power lines (cables) | high voltage direct current aerial line.The voltage level is assumed to be 250 or 350 kV, respectively. Default value for power losses at 50 % load sum up to 2.14E8 kWh/km; service life: 40 a |  | allocatable product | ecoQuery: https://ecoquery.ecoinvent.org/3.12/cutoff/dataset/30572/documentation This is a market activity. Each market represents the consumption mix of a product in a given geography, connecting suppliers with consumers of the same product in the same geographical area. Markets group the producers and also the imports of the product (if relevant) within the same geographical area. They also account for transport to the consumer and for the losses during that process, when relevant.;This is the market for 'transmission network, electricity, high voltage direct current aerial line', in the Global geography. This activity starts at the gate of the activities that produce 'transmission network, electricity, high voltage direct current aerial line', within the geography of Global. From cradle, i.e. including all upstream activities. This activity ends with the supply of 'transmission network, electricity, high voltage direct current aerial line' to the consumers of this product. Product losses during transportation are assumed negligible and are therefore not included.
market for transmission network, electricity, high voltage direct current land cable | market activity | Infrastructure & Machinery; Electricity | 4220:Construction of utility projects | F - Construction | transmission network, electricity, high voltage direct current land cable | 53242: Long-distance communication and power lines (cables) | high voltage direct current land cable (Cu conductor 400 kV); service life: 40 a |  | allocatable product | ecoQuery: https://ecoquery.ecoinvent.org/3.12/cutoff/dataset/28993/documentation This is a market activity. Each market represents the consumption mix of a product in a given geography, connecting suppliers with consumers of the same product in the same geographical area. Markets group the producers and also the imports of the product (if relevant) within the same geographical area. They also account for transport to the consumer and for the losses during that process, when relevant.;This is the market for 'transmission network, electricity, high voltage direct current land cable', in the Global geography. This activity starts at the gate of the activities that produce 'transmission network, electricity, high voltage direct current land cable', within the geography of Global. From cradle, i.e. including all upstream activities. This activity ends with the supply of 'transmission network, electricity, high voltage direct current land cable' to the consumers of this product. Product losses during transportation are assumed negligible and are therefore not included.
market for transmission network, electricity, high voltage direct current subsea cable | market activity | Infrastructure & Machinery; Electricity | 4220:Construction of utility projects | F - Construction | transmission network, electricity, high voltage direct current subsea cable | 53242: Long-distance communication and power lines (cables) | high voltage direct current subsea cable (450 kV, 2x790-mm² copper conductors, mass-impregnated paper insulation, and steel and lead sheeting); service life: 40 a |  | allocatable product | ecoQuery: https://ecoquery.ecoinvent.org/3.12/cutoff/dataset/29870/documentation This is a market activity. Each market represents the consumption mix of a product in a given geography, connecting suppliers with consumers of the same product in the same geographical area. Markets group the producers and also the imports of the product (if relevant) within the same geographical area. They also account for transport to the consumer and for the losses during that process, when relevant.;This is the market for 'transmission network, electricity, high voltage direct current subsea cable', in the Global geography. This activity starts at the gate of the activities that produce 'transmission network, electricity, high voltage direct current subsea cable', within the geography of Global. From cradle, i.e. including all upstream activities. This activity ends with the supply of 'transmission network, electricity, high voltage direct current subsea cable' to the consumers of this product. Product losses during transportation are assumed negligible and are therefore not included.
market for transmission network, electricity, medium voltage | market activity | Infrastructure & Machinery; Electricity | 4220:Construction of utility projects | F - Construction | transmission network, electricity, medium voltage | 53252: Local cables and related works | This product describes the infrastructure (poles, cables etc.) of the electricity distribution network for electricity in the voltage range between 1kV and 24 kV (medium voltage) in the unit of kilometers of network. It includes the high-to-medium voltage switching stations. |  | allocatable product | ecoQuery: https://ecoquery.ecoinvent.org/3.12/cutoff/dataset/1723/documentation This is a market activity. Each market represents the consumption mix of a product in a given geography, connecting suppliers with consumers of the same product in the same geographical area. Markets group the producers and also the imports of the product (if relevant) within the same geographical area. They also account for transport to the consumer and for the losses during that process, when relevant.;This is the market for 'transmission network, electricity, medium voltage', in the Global geography.;Transport from producers to consumers of this product in the geography covered by the market is included.;This product describes the infrastructure (poles, cables etc.) of the electricity distribution network for electricity in the voltage range between 1kV and 24 kV (medium voltage) in the unit of kilometers of network. It includes the high-to-medium voltage switching stations. This activity starts at the gate of the activities that produce 'transmission network, electricity, medium voltage', within the geography of Global. From cradle, i.e. including all upstream activities. This activity ends with the supply of 'transmission network, electricity, medium voltage', to the consumers of this product. Transport is included. Product losses during transportation are assumed negligible and are therefore not included.
market for transport, freight, aircraft with reefer, cooling | market activity | Transport | 5120:Freight air transport | H - Transportation and storage | transport, freight, aircraft with reefer, cooling | 65319: Air transport services of other freight | This is delivering the service of transportation of 1 metric ton across the distance of 1 km. This service only considers the transportation of goods in a cooled and controlled atmosphere. The vehicle operates with kerosene, in an average plane speed of 500 km/hour. The transport node indirectly considers empty trips (if any) by taking into account the total amount of freight transported throughout the lifetime of the mobile infrastructure. |  | allocatable product | ecoQuery: https://ecoquery.ecoinvent.org/3.12/cutoff/dataset/13358/documentation This is a market activity. Each market represents the consumption mix of a product in a given geography, connecting suppliers with consumers of the same product in the same geographical area. Markets group the producers and also the imports of the product (if relevant) within the same geographical area. They also account for transport to the consumer and for the losses during that process, when relevant.;This is the market for 'transport, freight, aircraft with reefer, cooling', in the Global geography.;This market contains no transport or losses, as they are irrelevant for the delivered product.;This is delivering the service of transportation of 1 metric ton across the distance of 1 km. This service only considers the transportation of goods in a cooled and controlled atmosphere. The vehicle operates with kerosene, in an average plane speed of 500 km/hour. The transport node indirectly considers empty trips (if any) by taking into account the total amount of freight transported throughout the lifetime of the mobile infrastructure. This activity starts with the service generation. From cradle, i.e. including all upstream activities. This activity ends with the service supplied to its consumers. Transport or losses are considered irrelevant for this product.
market for transport, freight, aircraft with reefer, freezing | market activity | Transport | 5120:Freight air transport | H - Transportation and storage | transport, freight, aircraft with reefer, freezing | 65319: Air transport services of other freight | This is delivering the service of transportation of 1 metric ton across the distance of 1 km. This service only considers the transportation of goods in a frozen and controlled atmosphere. The vehicle operates with kerosene, in an average plane speed of 500 km/hour. The transport node indirectly considers empty trips (if any) by taking into account the total amount of freight transported throughout the lifetime of the mobile infrastructure. |  | allocatable product | ecoQuery: https://ecoquery.ecoinvent.org/3.12/cutoff/dataset/14222/documentation This is a market activity. Each market represents the consumption mix of a product in a given geography, connecting suppliers with consumers of the same product in the same geographical area. Markets group the producers and also the imports of the product (if relevant) within the same geographical area. They also account for transport to the consumer and for the losses during that process, when relevant.;This is the market for 'transport, freight, aircraft with reefer, freezing', in the Global geography.;This market contains no transport or losses, as they are irrelevant for the delivered product.;This is delivering the service of transportation of 1 metric ton across the distance of 1 km. This service only considers the transportation of goods in a frozen and controlled atmosphere. The vehicle operates with kerosene, in an average plane speed of 500 km/hour. The transport node indirectly considers empty trips (if any) by taking into account the total amount of freight transported throughout the lifetime of the mobile infrastructure. This activity starts with the service generation. From cradle, i.e. including all upstream activities. This activity ends with the service supplied to its consumers. Transport or losses are considered irrelevant for this product.
market for transport, freight, aircraft, long haul | market activity | Transport | 5110:Passenger air transport | H - Transportation and storage | transport, freight, aircraft, long haul | 6531: Air transport services of freight | This is delivering the service of transportation of 1 metric ton across the distance of 1 km. This service only considers the transportation of goods. The vehicle operates with kerosene. Its operation is an average flight of a long-haul aircraft for distance greater than 4000 km. The transport node indirectly considers empty trips (if any) by taking into account the total amount of freight transported throughout the lifetime of the mobile infrastructure. |  | allocatable product | ecoQuery: https://ecoquery.ecoinvent.org/3.12/cutoff/dataset/21860/documentation This is a market activity. Each market represents the consumption mix of a product in a given geography, connecting suppliers with consumers of the same product in the same geographical area. Markets group the producers and also the imports of the product (if relevant) within the same geographical area. They also account for transport to the consumer and for the losses during that process, when relevant.;This is the market for 'transport, freight, aircraft, long haul', in the Global geography.;This market contains no transport or losses, as they are irrelevant for the delivered product.;This is delivering the service of transportation of 1 metric ton across the distance of 1 km. This service only considers the transportation of goods. The vehicle operates with kerosene. Its operation is an average flight of a long-haul aircraft for distance greater than 4000 km. The transport node indirectly considers empty trips (if any) by taking into account the total amount of freight transported throughout the lifetime of the mobile infrastructure. This activity starts with the service generation. From cradle, i.e. including all upstream activities. This activity ends with the service supplied to its consumers. Transport or losses are considered irrelevant for this product.
market for transport, freight, aircraft, medium haul | market activity | Transport | 5110:Passenger air transport | H - Transportation and storage | transport, freight, aircraft, medium haul | 6531: Air transport services of freight | This is delivering the service of transportation of 1 metric ton across the distance of 1 km. This service only considers the transportation of goods. The vehicle operates with kerosene. Its operation is an average flight of a medium-haul aircraft for distance between 1500 km and 4000 km. The transport node indirectly considers empty trips (if any) by taking into account the total amount of freight transported throughout the lifetime of the mobile infrastructure. |  | allocatable product | ecoQuery: https://ecoquery.ecoinvent.org/3.12/cutoff/dataset/21239/documentation This is a market activity. Each market represents the consumption mix of a product in a given geography, connecting suppliers with consumers of the same product in the same geographical area. Markets group the producers and also the imports of the product (if relevant) within the same geographical area. They also account for transport to the consumer and for the losses during that process, when relevant.;This is the market for 'transport, freight, aircraft, medium haul', in the Global geography.;This market contains no transport or losses, as they are irrelevant for the delivered product.;This is delivering the service of transportation of 1 metric ton across the distance of 1 km. This service only considers the transportation of goods. The vehicle operates with kerosene. Its operation is an average flight of a medium-haul aircraft for distance between 1500 km and 4000 km. The transport node indirectly considers empty trips (if any) by taking into account the total amount of freight transported throughout the lifetime of the mobile infrastructure. This activity starts with the service generation. From cradle, i.e. including all upstream activities. This activity ends with the service supplied to its consumers. Transport or losses are considered irrelevant for this product.
market for transport, freight, aircraft, short haul | market activity | Transport | 5110:Passenger air transport | H - Transportation and storage | transport, freight, aircraft, short haul | 6531: Air transport services of freight | This is delivering the service of transportation of 1 metric ton across the distance of 1 km. This service only considers the transportation of goods. The vehicle operates with kerosene. Its operation is an average flight of a short-haul aircraft for distance between 800 km and 1500 km. The transport node indirectly considers empty trips (if any) by taking into account the total amount of freight transported throughout the lifetime of the mobile infrastructure. |  | allocatable product | ecoQuery: https://ecoquery.ecoinvent.org/3.12/cutoff/dataset/19829/documentation This is a market activity. Each market represents the consumption mix of a product in a given geography, connecting suppliers with consumers of the same product in the same geographical area. Markets group the producers and also the imports of the product (if relevant) within the same geographical area. They also account for transport to the consumer and for the losses during that process, when relevant.;This is the market for 'transport, freight, aircraft, short haul', in the Global geography.;This market contains no transport or losses, as they are irrelevant for the delivered product.;This is delivering the service of transportation of 1 metric ton across the distance of 1 km. This service only considers the transportation of goods. The vehicle operates with kerosene. Its operation is an average flight of a short-haul aircraft for distance between 800 km and 1500 km. The transport node indirectly considers empty trips (if any) by taking into account the total amount of freight transported throughout the lifetime of the mobile infrastructure. This activity starts with the service generation. From cradle, i.e. including all upstream activities. This activity ends with the service supplied to its consumers. Transport or losses are considered irrelevant for this product.
market for transport, freight, aircraft, unspecified | market activity | Transport | 5120:Freight air transport | H - Transportation and storage | transport, freight, aircraft, unspecified | 65319: Air transport services of other freight | This is delivering the service of transportation of 1 metric ton across the distance of 1 km. This service only considers the transportation of goods. The vehicle operates with kerosene. Its operation is a combination of aircrafts used for activities where the distance of the transport supplied is unkown. The transport node indirectly considers empty trips (if any) by taking into account the total amount of freight transported throughout the lifetime of the mobile infrastructure. |  | allocatable product | ecoQuery: https://ecoquery.ecoinvent.org/3.12/cutoff/dataset/3220/documentation This is a market activity. Each market represents the consumption mix of a product in a given geography, connecting suppliers with consumers of the same product in the same geographical area. Markets group the producers and also the imports of the product (if relevant) within the same geographical area. They also account for transport to the consumer and for the losses during that process, when relevant.;This is the market for 'transport, freight, aircraft, unspecified', in the the Global geography. This is a generic market; the suppliers of this market make available this generic product by redirecting a part of the production of several more specific products.;No transport or losses have been considered for the generic product supplied in this market, as the transport modelled in the upstream niche markets for the more specific products do already account it.;This is delivering the service of transportation of 1 metric ton across the distance of 1 km. This service only considers the transportation of goods. The vehicle operates with kerosene. Its operation is a combination of aircrafts used for activities where the distance of the transport supplied is unkown. The transport node indirectly considers empty trips (if any) by taking into account the total amount of freight transported throughout the lifetime of the mobile infrastructure. This activity starts with the service generation. From cradle, i.e. including all upstream activities. This activity ends with the service supplied to its consumers. Transport or losses are considered irrelevant for this product.
market for transport, freight, aircraft, very short haul | market activity | Transport | 5110:Passenger air transport | H - Transportation and storage | transport, freight, aircraft, very short haul | 6531: Air transport services of freight | This is delivering the service of transportation of 1 metric ton across the distance of 1 km. This service only considers the transportation of goods. The vehicle operates with kerosene. Its operation is an average flight of a very short-haul aircraft for distance less than 800 km. The transport node indirectly considers empty trips (if any) by taking into account the total amount of freight transported throughout the lifetime of the mobile infrastructure. |  | allocatable product | ecoQuery: https://ecoquery.ecoinvent.org/3.12/cutoff/dataset/19575/documentation This is a market activity. Each market represents the consumption mix of a product in a given geography, connecting suppliers with consumers of the same product in the same geographical area. Markets group the producers and also the imports of the product (if relevant) within the same geographical area. They also account for transport to the consumer and for the losses during that process, when relevant.;This is the market for 'transport, freight, aircraft, very short haul', in the Global geography.;This market contains no transport or losses, as they are irrelevant for the delivered product.;This is delivering the service of transportation of 1 metric ton across the distance of 1 km. This service only considers the transportation of goods. The vehicle operates with kerosene. Its operation is an average flight of a very short-haul aircraft for distance less than 800 km. The transport node indirectly considers empty trips (if any) by taking into account the total amount of freight transported throughout the lifetime of the mobile infrastructure. This activity starts with the service generation. From cradle, i.e. including all upstream activities. This activity ends with the service supplied to its consumers. Transport or losses are considered irrelevant for this product.
market for transport, freight, conveyor belt | market activity | Transport | 492:Other land transport | H - Transportation and storage | transport, freight, conveyor belt | 86219: Support services to other mining | Here the transport of bulk material such as coal or ores by large industrial conveyor belts is described. This means of transport is commonly used in and between mines and preparation plants. |  | allocatable product | ecoQuery: https://ecoquery.ecoinvent.org/3.12/cutoff/dataset/18142/documentation This is a market activity. Each market represents the consumption mix of a product in a given geography, connecting suppliers with consumers of the same product in the same geographical area. Markets group the producers and also the imports of the product (if relevant) within the same geographical area. They also account for transport to the consumer and for the losses during that process, when relevant.;This is the market for 'transport, freight, conveyor belt', in the Global geography.;This market contains no transport or losses, as they are irrelevant for the delivered product.;This is delivering the service of transportation of 1 metric ton across the distance of 1 km. This service only considers the transportation of goods, specifically designed for heavy industrial applications and freight transport.The conveyor belt operates with electricity. Its lifetime is estimated to be 30 years. This activity starts with the service generation. From cradle, i.e. including all upstream activities. This activity ends with the service supplied to its consumers. Transport or losses are considered irrelevant for this product.
market for transport, freight, inland waterways, barge tanker, diesel | market activity | Transport | 5022:Inland freight water transport | H - Transportation and storage | transport, freight, inland waterways, barge tanker, diesel | 65222: Inland water transport services of freight by tankers | This is delivering the service of transportation of 1 metric ton across the distance of 1 km. This service only considers the transportation of goods. The vehicle operates with diesel. It has a transport performance of 881,119,408 tkm, an average life spam of 46.5 years and an average load of 710 tons. The transport node indirectly considers empty trips (if any) by taking into account the total amount of freight transported throughout the lifetime of the mobile infrastructure. |  | allocatable product | ecoQuery: https://ecoquery.ecoinvent.org/3.12/cutoff/dataset/17816/documentation This is a market activity. Each market represents the consumption mix of a product in a given geography, connecting suppliers with consumers of the same product in the same geographical area. Markets group the producers and also the imports of the product (if relevant) within the same geographical area. They also account for transport to the consumer and for the losses during that process, when relevant.;This is the market for 'transport, freight, inland waterways, barge tanker', in the geography of Europe.;This market contains no transport or losses, as they are irrelevant for the delivered product.;This is delivering the service of transportation of 1 metric ton across the distance of 1 km. This service only considers the transportation of goods. The vehicle operates with diesel. It has a transport performance of 881,119,408 tkm, an average life spam of 46.5 years and an average load of 710 tons. The transport node indirectly considers empty trips (if any) by taking into account the total amount of freight transported throughout the lifetime of the mobile infrastructure. This activity starts with the service generation. From cradle, i.e. including all upstream activities. This activity ends with the service supplied to its consumers. Transport or losses are considered irrelevant for this product.
market for transport, freight, inland waterways, barge with reefer, diesel, cooling | market activity | Transport | 5022:Inland freight water transport | H - Transportation and storage | transport, freight, inland waterways, barge with reefer, diesel, cooling | 65221: Inland water transport services of freight by refrigerator vessels | This is delivering the service of transportation of 1 metric ton across the distance of 1 km. This service only considers the transportation of goods in a cooled and controlled atmosphere. The vehicle operates with diesel, in an average barge speed of 20 km/hour. It has a transport performance of 738,644,684 tkm, an average life spam of 32.5 years and an average load of 852 tons. The transport node indirectly considers empty trips (if any) by taking into account the total amount of freight transported throughout the lifetime of the mobile infrastructure. |  | allocatable product | ecoQuery: https://ecoquery.ecoinvent.org/3.12/cutoff/dataset/13756/documentation This is a market activity. Each market represents the consumption mix of a product in a given geography, connecting suppliers with consumers of the same product in the same geographical area. Markets group the producers and also the imports of the product (if relevant) within the same geographical area. They also account for transport to the consumer and for the losses during that process, when relevant.;This is the market for 'transport, freight, inland waterways, barge with reefer, cooling', in the Global geography.;This market contains no transport or losses, as they are irrelevant for the delivered product.;This is delivering the service of transportation of 1 metric ton across the distance of 1 km. This service only considers the transportation of goods in a cooled and controlled atmosphere. The vehicle operates with diesel, in an average barge speed of 20 km/hour. It has a transport performance of 738,644,684 tkm, an average life spam of 32.5 years and an average load of 852 tons. The transport node indirectly considers empty trips (if any) by taking into account the total amount of freight transported throughout the lifetime of the mobile infrastructure. This activity starts with the service generation. From cradle, i.e. including all upstream activities. This activity ends with the service supplied to its consumers. Transport or losses are considered irrelevant for this product.
market for transport, freight, inland waterways, barge with reefer, diesel, freezing | market activity | Transport | 5022:Inland freight water transport | H - Transportation and storage | transport, freight, inland waterways, barge with reefer, diesel, freezing | 65221: Inland water transport services of freight by refrigerator vessels | This is delivering the service of transportation of 1 metric ton across the distance of 1 km. This service only considers the transportation of goods in a frozen and controlled atmosphere. The vehicle operates with diesel, in an average barge speed of 20 km/hour. It has a transport performance of 738,644,684 tkm, an average life spam of 32.5 years and an average load of 852 tons. The transport node indirectly considers empty trips (if any) by taking into account the total amount of freight transported throughout the lifetime of the mobile infrastructure. |  | allocatable product | ecoQuery: https://ecoquery.ecoinvent.org/3.12/cutoff/dataset/12996/documentation This is a market activity. Each market represents the consumption mix of a product in a given geography, connecting suppliers with consumers of the same product in the same geographical area. Markets group the producers and also the imports of the product (if relevant) within the same geographical area. They also account for transport to the consumer and for the losses during that process, when relevant.;This is the market for 'transport, freight, inland waterways, barge with reefer, freezing', in the Global geography.;This market contains no transport or losses, as they are irrelevant for the delivered product.;This is delivering the service of transportation of 1 metric ton across the distance of 1 km. This service only considers the transportation of goods in a frozen and controlled atmosphere. The vehicle operates with diesel, in an average barge speed of 20 km/hour. It has a transport performance of 738,644,684 tkm, an average life spam of 32.5 years and an average load of 852 tons. The transport node indirectly considers empty trips (if any) by taking into account the total amount of freight transported throughout the lifetime of the mobile infrastructure. This activity starts with the service generation. From cradle, i.e. including all upstream activities. This activity ends with the service supplied to its consumers. Transport or losses are considered irrelevant for this product.
market for transport, freight, inland waterways, barge, diesel | market activity | Transport | 5022:Inland freight water transport | H - Transportation and storage | transport, freight, inland waterways, barge, diesel | 65229: Other inland water transport services of freight | This is delivering the service of transportation of 1 metric ton across the distance of 1 km. This service only considers the transportation of goods. The vehicle operates with diesel. It has a transport performance of 738,644,684 tkm, an average life spam of 32.5 years and an average load of 852 tons. The transport node indirectly considers empty trips (if any) by taking into account the total amount of freight transported throughout the lifetime of the mobile infrastructure. |  | allocatable product | ecoQuery: https://ecoquery.ecoinvent.org/3.12/cutoff/dataset/17550/documentation This is a market activity. Each market represents the consumption mix of a product in a given geography, connecting suppliers with consumers of the same product in the same geographical area. Markets group the producers and also the imports of the product (if relevant) within the same geographical area. They also account for transport to the consumer and for the losses during that process, when relevant.;This is the market for 'transport, freight, inland waterways, barge', in the Global geography.;This market contains no transport or losses, as they are irrelevant for the delivered product.;This is delivering the service of transportation of 1 metric ton across the distance of 1 km. This service only considers the transportation of goods. The vehicle operates with diesel. It has a transport performance of 738,644,684 tkm, an average life spam of 32.5 years and an average load of 852 tons. The transport node indirectly considers empty trips (if any) by taking into account the total amount of freight transported throughout the lifetime of the mobile infrastructure. This activity starts with the service generation. From cradle, i.e. including all upstream activities. This activity ends with the service supplied to its consumers. Transport or losses are considered irrelevant for this product.
market for transport, freight, light commercial vehicle, diesel, unregulated | market activity | Transport | 4923:Freight transport by road | H - Transportation and storage | transport, freight, light commercial vehicle, diesel, unregulated | 6511: Road transport services of freight | This is delivering the service of transportation of 1 metric ton across the distance of 1 km. This service only considers the transportation of goods. The vehicle operates with diesel, it does not meet any emission standard. The average freight load factor of light commercial vehicle is 1.0 tonnes, with a gross vehicle weight (GVW) of 2.0 tonnes. It has a lifetime capacity of 220,000 km. Data for transport is calculated for an average load factor, including empty return trips. |  | allocatable product | ecoQuery: https://ecoquery.ecoinvent.org/3.12/cutoff/dataset/21568/documentation This is a market activity. Each market represents the consumption mix of a product in a given geography, connecting suppliers with consumers of the same product in the same geographical area. Markets group the producers and also the imports of the product (if relevant) within the same geographical area. They also account for transport to the consumer and for the losses during that process, when relevant.;This is the market for 'transport, freight, light commercial vehicle, unregulated', in the geography of South Africa.;This market contains no transport or losses, as they are irrelevant for the delivered product.;This is delivering the service of transportation of 1 metric ton across the distance of 1 km. This service only considers the transportation of goods. The vehicle operates with diesel, it does not meet any emission standard. The average freight load factor of light commercial vehicle is 1.0 tonnes, with a gross vehicle weight (GVW) of 2.0 tonnes. It has a lifetime capacity of 220,000 km. Data for transport is calculated for an average load factor, including empty return trips. The activity starts and ends with the service of transport. From cradle, i.e. including all upstream activities. The activity starts and ends with the service of transport.
market for transport, freight, light commercial vehicle, EURO 1, fleet average | market activity | Transport | 4923:Freight transport by road | H - Transportation and storage | transport, freight, light commercial vehicle, EURO 1, fleet average | 6511: Road transport services of freight | This is delivering the service of transportation of 1 metric ton across the distance of 1 km. This service only considers the transportation of goods. The vehicle operates with diesel, its emission standard is classified as EURO1 and it falls under the category of light commercial vehicle. The average freight load factor of light commercial vehicle is 1.0 tonnes, with a gross vehicle weight (GVW) of 2.0 tonnes. It has a lifetime capacity of 220,000 km. Data for transport is calculated for an average load factor, including empty return trips. |  | allocatable product | ecoQuery: https://ecoquery.ecoinvent.org/3.12/cutoff/dataset/20931/documentation This is a market activity. Each market represents the consumption mix of a product in a given geography, connecting suppliers with consumers of the same product in the same geographical area. Markets group the producers and also the imports of the product (if relevant) within the same geographical area. They also account for transport to the consumer and for the losses during that process, when relevant.;This is the market for 'transport, freight, light commercial vehicle, EURO1', in the geography of South Africa.;This market contains no transport or losses, as they are irrelevant for the delivered product.;This is delivering the service of transportation of 1 metric ton across the distance of 1 km. This service only considers the transportation of goods. The vehicle operates with diesel, its emission standard is classified as EURO1 and it falls under the category of light commercial vehicle. The average freight load factor of light commercial vehicle is 1.0 tonnes, with a gross vehicle weight (GVW) of 2.0 tonnes. It has a lifetime capacity of 220,000 km. Data for transport is calculated for an average load factor, including empty return trips. The activity starts and ends with the service of transport. From cradle, i.e. including all upstream activities. The activity starts and ends with the service of transport.
market for transport, freight, light commercial vehicle, EURO 2, fleet average | market activity | Transport | 4923:Freight transport by road | H - Transportation and storage | transport, freight, light commercial vehicle, EURO 2, fleet average | 6511: Road transport services of freight | This is delivering the service of transportation of 1 metric ton across the distance of 1 km. This service only considers the transportation of goods. The vehicle operates with diesel, its emission standard is classified as EURO2 and it falls under the category of light commercial vehicle. The average freight load factor of light commercial vehicle is 1.0 tonnes, with a gross vehicle weight (GVW) of 2.0 tonnes. It has a lifetime capacity of 220,000 km. Data for transport is calculated for an average load factor, including empty return trips. |  | allocatable product | ecoQuery: https://ecoquery.ecoinvent.org/3.12/cutoff/dataset/20683/documentation This is a market activity. Each market represents the consumption mix of a product in a given geography, connecting suppliers with consumers of the same product in the same geographical area. Markets group the producers and also the imports of the product (if relevant) within the same geographical area. They also account for transport to the consumer and for the losses during that process, when relevant.;This is the market for 'transport, freight, light commercial vehicle, EURO2', in the geography of South Africa.;This market contains no transport or losses, as they are irrelevant for the delivered product.;This is delivering the service of transportation of 1 metric ton across the distance of 1 km. This service only considers the transportation of goods. The vehicle operates with diesel, its emission standard is classified as EURO2 and it falls under the category of light commercial vehicle. The average freight load factor of light commercial vehicle is 1.0 tonnes, with a gross vehicle weight (GVW) of 2.0 tonnes. It has a lifetime capacity of 220,000 km. Data for transport is calculated for an average load factor, including empty return trips. The activity starts and ends with the service of transport. From cradle, i.e. including all upstream activities. The activity starts and ends with the service of transport.
market for transport, freight, light commercial vehicle, fleet average | market activity | Transport | 4923:Freight transport by road | H - Transportation and storage | transport, freight, light commercial vehicle, fleet average | 65119: Other road transport services of freight | This is delivering the service of transportation of 1 metric ton across the distance of 1 km. This service only considers the transportation of goods. The vehicle operates with diesel or petrol, while its production is based of the Golf A4. Its life time performance is assumed to be 239,000 pkm. |  | allocatable product | ecoQuery: https://ecoquery.ecoinvent.org/3.12/cutoff/dataset/20924/documentation This is a market activity. Each market represents the consumption mix of a product in a given geography, connecting suppliers with consumers of the same product in the same geographical area. Markets group the producers and also the imports of the product (if relevant) within the same geographical area. They also account for transport to the consumer and for the losses during that process, when relevant.;This is the market for 'transport, freight, light commercial vehicle', in the geography of South Africa.;This market contains no transport or losses, as they are irrelevant for the delivered product.;This is delivering the service of transportation of 1 metric ton across the distance of 1 km. This service only considers the transportation of goods. The vehicle operates with diesel or petrol, while its production is based of the Golf A4. Its life time performance is assumed to be 239,000 pkm. The activity starts with the transport service by light commercial vehicle. From cradle, i.e. including all upstream activities. The activity ends with the supply of the transport activity.
market for transport, freight, lorry 28 metric ton, fatty acid methyl ester 100% | market activity | Transport | 4923:Freight transport by road | H - Transportation and storage | transport, freight, lorry 28 metric ton, fatty acid methyl ester 100% | 6511: Road transport services of freight | This is delivering the service of transportation of 1 metric ton across the distance of 1 km. This service only considers the transportation of goods. The vehicle operates with vegetable oil methyl ester 100%, its emission standard is classified as EURO3 and it is a lorry size of 28 metric tons. The average freight load is assumed to be 5.82 t. Data for transport is calculated for an average load factor, including empty return trips. |  | allocatable product | ecoQuery: https://ecoquery.ecoinvent.org/3.12/cutoff/dataset/17975/documentation This is a market activity. Each market represents the consumption mix of a product in a given geography, connecting suppliers with consumers of the same product in the same geographical area. Markets group the producers and also the imports of the product (if relevant) within the same geographical area. They also account for transport to the consumer and for the losses during that process, when relevant.;This is the market for 'transport, freight, lorry 28 metric ton, vegetable oil methyl ester 100%', in the Global geography.;This market contains no transport or losses, as they are irrelevant for the delivered product.;This is delivering the service of transportation of 1 metric ton across the distance of 1 km. This service only considers the transportation of goods. The vehicle operates with vegetable oil methyl ester 100%, its emission standard is classified as EURO3 and it is a lorry size of 28 metric tons. The average freight load is assumed to be 5.82 t. Data for transport is calculated for an average load factor, including empty return trips. This activity starts with the service generation. From cradle, i.e. including all upstream activities. This activity ends with the service supplied to its consumers. Transport or losses are considered irrelevant for this product.
market for transport, freight, lorry with reefer, diesel, cooling, fleet average | market activity | Transport | 4923:Freight transport by road | H - Transportation and storage | transport, freight, lorry with reefer, diesel, cooling, fleet average | 65111: Road transport services of freight by refrigerator vehicles | This is delivering the service of transportation of 1 metric ton across the distance of 1 km. This service includes the transport of reefer (refrigerated container) by a lorry (truck with semi-trailer). The vehicles used are a combination of lorries with different emission classes (EURO3, 4, 5, 6) and different size (16-32 metric tonnes and >32 metric tonnes).The lifetime capacity of the vehicles is 540,000 km. Data for transport is calculated for an average load factor, including empty return trips. |  | allocatable product | ecoQuery: https://ecoquery.ecoinvent.org/3.12/cutoff/dataset/13308/documentation This is a market activity. Each market represents the consumption mix of a product in a given geography, connecting suppliers with consumers of the same product in the same geographical area. Markets group the producers and also the imports of the product (if relevant) within the same geographical area. They also account for transport to the consumer and for the losses during that process, when relevant.;This is the market for 'transport, freight, lorry with reefer, cooling', in the Global geography.;This market contains no transport or losses, as they are irrelevant for the delivered product.;This is delivering the service of transportation of 1 metric ton across the distance of 1 km. This service includes the transport of reefer (refrigerated container) by a lorry (truck with semi-trailer). The vehicles used are a combination of lorries with different emission classes (EURO3, 4, 5, 6) and different size (16-32 metric tonnes and >32 metric tonnes).The lifetime capacity of the vehicles is 540,000 km. Data for transport is calculated for an average load factor, including empty return trips. This activity starts with the service generation. From cradle, i.e. including all upstream activities. This activity ends with the service supplied to its consumers. Transport or losses are considered irrelevant for this product.
market for transport, freight, lorry with reefer, diesel, freezing, fleet average | market activity | Transport | 4923:Freight transport by road | H - Transportation and storage | transport, freight, lorry with reefer, diesel, freezing, fleet average | 65111: Road transport services of freight by refrigerator vehicles | This is delivering the service of transportation of 1 metric ton across the distance of 1 km. This service includes the transport of reefer (refrigerated container) by a lorry (truck with semi-trailer). The vehicles used are a combination of lorries with different emission classes (EURO3, 4, 5, 6) and different size (16-32 metric tonnes and >32 metric tonnes). The lifetime capacity of the vehicles is 540,000 km. Data for transport is calculated for an average load factor, including empty return trips. |  | allocatable product | ecoQuery: https://ecoquery.ecoinvent.org/3.12/cutoff/dataset/13113/documentation This is a market activity. Each market represents the consumption mix of a product in a given geography, connecting suppliers with consumers of the same product in the same geographical area. Markets group the producers and also the imports of the product (if relevant) within the same geographical area. They also account for transport to the consumer and for the losses during that process, when relevant.;This is the market for 'transport, freight, lorry with reefer, freezing', in the Global geography.;This market contains no transport or losses, as they are irrelevant for the delivered product.;This is delivering the service of transportation of 1 metric ton across the distance of 1 km. This service includes the transport of reefer (refrigerated container) by a lorry (truck with semi-trailer). The vehicles used are a combination of lorries with different emission classes (EURO3, 4, 5, 6) and different size (16-32 metric tonnes and >32 metric tonnes). The lifetime capacity of the vehicles is 540,000 km. Data for transport is calculated for an average load factor, including empty return trips. This activity starts with the service generation. From cradle, i.e. including all upstream activities. This activity ends with the service supplied to its consumers. Transport or losses are considered irrelevant for this product.
market for transport, freight, lorry with ref. machine, 3.5-7.5 ton, diesel, EURO 3, R134a refrigerant, freezing | market activity | Transport | 4923:Freight transport by road | H - Transportation and storage | transport, freight, lorry with ref. machine, 3.5-7.5 ton, diesel, EURO 3, R134a refrigerant, freezing | 65111: Road transport services of freight by refrigerator vehicles | This is delivering the service of transportation of 1 metric ton across the distance of 1 km. This service only considers the transportation of refrigerated goods. The vehicle operates with diesel and uses R134a as a refrigerant, its emission standard is classified as EURO3 and it has a lorry size class of 3.5-7.5 metric tons. It is an average lorry in the referring weight class (net weight 6800t). It has a life span of 15 years and a lifetime capacity of 540,000 km Data for transport is calculated for an average load factor, including empty return trips. |  | allocatable product | ecoQuery: https://ecoquery.ecoinvent.org/3.12/cutoff/dataset/12971/documentation This is a market activity. Each market represents the consumption mix of a product in a given geography, connecting suppliers with consumers of the same product in the same geographical area. Markets group the producers and also the imports of the product (if relevant) within the same geographical area. They also account for transport to the consumer and for the losses during that process, when relevant.;This is the market for 'transport, freight, lorry with refrigeration machine, 3.5-7.5 ton, EURO3, R134a refrigerant, freezing', in the Global geography.;This market contains no transport or losses, as they are irrelevant for the delivered product.;This is delivering the service of transportation of 1 metric ton across the distance of 1 km. This service only considers the transportation of refrigerated goods. The vehicle operates with diesel and uses R134a as a refrigerant, its emission standard is classified as EURO3 and it has a lorry size class of 3.5-7.5 metric tons. It is an average lorry in the referring weight class (net weight 6800t). It has a life span of 15 years and a lifetime capacity of 540,000 km Data for transport is calculated for an average load factor, including empty return trips. This activity starts with the service generation. From cradle, i.e. including all upstream activities. This activity ends with the service supplied to its consumers. Transport or losses are considered irrelevant for this product.
market for transport, freight, lorry with ref. machine, 3.5-7.5 ton, diesel, EURO 4, R134a refrigerant, freezing | market activity | Transport | 4923:Freight transport by road | H - Transportation and storage | transport, freight, lorry with ref. machine, 3.5-7.5 ton, diesel, EURO 4, R134a refrigerant, freezing | 65111: Road transport services of freight by refrigerator vehicles | This is delivering the service of transportation of 1 metric ton across the distance of 1 km. This service only considers the transportation of refrigerated goods. The vehicle operates with diesel and uses R134a as a refrigerant, its emission standard is classified as EURO4 and it has a lorry size class of 3.5-7.5 metric tons. It is an average lorry in the referring weight class (net weight 6800t). It has a life span of 15 years and a lifetime capacity of 540,000 km Data for transport is calculated for an average load factor, including empty return trips. |  | allocatable product | ecoQuery: https://ecoquery.ecoinvent.org/3.12/cutoff/dataset/13247/documentation This is a market activity. Each market represents the consumption mix of a product in a given geography, connecting suppliers with consumers of the same product in the same geographical area. Markets group the producers and also the imports of the product (if relevant) within the same geographical area. They also account for transport to the consumer and for the losses during that process, when relevant.;This is the market for 'transport, freight, lorry with refrigeration machine, 3.5-7.5 ton, EURO4, R134a refrigerant, freezing', in the Global geography.;This market contains no transport or losses, as they are irrelevant for the delivered product.;This is delivering the service of transportation of 1 metric ton across the distance of 1 km. This service only considers the transportation of refrigerated goods. The vehicle operates with diesel and uses R134a as a refrigerant, its emission standard is classified as EURO4 and it has a lorry size class of 3.5-7.5 metric tons. It is an average lorry in the referring weight class (net weight 6800t). It has a life span of 15 years and a lifetime capacity of 540,000 km Data for transport is calculated for an average load factor, including empty return trips. This activity starts with the service generation. From cradle, i.e. including all upstream activities. This activity ends with the service supplied to its consumers. Transport or losses are considered irrelevant for this product.
market for transport, freight, lorry with ref. machine, 3.5-7.5 ton, diesel, EURO 5, R134a refrigerant, freezing | market activity | Transport | 4923:Freight transport by road | H - Transportation and storage | transport, freight, lorry with ref. machine, 3.5-7.5 ton, diesel, EURO 5, R134a refrigerant, freezing | 65111: Road transport services of freight by refrigerator vehicles | This is delivering the service of transportation of 1 metric ton across the distance of 1 km. This service only considers the transportation of refrigerated goods. The vehicle operates with diesel and uses R134a as a refrigerant, its emission standard is classified as EURO5 and it has a lorry size class of 3.5-7.5 metric tons. It is an average lorry in the referring weight class (net weight 6800t). It has a life span of 15 years and a lifetime capacity of 540,000 km Data for transport is calculated for an average load factor, including empty return trips. |  | allocatable product | ecoQuery: https://ecoquery.ecoinvent.org/3.12/cutoff/dataset/12639/documentation This is a market activity. Each market represents the consumption mix of a product in a given geography, connecting suppliers with consumers of the same product in the same geographical area. Markets group the producers and also the imports of the product (if relevant) within the same geographical area. They also account for transport to the consumer and for the losses during that process, when relevant.;This is the market for 'transport, freight, lorry with refrigeration machine, 3.5-7.5 ton, EURO5, R134a refrigerant, freezing', in the Global geography.;This market contains no transport or losses, as they are irrelevant for the delivered product.;This is delivering the service of transportation of 1 metric ton across the distance of 1 km. This service only considers the transportation of refrigerated goods. The vehicle operates with diesel and uses R134a as a refrigerant, its emission standard is classified as EURO5 and it has a lorry size class of 3.5-7.5 metric tons. It is an average lorry in the referring weight class (net weight 6800t). It has a life span of 15 years and a lifetime capacity of 540,000 km Data for transport is calculated for an average load factor, including empty return trips. This activity starts with the service generation. From cradle, i.e. including all upstream activities. This activity ends with the service supplied to its consumers. Transport or losses are considered irrelevant for this product.
market for transport, freight, lorry with ref. machine, 3.5-7.5 ton, diesel, EURO 6, R134a refrigerant, freezing | market activity | Transport | 4923:Freight transport by road | H - Transportation and storage | transport, freight, lorry with ref. machine, 3.5-7.5 ton, diesel, EURO 6, R134a refrigerant, freezing | 65111: Road transport services of freight by refrigerator vehicles | This is delivering the service of transportation of 1 metric ton across the distance of 1 km. This service only considers the transportation of refrigerated goods. The vehicle operates with diesel and uses R134a as a refrigerant, its emission standard is classified as EURO6 and it has a lorry size class of 3.5-7.5 metric tons. It is an average lorry in the referring weight class (net weight 6800t). It has a life span of 15 years and a lifetime capacity of 540,000 km Data for transport is calculated for an average load factor, including empty return trips. |  | allocatable product | ecoQuery: https://ecoquery.ecoinvent.org/3.12/cutoff/dataset/14057/documentation This is a market activity. Each market represents the consumption mix of a product in a given geography, connecting suppliers with consumers of the same product in the same geographical area. Markets group the producers and also the imports of the product (if relevant) within the same geographical area. They also account for transport to the consumer and for the losses during that process, when relevant.;This is the market for 'transport, freight, lorry with refrigeration machine, 3.5-7.5 ton, EURO6, R134a refrigerant, freezing', in the Global geography.;This market contains no transport or losses, as they are irrelevant for the delivered product.;This is delivering the service of transportation of 1 metric ton across the distance of 1 km. This service only considers the transportation of refrigerated goods. The vehicle operates with diesel and uses R134a as a refrigerant, its emission standard is classified as EURO6 and it has a lorry size class of 3.5-7.5 metric tons. It is an average lorry in the referring weight class (net weight 6800t). It has a life span of 15 years and a lifetime capacity of 540,000 km Data for transport is calculated for an average load factor, including empty return trips. This activity starts with the service generation. From cradle, i.e. including all upstream activities. This activity ends with the service supplied to its consumers. Transport or losses are considered irrelevant for this product.
market for transport, freight, lorry with refrigeration machine, 3.5-7.5 ton, diesel, EURO 3, CO2, liq. ref., cooling | market activity | Transport | 4923:Freight transport by road | H - Transportation and storage | transport, freight, lorry with refrigeration machine, 3.5-7.5 ton, diesel, EURO 3, CO2, liq. ref., cooling | 65111: Road transport services of freight by refrigerator vehicles | This is delivering the service of transportation of 1 metric ton across the distance of 1 km. This service only considers the transportation of refrigerated goods. The vehicle operates with diesel and uses carbon dioxide as a refrigerant, its emission standard is classified as EURO3 and it has a lorry size class of 3.5-7.5 metric tons. It is an average lorry in the referring weight class (net weight 6800t). It has a life span of 15 years and a lifetime capacity of 540,000 km Data for transport is calculated for an average load factor, including empty return trips. |  | allocatable product | ecoQuery: https://ecoquery.ecoinvent.org/3.12/cutoff/dataset/12771/documentation This is a market activity. Each market represents the consumption mix of a product in a given geography, connecting suppliers with consumers of the same product in the same geographical area. Markets group the producers and also the imports of the product (if relevant) within the same geographical area. They also account for transport to the consumer and for the losses during that process, when relevant.;This is the market for 'transport, freight, lorry with refrigeration machine, 3.5-7.5 ton, EURO3, carbon dioxide, liquid refrigerant, cooling', in the Global geography.;This market contains no transport or losses, as they are irrelevant for the delivered product.;This is delivering the service of transportation of 1 metric ton across the distance of 1 km. This service only considers the transportation of refrigerated goods. The vehicle operates with diesel and uses carbon dioxide as a refrigerant, its emission standard is classified as EURO3 and it has a lorry size class of 3.5-7.5 metric tons. It is an average lorry in the referring weight class (net weight 6800t). It has a life span of 15 years and a lifetime capacity of 540,000 km Data for transport is calculated for an average load factor, including empty return trips. This activity starts with the service generation. From cradle, i.e. including all upstream activities. This activity ends with the service supplied to its consumers. Transport or losses are considered irrelevant for this product.
market for transport, freight, lorry with refrigeration machine, 3.5-7.5 ton, diesel, EURO 3, CO2, liq. ref., freezing | market activity | Transport | 4923:Freight transport by road | H - Transportation and storage | transport, freight, lorry with refrigeration machine, 3.5-7.5 ton, diesel, EURO 3, CO2, liq. ref., freezing | 65111: Road transport services of freight by refrigerator vehicles | This is delivering the service of transportation of 1 metric ton across the distance of 1 km. This service only considers the transportation of refrigerated goods. The vehicle operates with diesel and uses carbon dioxide as a refrigerant, its emission standard is classified as EURO3 and it has a lorry size class of 3.5-7.5 metric tons. It is an average lorry in the referring weight class (net weight 6800t). It has a life span of 15 years and a lifetime capacity of 540,000 km Data for transport is calculated for an average load factor, including empty return trips. |  | allocatable product | ecoQuery: https://ecoquery.ecoinvent.org/3.12/cutoff/dataset/14244/documentation This is a market activity. Each market represents the consumption mix of a product in a given geography, connecting suppliers with consumers of the same product in the same geographical area. Markets group the producers and also the imports of the product (if relevant) within the same geographical area. They also account for transport to the consumer and for the losses during that process, when relevant.;This is the market for 'transport, freight, lorry with refrigeration machine, 3.5-7.5 ton, EURO3, carbon dioxide, liquid refrigerant, freezing', in the Global geography.;This market contains no transport or losses, as they are irrelevant for the delivered product.;This is delivering the service of transportation of 1 metric ton across the distance of 1 km. This service only considers the transportation of refrigerated goods. The vehicle operates with diesel and uses carbon dioxide as a refrigerant, its emission standard is classified as EURO3 and it has a lorry size class of 3.5-7.5 metric tons. It is an average lorry in the referring weight class (net weight 6800t). It has a life span of 15 years and a lifetime capacity of 540,000 km Data for transport is calculated for an average load factor, including empty return trips. This activity starts with the service generation. From cradle, i.e. including all upstream activities. This activity ends with the service supplied to its consumers. Transport or losses are considered irrelevant for this product.
market for transport, freight, lorry with refrigeration machine, 3.5-7.5 ton, diesel, EURO 3, R134a refrigerant, cooling | market activity | Transport | 4923:Freight transport by road | H - Transportation and storage | transport, freight, lorry with refrigeration machine, 3.5-7.5 ton, diesel, EURO 3, R134a refrigerant, cooling | 65111: Road transport services of freight by refrigerator vehicles | This is delivering the service of transportation of 1 metric ton across the distance of 1 km. This service only considers the transportation of refrigerated goods. The vehicle operates with diesel and uses R134a as a refrigerant, its emission standard is classified as EURO3 and it has a lorry size class of 3.5-7.5 metric tons. It is an average lorry in the referring weight class (net weight 6800t). It has a life span of 15 years and a lifetime capacity of 540,000 km Data for transport is calculated for an average load factor, including empty return trips. |  | allocatable product | ecoQuery: https://ecoquery.ecoinvent.org/3.12/cutoff/dataset/13194/documentation This is a market activity. Each market represents the consumption mix of a product in a given geography, connecting suppliers with consumers of the same product in the same geographical area. Markets group the producers and also the imports of the product (if relevant) within the same geographical area. They also account for transport to the consumer and for the losses during that process, when relevant.;This is the market for 'transport, freight, lorry with refrigeration machine, 3.5-7.5 ton, EURO3, R134a refrigerant, cooling', in the Global geography.;This market contains no transport or losses, as they are irrelevant for the delivered product.;This is delivering the service of transportation of 1 metric ton across the distance of 1 km. This service only considers the transportation of refrigerated goods. The vehicle operates with diesel and uses R134a as a refrigerant, its emission standard is classified as EURO3 and it has a lorry size class of 3.5-7.5 metric tons. It is an average lorry in the referring weight class (net weight 6800t). It has a life span of 15 years and a lifetime capacity of 540,000 km Data for transport is calculated for an average load factor, including empty return trips. This activity starts with the service generation. From cradle, i.e. including all upstream activities. This activity ends with the service supplied to its consumers. Transport or losses are considered irrelevant for this product.
market for transport, freight, lorry with refrigeration machine, 3.5-7.5 ton, diesel, EURO 4, CO2, liq. ref., cooling | market activity | Transport | 4923:Freight transport by road | H - Transportation and storage | transport, freight, lorry with refrigeration machine, 3.5-7.5 ton, diesel, EURO 4, CO2, liq. ref., cooling | 65111: Road transport services of freight by refrigerator vehicles | This is delivering the service of transportation of 1 metric ton across the distance of 1 km. This service only considers the transportation of refrigerated goods. The vehicle operates with diesel and uses carbon dioxide as a refrigerant, its emission standard is classified as EURO4 and it has a lorry size class of 3.5-7.5 metric tons. It is an average lorry in the referring weight class (net weight 6800t). It has a life span of 15 years and a lifetime capacity of 540,000 km Data for transport is calculated for an average load factor, including empty return trips. |  | allocatable product | ecoQuery: https://ecoquery.ecoinvent.org/3.12/cutoff/dataset/13556/documentation This is a market activity. Each market represents the consumption mix of a product in a given geography, connecting suppliers with consumers of the same product in the same geographical area. Markets group the producers and also the imports of the product (if relevant) within the same geographical area. They also account for transport to the consumer and for the losses during that process, when relevant.;This is the market for 'transport, freight, lorry with refrigeration machine, 3.5-7.5 ton, EURO4, carbon dioxide, liquid refrigerant, cooling', in the Global geography.;This market contains no transport or losses, as they are irrelevant for the delivered product.;This is delivering the service of transportation of 1 metric ton across the distance of 1 km. This service only considers the transportation of refrigerated goods. The vehicle operates with diesel and uses carbon dioxide as a refrigerant, its emission standard is classified as EURO4 and it has a lorry size class of 3.5-7.5 metric tons. It is an average lorry in the referring weight class (net weight 6800t). It has a life span of 15 years and a lifetime capacity of 540,000 km Data for transport is calculated for an average load factor, including empty return trips. This activity starts with the service generation. From cradle, i.e. including all upstream activities. This activity ends with the service supplied to its consumers. Transport or losses are considered irrelevant for this product.
market for transport, freight, lorry with refrigeration machine, 3.5-7.5 ton, diesel, EURO 4, CO2, liq. ref., freezing | market activity | Transport | 4923:Freight transport by road | H - Transportation and storage | transport, freight, lorry with refrigeration machine, 3.5-7.5 ton, diesel, EURO 4, CO2, liq. ref., freezing | 65111: Road transport services of freight by refrigerator vehicles | This is delivering the service of transportation of 1 metric ton across the distance of 1 km. This service only considers the transportation of refrigerated goods. The vehicle operates with diesel and uses carbon dioxide as a refrigerant, its emission standard is classified as EURO4 and it has a lorry size class of 3.5-7.5 metric tons. It is an average lorry in the referring weight class (net weight 6800t). It has a life span of 15 years and a lifetime capacity of 540,000 km Data for transport is calculated for an average load factor, including empty return trips. |  | allocatable product | ecoQuery: https://ecoquery.ecoinvent.org/3.12/cutoff/dataset/13313/documentation This is a market activity. Each market represents the consumption mix of a product in a given geography, connecting suppliers with consumers of the same product in the same geographical area. Markets group the producers and also the imports of the product (if relevant) within the same geographical area. They also account for transport to the consumer and for the losses during that process, when relevant.;This is the market for 'transport, freight, lorry with refrigeration machine, 3.5-7.5 ton, EURO4, carbon dioxide, liquid refrigerant, freezing', in the Global geography.;This market contains no transport or losses, as they are irrelevant for the delivered product.;This is delivering the service of transportation of 1 metric ton across the distance of 1 km. This service only considers the transportation of refrigerated goods. The vehicle operates with diesel and uses carbon dioxide as a refrigerant, its emission standard is classified as EURO4 and it has a lorry size class of 3.5-7.5 metric tons. It is an average lorry in the referring weight class (net weight 6800t). It has a life span of 15 years and a lifetime capacity of 540,000 km Data for transport is calculated for an average load factor, including empty return trips. This activity starts with the service generation. From cradle, i.e. including all upstream activities. This activity ends with the service supplied to its consumers. Transport or losses are considered irrelevant for this product.
market for transport, freight, lorry with refrigeration machine, 3.5-7.5 ton, diesel, EURO 4, R134a refrigerant, cooling | market activity | Transport | 4923:Freight transport by road | H - Transportation and storage | transport, freight, lorry with refrigeration machine, 3.5-7.5 ton, diesel, EURO 4, R134a refrigerant, cooling | 65111: Road transport services of freight by refrigerator vehicles | This is delivering the service of transportation of 1 metric ton across the distance of 1 km. This service only considers the transportation of refrigerated goods. The vehicle operates with diesel and uses R134a as a refrigerant, its emission standard is classified as EURO4 and it has a lorry size class of 3.5-7.5 metric tons. It is an average lorry in the referring weight class (net weight 6800t). It has a life span of 15 years and a lifetime capacity of 540,000 km Data for transport is calculated for an average load factor, including empty return trips. |  | allocatable product | ecoQuery: https://ecoquery.ecoinvent.org/3.12/cutoff/dataset/12435/documentation This is a market activity. Each market represents the consumption mix of a product in a given geography, connecting suppliers with consumers of the same product in the same geographical area. Markets group the producers and also the imports of the product (if relevant) within the same geographical area. They also account for transport to the consumer and for the losses during that process, when relevant.;This is the market for 'transport, freight, lorry with refrigeration machine, 3.5-7.5 ton, EURO4, R134a refrigerant, cooling', in the Global geography.;This market contains no transport or losses, as they are irrelevant for the delivered product.;This is delivering the service of transportation of 1 metric ton across the distance of 1 km. This service only considers the transportation of refrigerated goods. The vehicle operates with diesel and uses R134a as a refrigerant, its emission standard is classified as EURO4 and it has a lorry size class of 3.5-7.5 metric tons. It is an average lorry in the referring weight class (net weight 6800t). It has a life span of 15 years and a lifetime capacity of 540,000 km Data for transport is calculated for an average load factor, including empty return trips. This activity starts with the service generation. From cradle, i.e. including all upstream activities. This activity ends with the service supplied to its consumers. Transport or losses are considered irrelevant for this product.
market for transport, freight, lorry with refrigeration machine, 3.5-7.5 ton, diesel, EURO 5, CO2, liq. ref., cooling | market activity | Transport | 4923:Freight transport by road | H - Transportation and storage | transport, freight, lorry with refrigeration machine, 3.5-7.5 ton, diesel, EURO 5, CO2, liq. ref., cooling | 65111: Road transport services of freight by refrigerator vehicles | This is delivering the service of transportation of 1 metric ton across the distance of 1 km. This service only considers the transportation of refrigerated goods. The vehicle operates with diesel and uses carbon dioxide as a refrigerant, its emission standard is classified as EURO5 and it has a lorry size class of 3.5-7.5 metric tons. It is an average lorry in the referring weight class (net weight 6800t). It has a life span of 15 years and a lifetime capacity of 540,000 km Data for transport is calculated for an average load factor, including empty return trips. |  | allocatable product | ecoQuery: https://ecoquery.ecoinvent.org/3.12/cutoff/dataset/13228/documentation This is a market activity. Each market represents the consumption mix of a product in a given geography, connecting suppliers with consumers of the same product in the same geographical area. Markets group the producers and also the imports of the product (if relevant) within the same geographical area. They also account for transport to the consumer and for the losses during that process, when relevant.;This is the market for 'transport, freight, lorry with refrigeration machine, 3.5-7.5 ton, EURO5, carbon dioxide, liquid refrigerant, cooling', in the Global geography.;This market contains no transport or losses, as they are irrelevant for the delivered product.;This is delivering the service of transportation of 1 metric ton across the distance of 1 km. This service only considers the transportation of refrigerated goods. The vehicle operates with diesel and uses carbon dioxide as a refrigerant, its emission standard is classified as EURO5 and it has a lorry size class of 3.5-7.5 metric tons. It is an average lorry in the referring weight class (net weight 6800t). It has a life span of 15 years and a lifetime capacity of 540,000 km Data for transport is calculated for an average load factor, including empty return trips. This activity starts with the service generation. From cradle, i.e. including all upstream activities. This activity ends with the service supplied to its consumers. Transport or losses are considered irrelevant for this product.
market for transport, freight, lorry with refrigeration machine, 3.5-7.5 ton, diesel, EURO 5, CO2, liq. ref., freezing | market activity | Transport | 4923:Freight transport by road | H - Transportation and storage | transport, freight, lorry with refrigeration machine, 3.5-7.5 ton, diesel, EURO 5, CO2, liq. ref., freezing | 65111: Road transport services of freight by refrigerator vehicles | This is delivering the service of transportation of 1 metric ton across the distance of 1 km. This service only considers the transportation of refrigerated goods. The vehicle operates with diesel and uses carbon dioxide as a refrigerant, its emission standard is classified as EURO5 and it has a lorry size class of 3.5-7.5 metric tons. It is an average lorry in the referring weight class (net weight 6800t). It has a life span of 15 years and a lifetime capacity of 540,000 km Data for transport is calculated for an average load factor, including empty return trips. |  | allocatable product | ecoQuery: https://ecoquery.ecoinvent.org/3.12/cutoff/dataset/14144/documentation This is a market activity. Each market represents the consumption mix of a product in a given geography, connecting suppliers with consumers of the same product in the same geographical area. Markets group the producers and also the imports of the product (if relevant) within the same geographical area. They also account for transport to the consumer and for the losses during that process, when relevant.;This is the market for 'transport, freight, lorry with refrigeration machine, 3.5-7.5 ton, EURO5, carbon dioxide, liquid refrigerant, freezing', in the Global geography.;This market contains no transport or losses, as they are irrelevant for the delivered product.;This is delivering the service of transportation of 1 metric ton across the distance of 1 km. This service only considers the transportation of refrigerated goods. The vehicle operates with diesel and uses carbon dioxide as a refrigerant, its emission standard is classified as EURO5 and it has a lorry size class of 3.5-7.5 metric tons. It is an average lorry in the referring weight class (net weight 6800t). It has a life span of 15 years and a lifetime capacity of 540,000 km Data for transport is calculated for an average load factor, including empty return trips. This activity starts with the service generation. From cradle, i.e. including all upstream activities. This activity ends with the service supplied to its consumers. Transport or losses are considered irrelevant for this product.
market for transport, freight, lorry with refrigeration machine, 3.5-7.5 ton, diesel, EURO 5, R134a refrigerant, cooling | market activity | Transport | 4923:Freight transport by road | H - Transportation and storage | transport, freight, lorry with refrigeration machine, 3.5-7.5 ton, diesel, EURO 5, R134a refrigerant, cooling | 65111: Road transport services of freight by refrigerator vehicles | This is delivering the service of transportation of 1 metric ton across the distance of 1 km. This service only considers the transportation of refrigerated goods. The vehicle operates with diesel and uses R134a as a refrigerant, its emission standard is classified as EURO5 and it has a lorry size class of 3.5-7.5 metric tons. It is an average lorry in the referring weight class (net weight 6800t). It has a life span of 15 years and a lifetime capacity of 540,000 km Data for transport is calculated for an average load factor, including empty return trips. |  | allocatable product | ecoQuery: https://ecoquery.ecoinvent.org/3.12/cutoff/dataset/13253/documentation This is a market activity. Each market represents the consumption mix of a product in a given geography, connecting suppliers with consumers of the same product in the same geographical area. Markets group the producers and also the imports of the product (if relevant) within the same geographical area. They also account for transport to the consumer and for the losses during that process, when relevant.;This is the market for 'transport, freight, lorry with refrigeration machine, 3.5-7.5 ton, EURO5, R134a refrigerant, cooling', in the Global geography.;This market contains no transport or losses, as they are irrelevant for the delivered product.;This is delivering the service of transportation of 1 metric ton across the distance of 1 km. This service only considers the transportation of refrigerated goods. The vehicle operates with diesel and uses R134a as a refrigerant, its emission standard is classified as EURO5 and it has a lorry size class of 3.5-7.5 metric tons. It is an average lorry in the referring weight class (net weight 6800t). It has a life span of 15 years and a lifetime capacity of 540,000 km Data for transport is calculated for an average load factor, including empty return trips. This activity starts with the service generation. From cradle, i.e. including all upstream activities. This activity ends with the service supplied to its consumers. Transport or losses are considered irrelevant for this product.
market for transport, freight, lorry with refrigeration machine, 3.5-7.5 ton, diesel, EURO 6, CO2, liq. ref., cooling | market activity | Transport | 4923:Freight transport by road | H - Transportation and storage | transport, freight, lorry with refrigeration machine, 3.5-7.5 ton, diesel, EURO 6, CO2, liq. ref., cooling | 65111: Road transport services of freight by refrigerator vehicles | This is delivering the service of transportation of 1 metric ton across the distance of 1 km. This service only considers the transportation of refrigerated goods. The vehicle operates with diesel and uses carbon dioxide as a refrigerant, its emission standard is classified as EURO6 and it has a lorry size class of 3.5-7.5 metric tons. It is an average lorry in the referring weight class (net weight 6800t). It has a life span of 15 years and a lifetime capacity of 540,000 km Data for transport is calculated for an average load factor, including empty return trips. |  | allocatable product | ecoQuery: https://ecoquery.ecoinvent.org/3.12/cutoff/dataset/13541/documentation This is a market activity. Each market represents the consumption mix of a product in a given geography, connecting suppliers with consumers of the same product in the same geographical area. Markets group the producers and also the imports of the product (if relevant) within the same geographical area. They also account for transport to the consumer and for the losses during that process, when relevant.;This is the market for 'transport, freight, lorry with refrigeration machine, 3.5-7.5 ton, EURO6, carbon dioxide, liquid refrigerant, cooling', in the Global geography.;This market contains no transport or losses, as they are irrelevant for the delivered product.;This is delivering the service of transportation of 1 metric ton across the distance of 1 km. This service only considers the transportation of refrigerated goods. The vehicle operates with diesel and uses carbon dioxide as a refrigerant, its emission standard is classified as EURO6 and it has a lorry size class of 3.5-7.5 metric tons. It is an average lorry in the referring weight class (net weight 6800t). It has a life span of 15 years and a lifetime capacity of 540,000 km Data for transport is calculated for an average load factor, including empty return trips. This activity starts with the service generation. From cradle, i.e. including all upstream activities. This activity ends with the service supplied to its consumers. Transport or losses are considered irrelevant for this product.
market for transport, freight, lorry with refrigeration machine, 3.5-7.5 ton, diesel, EURO 6, CO2, liq. ref., freezing | market activity | Transport | 4923:Freight transport by road | H - Transportation and storage | transport, freight, lorry with refrigeration machine, 3.5-7.5 ton, diesel, EURO 6, CO2, liq. ref., freezing | 65111: Road transport services of freight by refrigerator vehicles | This is delivering the service of transportation of 1 metric ton across the distance of 1 km. This service only considers the transportation of refrigerated goods. The vehicle operates with diesel and uses carbon dioxide as a refrigerant, its emission standard is classified as EURO6 and it has a lorry size class of 3.5-7.5 metric tons. It is an average lorry in the referring weight class (net weight 6800t). It has a life span of 15 years and a lifetime capacity of 540,000 km Data for transport is calculated for an average load factor, including empty return trips. |  | allocatable product | ecoQuery: https://ecoquery.ecoinvent.org/3.12/cutoff/dataset/12450/documentation This is a market activity. Each market represents the consumption mix of a product in a given geography, connecting suppliers with consumers of the same product in the same geographical area. Markets group the producers and also the imports of the product (if relevant) within the same geographical area. They also account for transport to the consumer and for the losses during that process, when relevant.;This is the market for 'transport, freight, lorry with refrigeration machine, 3.5-7.5 ton, EURO6, carbon dioxide, liquid refrigerant, freezing', in the Global geography.;This market contains no transport or losses, as they are irrelevant for the delivered product.;This is delivering the service of transportation of 1 metric ton across the distance of 1 km. This service only considers the transportation of refrigerated goods. The vehicle operates with diesel and uses carbon dioxide as a refrigerant, its emission standard is classified as EURO6 and it has a lorry size class of 3.5-7.5 metric tons. It is an average lorry in the referring weight class (net weight 6800t). It has a life span of 15 years and a lifetime capacity of 540,000 km Data for transport is calculated for an average load factor, including empty return trips. This activity starts with the service generation. From cradle, i.e. including all upstream activities. This activity ends with the service supplied to its consumers. Transport or losses are considered irrelevant for this product.
market for transport, freight, lorry with refrigeration machine, 3.5-7.5 ton, diesel, EURO 6, R134a refrigerant, cooling | market activity | Transport | 4923:Freight transport by road | H - Transportation and storage | transport, freight, lorry with refrigeration machine, 3.5-7.5 ton, diesel, EURO 6, R134a refrigerant, cooling | 65111: Road transport services of freight by refrigerator vehicles | This is delivering the service of transportation of 1 metric ton across the distance of 1 km. This service only considers the transportation of refrigerated goods. The vehicle operates with diesel and uses R134a as a refrigerant, its emission standard is classified as EURO6 and it has a lorry size class of 3.5-7.5 metric tons. It is an average lorry in the referring weight class (net weight 6800t). It has a life span of 15 years and a lifetime capacity of 540,000 km Data for transport is calculated for an average load factor, including empty return trips. |  | allocatable product | ecoQuery: https://ecoquery.ecoinvent.org/3.12/cutoff/dataset/13209/documentation This is a market activity. Each market represents the consumption mix of a product in a given geography, connecting suppliers with consumers of the same product in the same geographical area. Markets group the producers and also the imports of the product (if relevant) within the same geographical area. They also account for transport to the consumer and for the losses during that process, when relevant.;This is the market for 'transport, freight, lorry with refrigeration machine, 3.5-7.5 ton, EURO6, R134a refrigerant, cooling', in the Global geography.;This market contains no transport or losses, as they are irrelevant for the delivered product.;This is delivering the service of transportation of 1 metric ton across the distance of 1 km. This service only considers the transportation of refrigerated goods. The vehicle operates with diesel and uses R134a as a refrigerant, its emission standard is classified as EURO6 and it has a lorry size class of 3.5-7.5 metric tons. It is an average lorry in the referring weight class (net weight 6800t). It has a life span of 15 years and a lifetime capacity of 540,000 km Data for transport is calculated for an average load factor, including empty return trips. This activity starts with the service generation. From cradle, i.e. including all upstream activities. This activity ends with the service supplied to its consumers. Transport or losses are considered irrelevant for this product.
market for transport, freight, lorry with refrigeration machine, 7.5-16 ton, diesel, EURO 3, CO2, liq. ref., cooling | market activity | Transport | 4923:Freight transport by road | H - Transportation and storage | transport, freight, lorry with refrigeration machine, 7.5-16 ton, diesel, EURO 3, CO2, liq. ref., cooling | 65111: Road transport services of freight by refrigerator vehicles | This is delivering the service of transportation of 1 metric ton across the distance of 1 km. This service only considers the transportation of refrigerated goods. The vehicle operates with diesel and uses carbon dioxide as a refrigerant, its emission standard is classified as EURO3 and it has a lorry size class of 7.5-16 metric tons. It is an average lorry in the referring weight class (net weight 6800t). It has a life span of 15 years and a lifetime capacity of 540,000 km Data for transport is calculated for an average load factor, including empty return trips. |  | allocatable product | ecoQuery: https://ecoquery.ecoinvent.org/3.12/cutoff/dataset/14218/documentation This is a market activity. Each market represents the consumption mix of a product in a given geography, connecting suppliers with consumers of the same product in the same geographical area. Markets group the producers and also the imports of the product (if relevant) within the same geographical area. They also account for transport to the consumer and for the losses during that process, when relevant.;This is the market for 'transport, freight, lorry with refrigeration machine, 7.5-16 ton, EURO3, carbon dioxide, liquid refrigerant, cooling', in the Global geography.;This market contains no transport or losses, as they are irrelevant for the delivered product.;This is delivering the service of transportation of 1 metric ton across the distance of 1 km. This service only considers the transportation of refrigerated goods. The vehicle operates with diesel and uses carbon dioxide as a refrigerant, its emission standard is classified as EURO3 and it has a lorry size class of 7.5-16 metric tons. It is an average lorry in the referring weight class (net weight 6800t). It has a life span of 15 years and a lifetime capacity of 540,000 km Data for transport is calculated for an average load factor, including empty return trips. This activity starts with the service generation. From cradle, i.e. including all upstream activities. This activity ends with the service supplied to its consumers. Transport or losses are considered irrelevant for this product.
market for transport, freight, lorry with refrigeration machine, 7.5-16 ton, diesel, EURO 3, CO2, liq. ref., freezing | market activity | Transport | 4923:Freight transport by road | H - Transportation and storage | transport, freight, lorry with refrigeration machine, 7.5-16 ton, diesel, EURO 3, CO2, liq. ref., freezing | 65111: Road transport services of freight by refrigerator vehicles | This is delivering the service of transportation of 1 metric ton across the distance of 1 km. This service only considers the transportation of refrigerated goods. The vehicle operates with diesel and uses carbon dioxide as a refrigerant, its emission standard is classified as EURO3 and it has a lorry size class of 7.5-16 metric tons. It is an average lorry in the referring weight class (net weight 6800t). It has a life span of 15 years and a lifetime capacity of 540,000 km Data for transport is calculated for an average load factor, including empty return trips. |  | allocatable product | ecoQuery: https://ecoquery.ecoinvent.org/3.12/cutoff/dataset/13692/documentation This is a market activity. Each market represents the consumption mix of a product in a given geography, connecting suppliers with consumers of the same product in the same geographical area. Markets group the producers and also the imports of the product (if relevant) within the same geographical area. They also account for transport to the consumer and for the losses during that process, when relevant.;This is the market for 'transport, freight, lorry with refrigeration machine, 7.5-16 ton, EURO3, carbon dioxide, liquid refrigerant, freezing', in the Global geography.;This market contains no transport or losses, as they are irrelevant for the delivered product.;This is delivering the service of transportation of 1 metric ton across the distance of 1 km. This service only considers the transportation of refrigerated goods. The vehicle operates with diesel and uses carbon dioxide as a refrigerant, its emission standard is classified as EURO3 and it has a lorry size class of 7.5-16 metric tons. It is an average lorry in the referring weight class (net weight 6800t). It has a life span of 15 years and a lifetime capacity of 540,000 km Data for transport is calculated for an average load factor, including empty return trips. This activity starts with the service generation. From cradle, i.e. including all upstream activities. This activity ends with the service supplied to its consumers. Transport or losses are considered irrelevant for this product.
market for transport, freight, lorry with refrigeration machine, 7.5-16 ton, diesel, EURO 3, R134a refrigerant, cooling | market activity | Transport | 4923:Freight transport by road | H - Transportation and storage | transport, freight, lorry with refrigeration machine, 7.5-16 ton, diesel, EURO 3, R134a refrigerant, cooling | 65111: Road transport services of freight by refrigerator vehicles | This is delivering the service of transportation of 1 metric ton across the distance of 1 km. This service only considers the transportation of refrigerated goods. The vehicle operates with diesel and uses R134a as a refrigerant, its emission standard is classified as EURO3 and it has a lorry size class of 7.5-16 metric tons. It is an average lorry in the referring weight class (net weight 6800t). It has a life span of 15 years and a lifetime capacity of 540,000 km Data for transport is calculated for an average load factor, including empty return trips. |  | allocatable product | ecoQuery: https://ecoquery.ecoinvent.org/3.12/cutoff/dataset/14092/documentation This is a market activity. Each market represents the consumption mix of a product in a given geography, connecting suppliers with consumers of the same product in the same geographical area. Markets group the producers and also the imports of the product (if relevant) within the same geographical area. They also account for transport to the consumer and for the losses during that process, when relevant.;This is the market for 'transport, freight, lorry with refrigeration machine, 7.5-16 ton, EURO3, R134a refrigerant, cooling', in the Global geography.;This market contains no transport or losses, as they are irrelevant for the delivered product.;This is delivering the service of transportation of 1 metric ton across the distance of 1 km. This service only considers the transportation of refrigerated goods. The vehicle operates with diesel and uses R134a as a refrigerant, its emission standard is classified as EURO3 and it has a lorry size class of 7.5-16 metric tons. It is an average lorry in the referring weight class (net weight 6800t). It has a life span of 15 years and a lifetime capacity of 540,000 km Data for transport is calculated for an average load factor, including empty return trips. This activity starts with the service generation. From cradle, i.e. including all upstream activities. This activity ends with the service supplied to its consumers. Transport or losses are considered irrelevant for this product.
market for transport, freight, lorry with refrigeration machine, 7.5-16 ton, diesel, EURO 3, R134a refrigerant, freezing | market activity | Transport | 4923:Freight transport by road | H - Transportation and storage | transport, freight, lorry with refrigeration machine, 7.5-16 ton, diesel, EURO 3, R134a refrigerant, freezing | 65111: Road transport services of freight by refrigerator vehicles | This is delivering the service of transportation of 1 metric ton across the distance of 1 km. This service only considers the transportation of refrigerated goods. The vehicle operates with diesel and uses R134a as a refrigerant, its emission standard is classified as EURO3 and it has a lorry size class of 7.5-16 metric tons. It is an average lorry in the referring weight class (net weight 6800t). It has a life span of 15 years and a lifetime capacity of 540,000 km Data for transport is calculated for an average load factor, including empty return trips. |  | allocatable product | ecoQuery: https://ecoquery.ecoinvent.org/3.12/cutoff/dataset/12578/documentation This is a market activity. Each market represents the consumption mix of a product in a given geography, connecting suppliers with consumers of the same product in the same geographical area. Markets group the producers and also the imports of the product (if relevant) within the same geographical area. They also account for transport to the consumer and for the losses during that process, when relevant.;This is the market for 'transport, freight, lorry with refrigeration machine, 7.5-16 ton, EURO3, R134a refrigerant, freezing', in the Global geography.;This market contains no transport or losses, as they are irrelevant for the delivered product.;This is delivering the service of transportation of 1 metric ton across the distance of 1 km. This service only considers the transportation of refrigerated goods. The vehicle operates with diesel and uses R134a as a refrigerant, its emission standard is classified as EURO3 and it has a lorry size class of 7.5-16 metric tons. It is an average lorry in the referring weight class (net weight 6800t). It has a life span of 15 years and a lifetime capacity of 540,000 km Data for transport is calculated for an average load factor, including empty return trips. This activity starts with the service generation. From cradle, i.e. including all upstream activities. This activity ends with the service supplied to its consumers. Transport or losses are considered irrelevant for this product.
market for transport, freight, lorry with refrigeration machine, 7.5-16 ton, diesel, EURO 4, CO2, liq. ref., cooling | market activity | Transport | 4923:Freight transport by road | H - Transportation and storage | transport, freight, lorry with refrigeration machine, 7.5-16 ton, diesel, EURO 4, CO2, liq. ref., cooling | 65111: Road transport services of freight by refrigerator vehicles | This is delivering the service of transportation of 1 metric ton across the distance of 1 km. This service only considers the transportation of refrigerated goods. The vehicle operates with diesel and uses carbon dioxide as a refrigerant, its emission standard is classified as EURO4 and it has a lorry size class of 7.5-16 metric tons. It is an average lorry in the referring weight class (net weight 6800t). It has a life span of 15 years and a lifetime capacity of 540,000 km Data for transport is calculated for an average load factor, including empty return trips. |  | allocatable product | ecoQuery: https://ecoquery.ecoinvent.org/3.12/cutoff/dataset/13578/documentation This is a market activity. Each market represents the consumption mix of a product in a given geography, connecting suppliers with consumers of the same product in the same geographical area. Markets group the producers and also the imports of the product (if relevant) within the same geographical area. They also account for transport to the consumer and for the losses during that process, when relevant.;This is the market for 'transport, freight, lorry with refrigeration machine, 7.5-16 ton, EURO4, carbon dioxide, liquid refrigerant, cooling', in the Global geography.;This market contains no transport or losses, as they are irrelevant for the delivered product.;This is delivering the service of transportation of 1 metric ton across the distance of 1 km. This service only considers the transportation of refrigerated goods. The vehicle operates with diesel and uses carbon dioxide as a refrigerant, its emission standard is classified as EURO4 and it has a lorry size class of 7.5-16 metric tons. It is an average lorry in the referring weight class (net weight 6800t). It has a life span of 15 years and a lifetime capacity of 540,000 km Data for transport is calculated for an average load factor, including empty return trips. This activity starts with the service generation. From cradle, i.e. including all upstream activities. This activity ends with the service supplied to its consumers. Transport or losses are considered irrelevant for this product.
market for transport, freight, lorry with refrigeration machine, 7.5-16 ton, diesel, EURO 4, CO2, liq. ref., freezing | market activity | Transport | 4923:Freight transport by road | H - Transportation and storage | transport, freight, lorry with refrigeration machine, 7.5-16 ton, diesel, EURO 4, CO2, liq. ref., freezing | 65111: Road transport services of freight by refrigerator vehicles | This is delivering the service of transportation of 1 metric ton across the distance of 1 km. This service only considers the transportation of refrigerated goods. The vehicle operates with diesel and uses carbon dioxide as a refrigerant, its emission standard is classified as EURO4 and it has a lorry size class of 7.5-16 metric tons. It is an average lorry in the referring weight class (net weight 6800t). It has a life span of 15 years and a lifetime capacity of 540,000 km Data for transport is calculated for an average load factor, including empty return trips. |  | allocatable product | ecoQuery: https://ecoquery.ecoinvent.org/3.12/cutoff/dataset/13483/documentation This is a market activity. Each market represents the consumption mix of a product in a given geography, connecting suppliers with consumers of the same product in the same geographical area. Markets group the producers and also the imports of the product (if relevant) within the same geographical area. They also account for transport to the consumer and for the losses during that process, when relevant.;This is the market for 'transport, freight, lorry with refrigeration machine, 7.5-16 ton, EURO4, carbon dioxide, liquid refrigerant, freezing', in the Global geography.;This market contains no transport or losses, as they are irrelevant for the delivered product.;This is delivering the service of transportation of 1 metric ton across the distance of 1 km. This service only considers the transportation of refrigerated goods. The vehicle operates with diesel and uses carbon dioxide as a refrigerant, its emission standard is classified as EURO4 and it has a lorry size class of 7.5-16 metric tons. It is an average lorry in the referring weight class (net weight 6800t). It has a life span of 15 years and a lifetime capacity of 540,000 km Data for transport is calculated for an average load factor, including empty return trips. This activity starts with the service generation. From cradle, i.e. including all upstream activities. This activity ends with the service supplied to its consumers. Transport or losses are considered irrelevant for this product.
market for transport, freight, lorry with refrigeration machine, 7.5-16 ton, diesel, EURO 4, R134a refrigerant, cooling | market activity | Transport | 4923:Freight transport by road | H - Transportation and storage | transport, freight, lorry with refrigeration machine, 7.5-16 ton, diesel, EURO 4, R134a refrigerant, cooling | 65111: Road transport services of freight by refrigerator vehicles | This is delivering the service of transportation of 1 metric ton across the distance of 1 km. This service only considers the transportation of refrigerated goods. The vehicle operates with diesel and uses R134a as a refrigerant, its emission standard is classified as EURO4 and it has a lorry size class of 7.5-16 metric tons. It is an average lorry in the referring weight class (net weight 6800t). It has a life span of 15 years and a lifetime capacity of 540,000 km Data for transport is calculated for an average load factor, including empty return trips. |  | allocatable product | ecoQuery: https://ecoquery.ecoinvent.org/3.12/cutoff/dataset/12519/documentation This is a market activity. Each market represents the consumption mix of a product in a given geography, connecting suppliers with consumers of the same product in the same geographical area. Markets group the producers and also the imports of the product (if relevant) within the same geographical area. They also account for transport to the consumer and for the losses during that process, when relevant.;This is the market for 'transport, freight, lorry with refrigeration machine, 7.5-16 ton, EURO4, R134a refrigerant, cooling', in the Global geography.;This market contains no transport or losses, as they are irrelevant for the delivered product.;This is delivering the service of transportation of 1 metric ton across the distance of 1 km. This service only considers the transportation of refrigerated goods. The vehicle operates with diesel and uses R134a as a refrigerant, its emission standard is classified as EURO4 and it has a lorry size class of 7.5-16 metric tons. It is an average lorry in the referring weight class (net weight 6800t). It has a life span of 15 years and a lifetime capacity of 540,000 km Data for transport is calculated for an average load factor, including empty return trips. This activity starts with the service generation. From cradle, i.e. including all upstream activities. This activity ends with the service supplied to its consumers. Transport or losses are considered irrelevant for this product.
market for transport, freight, lorry with refrigeration machine, 7.5-16 ton, diesel, EURO 4, R134a refrigerant, freezing | market activity | Transport | 4923:Freight transport by road | H - Transportation and storage | transport, freight, lorry with refrigeration machine, 7.5-16 ton, diesel, EURO 4, R134a refrigerant, freezing | 65111: Road transport services of freight by refrigerator vehicles | This is delivering the service of transportation of 1 metric ton across the distance of 1 km. This service only considers the transportation of refrigerated goods. The vehicle operates with diesel and uses R134a as a refrigerant, its emission standard is classified as EURO4 and it has a lorry size class of 7.5-16 metric tons. It is an average lorry in the referring weight class (net weight 6800t). It has a life span of 15 years and a lifetime capacity of 540,000 km Data for transport is calculated for an average load factor, including empty return trips. |  | allocatable product | ecoQuery: https://ecoquery.ecoinvent.org/3.12/cutoff/dataset/13913/documentation This is a market activity. Each market represents the consumption mix of a product in a given geography, connecting suppliers with consumers of the same product in the same geographical area. Markets group the producers and also the imports of the product (if relevant) within the same geographical area. They also account for transport to the consumer and for the losses during that process, when relevant.;This is the market for 'transport, freight, lorry with refrigeration machine, 7.5-16 ton, EURO4, R134a refrigerant, freezing', in the Global geography.;This market contains no transport or losses, as they are irrelevant for the delivered product.;This is delivering the service of transportation of 1 metric ton across the distance of 1 km. This service only considers the transportation of refrigerated goods. The vehicle operates with diesel and uses R134a as a refrigerant, its emission standard is classified as EURO4 and it has a lorry size class of 7.5-16 metric tons. It is an average lorry in the referring weight class (net weight 6800t). It has a life span of 15 years and a lifetime capacity of 540,000 km Data for transport is calculated for an average load factor, including empty return trips. This activity starts with the service generation. From cradle, i.e. including all upstream activities. This activity ends with the service supplied to its consumers. Transport or losses are considered irrelevant for this product.
market for transport, freight, lorry with refrigeration machine, 7.5-16 ton, diesel, EURO 5, CO2, liq. ref., cooling | market activity | Transport | 4923:Freight transport by road | H - Transportation and storage | transport, freight, lorry with refrigeration machine, 7.5-16 ton, diesel, EURO 5, CO2, liq. ref., cooling | 65111: Road transport services of freight by refrigerator vehicles | This is delivering the service of transportation of 1 metric ton across the distance of 1 km. This service only considers the transportation of refrigerated goods. The vehicle operates with diesel and uses carbon dioxide as a refrigerant, its emission standard is classified as EURO5 and it has a lorry size class of 7.5-16 metric tons. It is an average lorry in the referring weight class (net weight 6800t). It has a life span of 15 years and a lifetime capacity of 540,000 km Data for transport is calculated for an average load factor, including empty return trips. |  | allocatable product | ecoQuery: https://ecoquery.ecoinvent.org/3.12/cutoff/dataset/14117/documentation This is a market activity. Each market represents the consumption mix of a product in a given geography, connecting suppliers with consumers of the same product in the same geographical area. Markets group the producers and also the imports of the product (if relevant) within the same geographical area. They also account for transport to the consumer and for the losses during that process, when relevant.;This is the market for 'transport, freight, lorry with refrigeration machine, 7.5-16 ton, EURO5, carbon dioxide, liquid refrigerant, cooling', in the Global geography.;This market contains no transport or losses, as they are irrelevant for the delivered product.;This is delivering the service of transportation of 1 metric ton across the distance of 1 km. This service only considers the transportation of refrigerated goods. The vehicle operates with diesel and uses carbon dioxide as a refrigerant, its emission standard is classified as EURO5 and it has a lorry size class of 7.5-16 metric tons. It is an average lorry in the referring weight class (net weight 6800t). It has a life span of 15 years and a lifetime capacity of 540,000 km Data for transport is calculated for an average load factor, including empty return trips. This activity starts with the service generation. From cradle, i.e. including all upstream activities. This activity ends with the service supplied to its consumers. Transport or losses are considered irrelevant for this product.
market for transport, freight, lorry with refrigeration machine, 7.5-16 ton, diesel, EURO 5, CO2, liq. ref., freezing | market activity | Transport | 4923:Freight transport by road | H - Transportation and storage | transport, freight, lorry with refrigeration machine, 7.5-16 ton, diesel, EURO 5, CO2, liq. ref., freezing | 65111: Road transport services of freight by refrigerator vehicles | This is delivering the service of transportation of 1 metric ton across the distance of 1 km. This service only considers the transportation of refrigerated goods. The vehicle operates with diesel and uses carbon dioxide as a refrigerant, its emission standard is classified as EURO5 and it has a lorry size class of 7.5-16 metric tons. It is an average lorry in the referring weight class (net weight 6800t). It has a life span of 15 years and a lifetime capacity of 540,000 km Data for transport is calculated for an average load factor, including empty return trips. |  | allocatable product | ecoQuery: https://ecoquery.ecoinvent.org/3.12/cutoff/dataset/13789/documentation This is a market activity. Each market represents the consumption mix of a product in a given geography, connecting suppliers with consumers of the same product in the same geographical area. Markets group the producers and also the imports of the product (if relevant) within the same geographical area. They also account for transport to the consumer and for the losses during that process, when relevant.;This is the market for 'transport, freight, lorry with refrigeration machine, 7.5-16 ton, EURO5, carbon dioxide, liquid refrigerant, freezing', in the Global geography.;This market contains no transport or losses, as they are irrelevant for the delivered product.;This is delivering the service of transportation of 1 metric ton across the distance of 1 km. This service only considers the transportation of refrigerated goods. The vehicle operates with diesel and uses carbon dioxide as a refrigerant, its emission standard is classified as EURO5 and it has a lorry size class of 7.5-16 metric tons. It is an average lorry in the referring weight class (net weight 6800t). It has a life span of 15 years and a lifetime capacity of 540,000 km Data for transport is calculated for an average load factor, including empty return trips. This activity starts with the service generation. From cradle, i.e. including all upstream activities. This activity ends with the service supplied to its consumers. Transport or losses are considered irrelevant for this product.
market for transport, freight, lorry with refrigeration machine, 7.5-16 ton, diesel, EURO 5, R134a refrigerant, cooling | market activity | Transport | 4923:Freight transport by road | H - Transportation and storage | transport, freight, lorry with refrigeration machine, 7.5-16 ton, diesel, EURO 5, R134a refrigerant, cooling | 65111: Road transport services of freight by refrigerator vehicles | This is delivering the service of transportation of 1 metric ton across the distance of 1 km. This service only considers the transportation of refrigerated goods. The vehicle operates with diesel and uses R134a as a refrigerant, its emission standard is classified as EURO5 and it has a lorry size class of 7.5-16 metric tons. It is an average lorry in the referring weight class (net weight 6800t). It has a life span of 15 years and a lifetime capacity of 540,000 km Data for transport is calculated for an average load factor, including empty return trips. |  | allocatable product | ecoQuery: https://ecoquery.ecoinvent.org/3.12/cutoff/dataset/13257/documentation This is a market activity. Each market represents the consumption mix of a product in a given geography, connecting suppliers with consumers of the same product in the same geographical area. Markets group the producers and also the imports of the product (if relevant) within the same geographical area. They also account for transport to the consumer and for the losses during that process, when relevant.;This is the market for 'transport, freight, lorry with refrigeration machine, 7.5-16 ton, EURO5, R134a refrigerant, cooling', in the Global geography.;This market contains no transport or losses, as they are irrelevant for the delivered product.;This is delivering the service of transportation of 1 metric ton across the distance of 1 km. This service only considers the transportation of refrigerated goods. The vehicle operates with diesel and uses R134a as a refrigerant, its emission standard is classified as EURO5 and it has a lorry size class of 7.5-16 metric tons. It is an average lorry in the referring weight class (net weight 6800t). It has a life span of 15 years and a lifetime capacity of 540,000 km Data for transport is calculated for an average load factor, including empty return trips. This activity starts with the service generation. From cradle, i.e. including all upstream activities. This activity ends with the service supplied to its consumers. Transport or losses are considered irrelevant for this product.
market for transport, freight, lorry with refrigeration machine, 7.5-16 ton, diesel, EURO 5, R134a refrigerant, freezing | market activity | Transport | 4923:Freight transport by road | H - Transportation and storage | transport, freight, lorry with refrigeration machine, 7.5-16 ton, diesel, EURO 5, R134a refrigerant, freezing | 65111: Road transport services of freight by refrigerator vehicles | This is delivering the service of transportation of 1 metric ton across the distance of 1 km. This service only considers the transportation of refrigerated goods. The vehicle operates with diesel and uses R134a as a refrigerant, its emission standard is classified as EURO5 and it has a lorry size class of 7.5-16 metric tons. It is an average lorry in the referring weight class (net weight 6800t). It has a life span of 15 years and a lifetime capacity of 540,000 km Data for transport is calculated for an average load factor, including empty return trips. |  | allocatable product | ecoQuery: https://ecoquery.ecoinvent.org/3.12/cutoff/dataset/13722/documentation This is a market activity. Each market represents the consumption mix of a product in a given geography, connecting suppliers with consumers of the same product in the same geographical area. Markets group the producers and also the imports of the product (if relevant) within the same geographical area. They also account for transport to the consumer and for the losses during that process, when relevant.;This is the market for 'transport, freight, lorry with refrigeration machine, 7.5-16 ton, EURO5, R134a refrigerant, freezing', in the Global geography.;This market contains no transport or losses, as they are irrelevant for the delivered product.;This is delivering the service of transportation of 1 metric ton across the distance of 1 km. This service only considers the transportation of refrigerated goods. The vehicle operates with diesel and uses R134a as a refrigerant, its emission standard is classified as EURO5 and it has a lorry size class of 7.5-16 metric tons. It is an average lorry in the referring weight class (net weight 6800t). It has a life span of 15 years and a lifetime capacity of 540,000 km Data for transport is calculated for an average load factor, including empty return trips. This activity starts with the service generation. From cradle, i.e. including all upstream activities. This activity ends with the service supplied to its consumers. Transport or losses are considered irrelevant for this product.
market for transport, freight, lorry with refrigeration machine, 7.5-16 ton, diesel, EURO 6, CO2, liq. ref., cooling | market activity | Transport | 4923:Freight transport by road | H - Transportation and storage | transport, freight, lorry with refrigeration machine, 7.5-16 ton, diesel, EURO 6, CO2, liq. ref., cooling | 65111: Road transport services of freight by refrigerator vehicles | This is delivering the service of transportation of 1 metric ton across the distance of 1 km. This service only considers the transportation of refrigerated goods. The vehicle operates with diesel and uses carbon dioxide as a refrigerant, its emission standard is classified as EURO6 and it has a lorry size class of 7.5-16 metric tons. It is an average lorry in the referring weight class (net weight 6800t). It has a life span of 15 years and a lifetime capacity of 540,000 km Data for transport is calculated for an average load factor, including empty return trips. |  | allocatable product | ecoQuery: https://ecoquery.ecoinvent.org/3.12/cutoff/dataset/13446/documentation This is a market activity. Each market represents the consumption mix of a product in a given geography, connecting suppliers with consumers of the same product in the same geographical area. Markets group the producers and also the imports of the product (if relevant) within the same geographical area. They also account for transport to the consumer and for the losses during that process, when relevant.;This is the market for 'transport, freight, lorry with refrigeration machine, 7.5-16 ton, EURO6, carbon dioxide, liquid refrigerant, cooling', in the Global geography.;This market contains no transport or losses, as they are irrelevant for the delivered product.;This is delivering the service of transportation of 1 metric ton across the distance of 1 km. This service only considers the transportation of refrigerated goods. The vehicle operates with diesel and uses carbon dioxide as a refrigerant, its emission standard is classified as EURO6 and it has a lorry size class of 7.5-16 metric tons. It is an average lorry in the referring weight class (net weight 6800t). It has a life span of 15 years and a lifetime capacity of 540,000 km Data for transport is calculated for an average load factor, including empty return trips. This activity starts with the service generation. From cradle, i.e. including all upstream activities. This activity ends with the service supplied to its consumers. Transport or losses are considered irrelevant for this product.
market for transport, freight, lorry with refrigeration machine, 7.5-16 ton, diesel, EURO 6, CO2, liq. ref., freezing | market activity | Transport | 4923:Freight transport by road | H - Transportation and storage | transport, freight, lorry with refrigeration machine, 7.5-16 ton, diesel, EURO 6, CO2, liq. ref., freezing | 65111: Road transport services of freight by refrigerator vehicles | This is delivering the service of transportation of 1 metric ton across the distance of 1 km. This service only considers the transportation of refrigerated goods. The vehicle operates with diesel and uses carbon dioxide as a refrigerant, its emission standard is classified as EURO6 and it has a lorry size class of 7.5-16 metric tons. It is an average lorry in the referring weight class (net weight 6800t). It has a life span of 15 years and a lifetime capacity of 540,000 km Data for transport is calculated for an average load factor, including empty return trips. |  | allocatable product | ecoQuery: https://ecoquery.ecoinvent.org/3.12/cutoff/dataset/12975/documentation This is a market activity. Each market represents the consumption mix of a product in a given geography, connecting suppliers with consumers of the same product in the same geographical area. Markets group the producers and also the imports of the product (if relevant) within the same geographical area. They also account for transport to the consumer and for the losses during that process, when relevant.;This is the market for 'transport, freight, lorry with refrigeration machine, 7.5-16 ton, EURO6, carbon dioxide, liquid refrigerant, freezing', in the Global geography.;This market contains no transport or losses, as they are irrelevant for the delivered product.;This is delivering the service of transportation of 1 metric ton across the distance of 1 km. This service only considers the transportation of refrigerated goods. The vehicle operates with diesel and uses carbon dioxide as a refrigerant, its emission standard is classified as EURO6 and it has a lorry size class of 7.5-16 metric tons. It is an average lorry in the referring weight class (net weight 6800t). It has a life span of 15 years and a lifetime capacity of 540,000 km Data for transport is calculated for an average load factor, including empty return trips. This activity starts with the service generation. From cradle, i.e. including all upstream activities. This activity ends with the service supplied to its consumers. Transport or losses are considered irrelevant for this product.
market for transport, freight, lorry with refrigeration machine, 7.5-16 ton, diesel, EURO 6, R134a refrigerant, cooling | market activity | Transport | 4923:Freight transport by road | H - Transportation and storage | transport, freight, lorry with refrigeration machine, 7.5-16 ton, diesel, EURO 6, R134a refrigerant, cooling | 65111: Road transport services of freight by refrigerator vehicles | This is delivering the service of transportation of 1 metric ton across the distance of 1 km. This service only considers the transportation of refrigerated goods. The vehicle operates with diesel and uses R134a as a refrigerant, its emission standard is classified as EURO6 and it has a lorry size class of 7.5-16 metric tons. It is an average lorry in the referring weight class (net weight 6800t). It has a life span of 15 years and a lifetime capacity of 540,000 km Data for transport is calculated for an average load factor, including empty return trips. |  | allocatable product | ecoQuery: https://ecoquery.ecoinvent.org/3.12/cutoff/dataset/13708/documentation This is a market activity. Each market represents the consumption mix of a product in a given geography, connecting suppliers with consumers of the same product in the same geographical area. Markets group the producers and also the imports of the product (if relevant) within the same geographical area. They also account for transport to the consumer and for the losses during that process, when relevant.;This is the market for 'transport, freight, lorry with refrigeration machine, 7.5-16 ton, EURO6, R134a refrigerant, cooling', in the Global geography.;This market contains no transport or losses, as they are irrelevant for the delivered product.;This is delivering the service of transportation of 1 metric ton across the distance of 1 km. This service only considers the transportation of refrigerated goods. The vehicle operates with diesel and uses R134a as a refrigerant, its emission standard is classified as EURO6 and it has a lorry size class of 7.5-16 metric tons. It is an average lorry in the referring weight class (net weight 6800t). It has a life span of 15 years and a lifetime capacity of 540,000 km Data for transport is calculated for an average load factor, including empty return trips. This activity starts with the service generation. From cradle, i.e. including all upstream activities. This activity ends with the service supplied to its consumers. Transport or losses are considered irrelevant for this product.
market for transport, freight, lorry with refrigeration machine, 7.5-16 ton, diesel, EURO 6, R134a refrigerant, freezing | market activity | Transport | 4923:Freight transport by road | H - Transportation and storage | transport, freight, lorry with refrigeration machine, 7.5-16 ton, diesel, EURO 6, R134a refrigerant, freezing | 65111: Road transport services of freight by refrigerator vehicles | This is delivering the service of transportation of 1 metric ton across the distance of 1 km. This service only considers the transportation of refrigerated goods. The vehicle operates with diesel and uses R134a as a refrigerant, its emission standard is classified as EURO6 and it has a lorry size class of 7.5-16 metric tons. It is an average lorry in the referring weight class (net weight 6800t). It has a life span of 15 years and a lifetime capacity of 540,000 km Data for transport is calculated for an average load factor, including empty return trips. |  | allocatable product | ecoQuery: https://ecoquery.ecoinvent.org/3.12/cutoff/dataset/12936/documentation This is a market activity. Each market represents the consumption mix of a product in a given geography, connecting suppliers with consumers of the same product in the same geographical area. Markets group the producers and also the imports of the product (if relevant) within the same geographical area. They also account for transport to the consumer and for the losses during that process, when relevant.;This is the market for 'transport, freight, lorry with refrigeration machine, 7.5-16 ton, EURO6, R134a refrigerant, freezing', in the Global geography.;This market contains no transport or losses, as they are irrelevant for the delivered product.;This is delivering the service of transportation of 1 metric ton across the distance of 1 km. This service only considers the transportation of refrigerated goods. The vehicle operates with diesel and uses R134a as a refrigerant, its emission standard is classified as EURO6 and it has a lorry size class of 7.5-16 metric tons. It is an average lorry in the referring weight class (net weight 6800t). It has a life span of 15 years and a lifetime capacity of 540,000 km Data for transport is calculated for an average load factor, including empty return trips. This activity starts with the service generation. From cradle, i.e. including all upstream activities. This activity ends with the service supplied to its consumers. Transport or losses are considered irrelevant for this product.
market for transport, freight, lorry with refrigeration machine, diesel, cooling, fleet average | market activity | Transport | 4923:Freight transport by road | H - Transportation and storage | transport, freight, lorry with refrigeration machine, diesel, cooling, fleet average | 65111: Road transport services of freight by refrigerator vehicles | This is delivering the service of transportation of 1 metric ton across the distance of 1 km. This service only considers the transportation of refrigerated goods. The refrigerant used is a combination of CO2 and R134a. The vehicle provides a fleet average that includes different lorry classes (16-32 metric tonnes and >32 metric tonnes) as well as EURO classes (EURO3, 4, 5, 6). The lifetime capacity of the vehicles is 540,000 km. Data for transport is calculated for an average load factor, including empty return trips. |  | allocatable product | ecoQuery: https://ecoquery.ecoinvent.org/3.12/cutoff/dataset/13968/documentation This is a market activity. Each market represents the consumption mix of a product in a given geography, connecting suppliers with consumers of the same product in the same geographical area. Markets group the producers and also the imports of the product (if relevant) within the same geographical area. They also account for transport to the consumer and for the losses during that process, when relevant.;This is the market for 'transport, freight, lorry with refrigeration machine, cooling', in the Global geography.;This market contains no transport or losses, as they are irrelevant for the delivered product.;This is delivering the service of transportation of 1 metric ton across the distance of 1 km. This service only considers the transportation of refrigerated goods. The refrigerant used is a combination of CO2 and R134a. The vehicle provides a fleet average that includes different lorry classes (16-32 metric tonnes and >32 metric tonnes) as well as EURO classes (EURO3, 4, 5, 6). The lifetime capacity of the vehicles is 540,000 km. Data for transport is calculated for an average load factor, including empty return trips. This activity starts with the service generation. From cradle, i.e. including all upstream activities. This activity ends with the service supplied to its consumers. Transport or losses are considered irrelevant for this product.
market for transport, freight, lorry with refrigeration machine, diesel, freezing, fleet average | market activity | Transport | 4923:Freight transport by road | H - Transportation and storage | transport, freight, lorry with refrigeration machine, diesel, freezing, fleet average | 65111: Road transport services of freight by refrigerator vehicles | This is delivering the service of transportation of 1 metric ton across the distance of 1 km. This service only considers the transportation of refrigerated goods. The refrigerant used is a combination of CO2 and R134a. The vehicle provides a fleet average that includes different lorry classes (16-32 metric tonnes and >32 metric tonnes) as well as EURO classes (EURO3, 4, 5, 6). The lifetime capacity of the vehicles is 540,000 km. Data for transport is calculated for an average load factor, including empty return trips. |  | allocatable product | ecoQuery: https://ecoquery.ecoinvent.org/3.12/cutoff/dataset/14276/documentation This is a market activity. Each market represents the consumption mix of a product in a given geography, connecting suppliers with consumers of the same product in the same geographical area. Markets group the producers and also the imports of the product (if relevant) within the same geographical area. They also account for transport to the consumer and for the losses during that process, when relevant.;This is the market for 'transport, freight, lorry with refrigeration machine, freezing', in the Global geography.;This market contains no transport or losses, as they are irrelevant for the delivered product.;This is delivering the service of transportation of 1 metric ton across the distance of 1 km. This service only considers the transportation of refrigerated goods. The refrigerant used is a combination of CO2 and R134a. The vehicle provides a fleet average that includes different lorry classes (16-32 metric tonnes and >32 metric tonnes) as well as EURO classes (EURO3, 4, 5, 6). The lifetime capacity of the vehicles is 540,000 km. Data for transport is calculated for an average load factor, including empty return trips. This activity starts with the service generation. From cradle, i.e. including all upstream activities. This activity ends with the service supplied to its consumers. Transport or losses are considered irrelevant for this product.
market for transport, freight, lorry, >32 metric ton, diesel, EURO 1 | market activity | Transport | 4923:Freight transport by road | H - Transportation and storage | transport, freight, lorry, >32 metric ton, diesel, EURO 1 | 6511: Road transport services of freight | This is delivering the service of transportation of 1 metric ton across the distance of 1 km. This service only considers the transportation of goods. The vehicle operates with diesel, its emission standard is classified as EURO1 and it falls under the lorry size class of >32 metric tons. The average freight load factor of a >32 metric ton lorry is 20.9 tonnes, with a gross vehicle weight (GVW) of 38.0 tonnes. It has a lifetime capacity of 540,000 km as heavy commercial vehicle. Data for transport is calculated for an average load factor, including empty return trips. |  | allocatable product | ecoQuery: https://ecoquery.ecoinvent.org/3.12/cutoff/dataset/25034/documentation This is a market activity. Each market represents the consumption mix of a product in a given geography, connecting suppliers with consumers of the same product in the same geographical area. Markets group the producers and also the imports of the product (if relevant) within the same geographical area. They also account for transport to the consumer and for the losses during that process, when relevant.;This is the market for 'transport, freight, lorry >32 metric ton, EURO1', in the geography of Brazil.;This market contains no transport or losses, as they are irrelevant for the delivered product.;This is delivering the service of transportation of 1 metric ton across the distance of 1 km. This service only considers the transportation of goods. The vehicle operates with diesel, its emission standard is classified as EURO1 and it falls under the lorry size class of >32 metric tons. The average freight load factor of a >32 metric ton lorry is 17.7 tonnes, with a gross vehicle weight (GVW) of 38.0 tonnes. It has a lifetime capacity of 540,000 km as heavy commercial vehicle. Data for transport is calculated for an average load factor, including empty return trips. The activity starts and ends with the service of transport. From cradle, i.e. including all upstream activities. The activity starts and ends with the service of transport.
market for transport, freight, lorry, >32 metric ton, diesel, EURO 2 | market activity | Transport | 4923:Freight transport by road | H - Transportation and storage | transport, freight, lorry, >32 metric ton, diesel, EURO 2 | 6511: Road transport services of freight | This is delivering the service of transportation of 1 metric ton across the distance of 1 km. This service only considers the transportation of goods. The vehicle operates with diesel, its emission standard is classified as EURO2 and it falls under the lorry size class of >32 metric tons. The average freight load factor of a >32 metric ton lorry is 20.9 tonnes, with a gross vehicle weight (GVW) of 38.0 tonnes. It has a lifetime capacity of 540,000 km as heavy commercial vehicle. Data for transport is calculated for an average load factor, including empty return trips. |  | allocatable product | ecoQuery: https://ecoquery.ecoinvent.org/3.12/cutoff/dataset/24742/documentation This is a market activity. Each market represents the consumption mix of a product in a given geography, connecting suppliers with consumers of the same product in the same geographical area. Markets group the producers and also the imports of the product (if relevant) within the same geographical area. They also account for transport to the consumer and for the losses during that process, when relevant.;This is the market for 'transport, freight, lorry >32 metric ton, EURO2', in the geography of Brazil.;This market contains no transport or losses, as they are irrelevant for the delivered product.;This is delivering the service of transportation of 1 metric ton across the distance of 1 km. This service only considers the transportation of goods. The vehicle operates with diesel, its emission standard is classified as EURO2 and it falls under the lorry size class of >32 metric tons. The average freight load factor of a >32 metric ton lorry is 17.7 tonnes, with a gross vehicle weight (GVW) of 38.0 tonnes. It has a lifetime capacity of 540,000 km as heavy commercial vehicle. Data for transport is calculated for an average load factor, including empty return trips. The activity starts and ends with the service of transport. From cradle, i.e. including all upstream activities. The activity starts and ends with the service of transport.
market for transport, freight, lorry, >32 metric ton, diesel, EURO 3 | market activity | Transport | 4923:Freight transport by road | H - Transportation and storage | transport, freight, lorry, >32 metric ton, diesel, EURO 3 | 6511: Road transport services of freight | This is delivering the service of transportation of 1 metric ton across the distance of 1 km. This service only considers the transportation of goods. The vehicle operates with diesel, its emission standard is classified as EURO3 and it falls under the lorry size class of >32 metric tons. The average freight load factor of a >32 metric ton lorry is 15.96 tonnes, with a gross vehicle weight (GVW) of 29.96 tonnes. It has a lifetime capacity of 540,000 km as heavy commercial vehicle. Data for transport is calculated for an average load factor, including empty return trips. |  | allocatable product | ecoQuery: https://ecoquery.ecoinvent.org/3.12/cutoff/dataset/24604/documentation This is a market activity. Each market represents the consumption mix of a product in a given geography, connecting suppliers with consumers of the same product in the same geographical area. Markets group the producers and also the imports of the product (if relevant) within the same geographical area. They also account for transport to the consumer and for the losses during that process, when relevant.;This is the market for 'transport, freight, lorry >32 metric ton, EURO3', in the geography of Brazil.;This market contains no transport or losses, as they are irrelevant for the delivered product.;This is delivering the service of transportation of 1 metric ton across the distance of 1 km. This service only considers the transportation of goods. The vehicle operates with diesel, its emission standard is classified as EURO3 and it falls under the lorry size class of >32 metric tons. The average freight load factor of a >32 metric ton lorry is 17.7 tonnes, with a gross vehicle weight (GVW) of 29.96 tonnes. It has a lifetime capacity of 540,000 km as heavy commercial vehicle. Data for transport is calculated for an average load factor, including empty return trips. The activity starts and ends with the service of transport From cradle, i.e. including all upstream activities. The activity starts and ends with the service of transport
market for transport, freight, lorry, >32 metric ton, diesel, EURO 4 | market activity | Transport | 4923:Freight transport by road | H - Transportation and storage | transport, freight, lorry, >32 metric ton, diesel, EURO 4 | 6511: Road transport services of freight | This is delivering the service of transportation of 1 metric ton across the distance of 1 km. This service only considers the transportation of goods. The vehicle operates with diesel, its emission standard is classified as EURO4 and it falls under the lorry size class of >32 metric tons. The average freight load factor of a >32 metric ton lorry is 15.96 tonnes, with a gross vehicle weight (GVW) of 29.96 tonnes. It has a lifetime capacity of 540,000 km as heavy commercial vehicle. Data for transport is calculated for an average load factor, including empty return trips. |  | allocatable product | ecoQuery: https://ecoquery.ecoinvent.org/3.12/cutoff/dataset/18673/documentation This is a market activity. Each market represents the consumption mix of a product in a given geography, connecting suppliers with consumers of the same product in the same geographical area. Markets group the producers and also the imports of the product (if relevant) within the same geographical area. They also account for transport to the consumer and for the losses during that process, when relevant.;This is the market for 'transport, freight, lorry >32 metric ton, EURO4', in the Global geography.;This market contains no transport or losses, as they are irrelevant for the delivered product.;This is delivering the service of transportation of 1 metric ton across the distance of 1 km. This service only considers the transportation of goods. The vehicle operates with diesel, its emission standard is classified as EURO4 and it falls under the lorry size class of >32 metric tons. The average freight load factor of a >32 metric ton lorry is 15.96 tonnes, with a gross vehicle weight (GVW) of 29.96 tonnes. It has a lifetime capacity of 540,000 km as heavy commercial vehicle. Data for transport is calculated for an average load factor, including empty return trips. This activity starts with the service generation. From cradle, i.e. including all upstream activities. This activity ends with the service supplied to its consumers. Transport or losses are considered irrelevant for this product.
market for transport, freight, lorry, >32 metric ton, diesel, EURO 5 | market activity | Transport | 4923:Freight transport by road | H - Transportation and storage | transport, freight, lorry, >32 metric ton, diesel, EURO 5 | 6511: Road transport services of freight | This is delivering the service of transportation of 1 metric ton across the distance of 1 km. This service only considers the transportation of goods. The vehicle operates with diesel, its emission standard is classified as EURO5 and it falls under the lorry size class of >32 metric tons. The average freight load factor of a >32 metric ton lorry is 15.96 tonnes, with a gross vehicle weight (GVW) of 29.96 tonnes. It has a lifetime capacity of 540,000 km as heavy commercial vehicle. Data for transport is calculated for an average load factor, including empty return trips. |  | allocatable product | ecoQuery: https://ecoquery.ecoinvent.org/3.12/cutoff/dataset/17804/documentation This is a market activity. Each market represents the consumption mix of a product in a given geography, connecting suppliers with consumers of the same product in the same geographical area. Markets group the producers and also the imports of the product (if relevant) within the same geographical area. They also account for transport to the consumer and for the losses during that process, when relevant.;This is the market for 'transport, freight, lorry >32 metric ton, EURO5', in the Global geography.;This market contains no transport or losses, as they are irrelevant for the delivered product.;This is delivering the service of transportation of 1 metric ton across the distance of 1 km. This service only considers the transportation of goods. The vehicle operates with diesel, its emission standard is classified as EURO5 and it falls under the lorry size class of >32 metric tons. The average freight load factor of a >32 metric ton lorry is 15.96 tonnes, with a gross vehicle weight (GVW) of 29.96 tonnes. It has a lifetime capacity of 540,000 km as heavy commercial vehicle. Data for transport is calculated for an average load factor, including empty return trips. This activity starts with the service generation. From cradle, i.e. including all upstream activities. This activity ends with the service supplied to its consumers. Transport or losses are considered irrelevant for this product.
market for transport, freight, lorry, >32 metric ton, diesel, EURO 6 | market activity | Transport | 4923:Freight transport by road | H - Transportation and storage | transport, freight, lorry, >32 metric ton, diesel, EURO 6 | 6511: Road transport services of freight | This is delivering the service of transportation of 1 metric ton across the distance of 1 km. This service only considers the transportation of goods. The vehicle operates with diesel, its emission standard is classified as EURO6 and it falls under the lorry size class of >32 metric tons. The average freight load factor of a >32 metric ton lorry is 15.96 tonnes, with a gross vehicle weight (GVW) of 29.96 tonnes. It has a lifetime capacity of 540,000 km as heavy commercial vehicle. Data for transport is calculated for an average load factor, including empty return trips. |  | allocatable product | ecoQuery: https://ecoquery.ecoinvent.org/3.12/cutoff/dataset/17828/documentation This is a market activity. Each market represents the consumption mix of a product in a given geography, connecting suppliers with consumers of the same product in the same geographical area. Markets group the producers and also the imports of the product (if relevant) within the same geographical area. They also account for transport to the consumer and for the losses during that process, when relevant.;This is the market for 'transport, freight, lorry >32 metric ton, EURO6', in the Global geography.;This market contains no transport or losses, as they are irrelevant for the delivered product.;This is delivering the service of transportation of 1 metric ton across the distance of 1 km. This service only considers the transportation of goods. The vehicle operates with diesel, its emission standard is classified as EURO6 and it falls under the lorry size class of >32 metric tons. The average freight load factor of a >32 metric ton lorry is 15.96 tonnes, with a gross vehicle weight (GVW) of 29.96 tonnes. It has a lifetime capacity of 540,000 km as heavy commercial vehicle. Data for transport is calculated for an average load factor, including empty return trips. This activity starts with the service generation. From cradle, i.e. including all upstream activities. This activity ends with the service supplied to its consumers. Transport or losses are considered irrelevant for this product.
market for transport, freight, lorry, >32 metric ton, diesel, unregulated | market activity | Transport | 4923:Freight transport by road | H - Transportation and storage | transport, freight, lorry, >32 metric ton, diesel, unregulated | 6511: Road transport services of freight | This is delivering the service of transportation of 1 metric ton across the distance of 1 km. This service only considers the transportation of goods. The vehicle operates with diesel and it does not meet any emission standard. The average freight load factor of a >32 metric ton lorry is 20.9 tonnes, with a gross vehicle weight (GVW) of 38.0 tonnes. It has a lifetime capacity of 540,000 km as heavy commercial vehicle. Data for transport is calculated for an average load factor, including empty return trips. |  | allocatable product | ecoQuery: https://ecoquery.ecoinvent.org/3.12/cutoff/dataset/21946/documentation This is a market activity. Each market represents the consumption mix of a product in a given geography, connecting suppliers with consumers of the same product in the same geographical area. Markets group the producers and also the imports of the product (if relevant) within the same geographical area. They also account for transport to the consumer and for the losses during that process, when relevant.;This is the market for 'transport, freight, lorry >32 metric ton, unregulated', in the geography of South Africa.;This market contains no transport or losses, as they are irrelevant for the delivered product.;This is delivering the service of transportation of 1 metric ton across the distance of 1 km. This service only considers the transportation of goods. The vehicle operates with diesel and it does not meet any emission standard. The average freight load factor of a >32 metric ton lorry is 20.9 tonnes, with a gross vehicle weight (GVW) of 38.0 tonnes. It has a lifetime capacity of 540,000 km as heavy commercial vehicle. Data for transport is calculated for an average load factor, including empty return trips. The activity starts and ends with the service of transport. From cradle, i.e. including all upstream activities. The activity starts and ends with the service of transport.
market for transport, freight, lorry, 16-32 metric ton, diesel, EURO 1 | market activity | Transport | 4923:Freight transport by road | H - Transportation and storage | transport, freight, lorry, 16-32 metric ton, diesel, EURO 1 | 6511: Road transport services of freight | This is delivering the service of transportation of 1 metric ton across the distance of 1 km. This service only considers the transportation of goods. The vehicle operates with diesel, its emission standard is classified as EURO1 and it falls under the lorry size class of 16-32 metric tons. The average freight load factor of a 16-32 metric ton lorry is 12.9 tonnes, with a gross vehicle weight (GVW) of 23.5 tonnes. It has a lifetime capacity of 540,000 km. Data for transport is calculated for an average load factor, including empty return trips. |  | allocatable product | ecoQuery: https://ecoquery.ecoinvent.org/3.12/cutoff/dataset/24948/documentation This is a market activity. Each market represents the consumption mix of a product in a given geography, connecting suppliers with consumers of the same product in the same geographical area. Markets group the producers and also the imports of the product (if relevant) within the same geographical area. They also account for transport to the consumer and for the losses during that process, when relevant.;This is the market for 'transport, freight, lorry 16-32 metric ton, EURO1', in the geography of Brazil.;This market contains no transport or losses, as they are irrelevant for the delivered product.;This is delivering the service of transportation of 1 metric ton across the distance of 1 km. This service only considers the transportation of goods. The vehicle operates with diesel, its emission standard is classified as EURO1 and it falls under the lorry size class of 16-32 metric tons. The average freight load factor of a 16-32 metric ton lorry is 7.75 tonnes, with a gross vehicle weight (GVW) of 23.5 tonnes. It has a lifetime capacity of 540,000 km. Data for transport is calculated for an average load factor, including empty return trips. The activity starts and ends with the service of transport. From cradle, i.e. including all upstream activities. The activity starts and ends with the service of transport.
market for transport, freight, lorry, 16-32 metric ton, diesel, EURO 2 | market activity | Transport | 4923:Freight transport by road | H - Transportation and storage | transport, freight, lorry, 16-32 metric ton, diesel, EURO 2 | 6511: Road transport services of freight | This is delivering the service of transportation of 1 metric ton across the distance of 1 km. This service only considers the transportation of goods. The vehicle operates with diesel, its emission standard is classified as EURO2 and it falls under the lorry size class of 16-32 metric tons. The average freight load factor of a 16-32 metric ton lorry is 12.9 tonnes, with a gross vehicle weight (GVW) of 23.5 tonnes. It has a lifetime capacity of 540,000 km. Data for transport is calculated for an average load factor, including empty return trips. |  | allocatable product | ecoQuery: https://ecoquery.ecoinvent.org/3.12/cutoff/dataset/24805/documentation This is a market activity. Each market represents the consumption mix of a product in a given geography, connecting suppliers with consumers of the same product in the same geographical area. Markets group the producers and also the imports of the product (if relevant) within the same geographical area. They also account for transport to the consumer and for the losses during that process, when relevant.;This is the market for 'transport, freight, lorry 16-32 metric ton, EURO2', in the geography of Brazil.;This market contains no transport or losses, as they are irrelevant for the delivered product.;This is delivering the service of transportation of 1 metric ton across the distance of 1 km. This service only considers the transportation of goods. The vehicle operates with diesel, its emission standard is classified as EURO2 and it falls under the lorry size class of 16-32 metric tons. The average freight load factor of a 16-32 metric ton lorry is 7.75 tonnes, with a gross vehicle weight (GVW) of 23.5 tonnes. It has a lifetime capacity of 540,000 km. Data for transport is calculated for an average load factor, including empty return trips. The activity starts and ends with the service of transport. From cradle, i.e. including all upstream activities. The activity starts and ends with the service of transport.
market for transport, freight, lorry, 16-32 metric ton, diesel, EURO 3 | market activity | Transport | 4923:Freight transport by road | H - Transportation and storage | transport, freight, lorry, 16-32 metric ton, diesel, EURO 3 | 6511: Road transport services of freight | This is delivering the service of transportation of 1 metric ton across the distance of 1 km. This service only considers the transportation of goods. The vehicle operates with diesel, its emission standard is classified as EURO3 and it falls under the lorry size class of 16-32 metric tons. The average freight load factor of a 16-32 metric ton lorry is 5.79 tonnes, with a gross vehicle weight (GVW) of 15.79 tonnes. It has a lifetime capacity of 540,000 km. Data for transport is calculated for an average load factor, including empty return trips. |  | allocatable product | ecoQuery: https://ecoquery.ecoinvent.org/3.12/cutoff/dataset/19087/documentation This is a market activity. Each market represents the consumption mix of a product in a given geography, connecting suppliers with consumers of the same product in the same geographical area. Markets group the producers and also the imports of the product (if relevant) within the same geographical area. They also account for transport to the consumer and for the losses during that process, when relevant.;This is the market for 'transport, freight, lorry 16-32 metric ton, EURO3', in the Global geography.;This market contains no transport or losses, as they are irrelevant for the delivered product.;This is delivering the service of transportation of 1 metric ton across the distance of 1 km. This service only considers the transportation of goods. The vehicle operates with diesel, its emission standard is classified as EURO3 and it falls under the lorry size class of 16-32 metric tons. The average freight load factor of a 16-32 metric ton lorry is 5.79 tonnes, with a gross vehicle weight (GVW) of 15.79 tonnes. It has a lifetime capacity of 540,000 km. Data for transport is calculated for an average load factor, including empty return trips. This activity starts with the service generation. From cradle, i.e. including all upstream activities. This activity ends with the service supplied to its consumers. Transport or losses are considered irrelevant for this product.
market for transport, freight, lorry, 16-32 metric ton, diesel, EURO 4 | market activity | Transport | 4923:Freight transport by road | H - Transportation and storage | transport, freight, lorry, 16-32 metric ton, diesel, EURO 4 | 6511: Road transport services of freight | This is delivering the service of transportation of 1 metric ton across the distance of 1 km. This service only considers the transportation of goods. The vehicle operates with diesel, its emission standard is classified as EURO4 and it falls under the lorry size class of 16-32 metric tons. The average freight load factor of a 16-32 metric ton lorry is 5.79 tonnes, with a gross vehicle weight (GVW) of 15.79 tonnes. It has a lifetime capacity of 540,000 km. Data for transport is calculated for an average load factor, including empty return trips. |  | allocatable product | ecoQuery: https://ecoquery.ecoinvent.org/3.12/cutoff/dataset/19171/documentation This is a market activity. Each market represents the consumption mix of a product in a given geography, connecting suppliers with consumers of the same product in the same geographical area. Markets group the producers and also the imports of the product (if relevant) within the same geographical area. They also account for transport to the consumer and for the losses during that process, when relevant.;This is the market for 'transport, freight, lorry 16-32 metric ton, EURO4', in the geography of Europe.;This market contains no transport or losses, as they are irrelevant for the delivered product.;This is delivering the service of transportation of 1 metric ton across the distance of 1 km. This service only considers the transportation of goods. The vehicle operates with diesel, its emission standard is classified as EURO4 and it falls under the lorry size class of 16-32 metric tons. The average freight load factor of a 16-32 metric ton lorry is 5.79 tonnes, with a gross vehicle weight (GVW) of 15.79 tonnes. It has a lifetime capacity of 540,000 km. Data for transport is calculated for an average load factor, including empty return trips. This activity starts with the service generation. From cradle, i.e. including all upstream activities. This activity ends with the service supplied to its consumers. Transport or losses are considered irrelevant for this product.
market for transport, freight, lorry, 16-32 metric ton, diesel, EURO 5 | market activity | Transport | 4923:Freight transport by road | H - Transportation and storage | transport, freight, lorry, 16-32 metric ton, diesel, EURO 5 | 6511: Road transport services of freight | This is delivering the service of transportation of 1 metric ton across the distance of 1 km. This service only considers the transportation of goods. The vehicle operates with diesel, its emission standard is classified as EURO5 and it falls under the lorry size class of 16-32 metric tons. The average freight load factor of a 16-32 metric ton lorry is 5.79 tonnes, with a gross vehicle weight (GVW) of 15.79 tonnes. It has a lifetime capacity of 540,000 km. Data for transport is calculated for an average load factor, including empty return trips. |  | allocatable product | ecoQuery: https://ecoquery.ecoinvent.org/3.12/cutoff/dataset/24774/documentation This is a market activity. Each market represents the consumption mix of a product in a given geography, connecting suppliers with consumers of the same product in the same geographical area. Markets group the producers and also the imports of the product (if relevant) within the same geographical area. They also account for transport to the consumer and for the losses during that process, when relevant.;This is the market for 'transport, freight, lorry 16-32 metric ton, EURO5', in the geography of Brazil.;This market contains no transport or losses, as they are irrelevant for the delivered product.;This is delivering the service of transportation of 1 metric ton across the distance of 1 km. This service only considers the transportation of goods. The vehicle operates with diesel, its emission standard is classified as EURO5 and it falls under the lorry size class of 16-32 metric tons. The average freight load factor of a 16-32 metric ton lorry is 7.75 tonnes, with a gross vehicle weight (GVW) of 15.79 tonnes. It has a lifetime capacity of 540,000 km. Data for transport is calculated for an average load factor, including empty return trips. The activity starts and ends with the service of transport From cradle, i.e. including all upstream activities. The activity starts and ends with the service of transport
market for transport, freight, lorry, 16-32 metric ton, diesel, EURO 6 | market activity | Transport | 4923:Freight transport by road | H - Transportation and storage | transport, freight, lorry, 16-32 metric ton, diesel, EURO 6 | 6511: Road transport services of freight | This is delivering the service of transportation of 1 metric ton across the distance of 1 km. This service only considers the transportation of goods. The vehicle operates with diesel, its emission standard is classified as EURO6 and it falls under the lorry size class of 16-32 metric tons. The average freight load factor of a 16-32 metric ton lorry is 5.79 tonnes, with a gross vehicle weight (GVW) of 15.79 tonnes. It has a lifetime capacity of 540,000 km. Data for transport is calculated for an average load factor, including empty return trips. |  | allocatable product | ecoQuery: https://ecoquery.ecoinvent.org/3.12/cutoff/dataset/18236/documentation This is a market activity. Each market represents the consumption mix of a product in a given geography, connecting suppliers with consumers of the same product in the same geographical area. Markets group the producers and also the imports of the product (if relevant) within the same geographical area. They also account for transport to the consumer and for the losses during that process, when relevant.;This is the market for 'transport, freight, lorry 16-32 metric ton, EURO6', in the geography of Europe.;This market contains no transport or losses, as they are irrelevant for the delivered product.;This is delivering the service of transportation of 1 metric ton across the distance of 1 km. This service only considers the transportation of goods. The vehicle operates with diesel, its emission standard is classified as EURO6 and it falls under the lorry size class of 16-32 metric tons. The average freight load factor of a 16-32 metric ton lorry is 5.79 tonnes, with a gross vehicle weight (GVW) of 15.79 tonnes. It has a lifetime capacity of 540,000 km. Data for transport is calculated for an average load factor, including empty return trips. This activity starts with the service generation. From cradle, i.e. including all upstream activities. This activity ends with the service supplied to its consumers. Transport or losses are considered irrelevant for this product.
market for transport, freight, lorry, 16-32 metric ton, diesel, unregulated | market activity | Transport | 4923:Freight transport by road | H - Transportation and storage | transport, freight, lorry, 16-32 metric ton, diesel, unregulated | 6511: Road transport services of freight | This is delivering the service of transportation of 1 metric ton across the distance of 1 km. This service only considers the transportation of goods. The vehicle operates with diesel and it does not meet any emission standard. The average freight load factor of a 16-32 metric ton lorry is 12.9 tonnes, with a gross vehicle weight (GVW) of 23.5 tonnes. It has a lifetime capacity of 540,000 km. Data for transport is calculated for an average load factor, including empty return trips. |  | allocatable product | ecoQuery: https://ecoquery.ecoinvent.org/3.12/cutoff/dataset/25031/documentation This is a market activity. Each market represents the consumption mix of a product in a given geography, connecting suppliers with consumers of the same product in the same geographical area. Markets group the producers and also the imports of the product (if relevant) within the same geographical area. They also account for transport to the consumer and for the losses during that process, when relevant.;This is the market for 'transport, freight, lorry 16-32 metric ton, unregulated', in the geography of Brazil.;This market contains no transport or losses, as they are irrelevant for the delivered product.;This is delivering the service of transportation of 1 metric ton across the distance of 1 km. This service only considers the transportation of goods. The vehicle operates with diesel and it does not meet any emission standard. The average freight load factor of a 16-32 metric ton lorry is 7.75 tonnes, with a gross vehicle weight (GVW) of 23.5 tonnes. It has a lifetime capacity of 540,000 km. Data for transport is calculated for an average load factor, including empty return trips. The activity starts and ends with the service of transport. From cradle, i.e. including all upstream activities. The activity starts and ends with the service of transport.
market for transport, freight, lorry, 3.5-7.5 metric ton, diesel, EURO 1 | market activity | Transport | 4923:Freight transport by road | H - Transportation and storage | transport, freight, lorry, 3.5-7.5 metric ton, diesel, EURO 1 | 6511: Road transport services of freight | This is delivering the service of transportation of 1 metric ton across the distance of 1 km. This service only considers the transportation of goods. The vehicle operates with diesel, its emission standard is classified as EURO1 and it falls under the lorry size class of 3.5-7.5 metric tons. The average freight load factor of a 3.5-7.5 metric ton lorry is 3.9 tonnes, with a gross vehicle weight (GVW) of 7.1 tonnes. It has a lifetime capacity of 540,000 km. Data for transport is calculated for an average load factor, including empty return trips. |  | allocatable product | ecoQuery: https://ecoquery.ecoinvent.org/3.12/cutoff/dataset/19673/documentation This is a market activity. Each market represents the consumption mix of a product in a given geography, connecting suppliers with consumers of the same product in the same geographical area. Markets group the producers and also the imports of the product (if relevant) within the same geographical area. They also account for transport to the consumer and for the losses during that process, when relevant.;This is the market for 'transport, freight, lorry 3.5-7.5 metric ton, EURO1', in the geography of South Africa.;This market contains no transport or losses, as they are irrelevant for the delivered product.;This is delivering the service of transportation of 1 metric ton across the distance of 1 km. This service only considers the transportation of goods. The vehicle operates with diesel, its emission standard is classified as EURO1 and it falls under the lorry size class of 3.5-7.5 metric tons. The average freight load factor of a 3.5-7.5 metric ton lorry is 3.9 tonnes, with a gross vehicle weight (GVW) of 7.1 tonnes. It has a lifetime capacity of 540,000 km. Data for transport is calculated for an average load factor, including empty return trips. The activity starts and ends with the service of transport. From cradle, i.e. including all upstream activities. The activity starts and ends with the service of transport.
market for transport, freight, lorry, 3.5-7.5 metric ton, diesel, EURO 2 | market activity | Transport | 4923:Freight transport by road | H - Transportation and storage | transport, freight, lorry, 3.5-7.5 metric ton, diesel, EURO 2 | 6511: Road transport services of freight | This is delivering the service of transportation of 1 metric ton across the distance of 1 km. This service only considers the transportation of goods. The vehicle operates with diesel, its emission standard is classified as EURO2 and it falls under the lorry size class of 3.5-7.5 metric tons. The average freight load factor of a 3.5-7.5 metric ton lorry is 3.9 tonnes, with a gross vehicle weight (GVW) of 7.1 tonnes. It has a lifetime capacity of 540,000 km. Data for transport is calculated for an average load factor, including empty return trips. |  | allocatable product | ecoQuery: https://ecoquery.ecoinvent.org/3.12/cutoff/dataset/20556/documentation This is a market activity. Each market represents the consumption mix of a product in a given geography, connecting suppliers with consumers of the same product in the same geographical area. Markets group the producers and also the imports of the product (if relevant) within the same geographical area. They also account for transport to the consumer and for the losses during that process, when relevant.;This is the market for 'transport, freight, lorry 3.5-7.5 metric ton, EURO2', in the geography of South Africa.;This market contains no transport or losses, as they are irrelevant for the delivered product.;This is delivering the service of transportation of 1 metric ton across the distance of 1 km. This service only considers the transportation of goods. The vehicle operates with diesel, its emission standard is classified as EURO2 and it falls under the lorry size class of 3.5-7.5 metric tons. The average freight load factor of a 3.5-7.5 metric ton lorry is 3.9 tonnes, with a gross vehicle weight (GVW) of 7.1 tonnes. It has a lifetime capacity of 540,000 km. Data for transport is calculated for an average load factor, including empty return trips. The activity starts and ends with the service of transport. From cradle, i.e. including all upstream activities. The activity starts and ends with the service of transport.
market for transport, freight, lorry, 3.5-7.5 metric ton, diesel, EURO 3 | market activity | Transport | 4923:Freight transport by road | H - Transportation and storage | transport, freight, lorry, 3.5-7.5 metric ton, diesel, EURO 3 | 6511: Road transport services of freight | This is delivering the service of transportation of 1 metric ton across the distance of 1 km. This service only considers the transportation of goods. The vehicle operates with diesel, its emission standard is classified as EURO3 and it falls under the lorry size class of 3.5-7.5 metric tons. The average freight load factor of a 3.5-7.5 metric ton lorry is 0.98 tonnes, with a gross vehicle weight (GVW) of 4.98 tonnes. It has a lifetime capacity of 540,000 km. Data for transport is calculated for an average load factor, including empty return trips. |  | allocatable product | ecoQuery: https://ecoquery.ecoinvent.org/3.12/cutoff/dataset/25030/documentation This is a market activity. Each market represents the consumption mix of a product in a given geography, connecting suppliers with consumers of the same product in the same geographical area. Markets group the producers and also the imports of the product (if relevant) within the same geographical area. They also account for transport to the consumer and for the losses during that process, when relevant.;This is the market for 'transport, freight, lorry 3.5-7.5 metric ton, EURO3', in the geography of Brazil.;This market contains no transport or losses, as they are irrelevant for the delivered product.;This is delivering the service of transportation of 1 metric ton across the distance of 1 km. This service only considers the transportation of goods. The vehicle operates with diesel, its emission standard is classified as EURO3 and it falls under the lorry size class of 3.5-7.5 metric tons. The average freight load factor of a 3.5-7.5 metric ton lorry is 2.3 tonnes, with a gross vehicle weight (GVW) of 4.98 tonnes. It has a lifetime capacity of 540,000 km. Data for transport is calculated for an average load factor, including empty return trips. The activity starts and ends with the service of transport. From cradle, i.e. including all upstream activities. The activity starts and ends with the service of transport.
market for transport, freight, lorry, 3.5-7.5 metric ton, diesel, EURO 4 | market activity | Transport | 4923:Freight transport by road | H - Transportation and storage | transport, freight, lorry, 3.5-7.5 metric ton, diesel, EURO 4 | 6511: Road transport services of freight | This is delivering the service of transportation of 1 metric ton across the distance of 1 km. This service only considers the transportation of goods. The vehicle operates with diesel, its emission standard is classified as EURO4 and it falls under the lorry size class of 3.5-7.5 metric tons. The average freight load factor of a 3.5-7.5 metric ton lorry is 0.98 tonnes, with a gross vehicle weight (GVW) of 4.98 tonnes. It has a lifetime capacity of 540,000 km. Data for transport is calculated for an average load factor, including empty return trips. |  | allocatable product | ecoQuery: https://ecoquery.ecoinvent.org/3.12/cutoff/dataset/17631/documentation This is a market activity. Each market represents the consumption mix of a product in a given geography, connecting suppliers with consumers of the same product in the same geographical area. Markets group the producers and also the imports of the product (if relevant) within the same geographical area. They also account for transport to the consumer and for the losses during that process, when relevant.;This is the market for 'transport, freight, lorry 3.5-7.5 metric ton, EURO4', in the Global geography.;This market contains no transport or losses, as they are irrelevant for the delivered product.;This is delivering the service of transportation of 1 metric ton across the distance of 1 km. This service only considers the transportation of goods. The vehicle operates with diesel, its emission standard is classified as EURO4 and it falls under the lorry size class of 3.5-7.5 metric tons. The average freight load factor of a 3.5-7.5 metric ton lorry is 0.98 tonnes, with a gross vehicle weight (GVW) of 4.98 tonnes. It has a lifetime capacity of 540,000 km. Data for transport is calculated for an average load factor, including empty return trips. This activity starts with the service generation. From cradle, i.e. including all upstream activities. This activity ends with the service supplied to its consumers. Transport or losses are considered irrelevant for this product.
market for transport, freight, lorry, 3.5-7.5 metric ton, diesel, EURO 5 | market activity | Transport | 4923:Freight transport by road | H - Transportation and storage | transport, freight, lorry, 3.5-7.5 metric ton, diesel, EURO 5 | 6511: Road transport services of freight | This is delivering the service of transportation of 1 metric ton across the distance of 1 km. This service only considers the transportation of goods. The vehicle operates with diesel, its emission standard is classified as EURO5 and it falls under the lorry size class of 3.5-7.5 metric tons. The average freight load factor of a 3.5-7.5 metric ton lorry is 0.98 tonnes, with a gross vehicle weight (GVW) of 4.98 tonnes. It has a lifetime capacity of 540,000 km. Data for transport is calculated for an average load factor, including empty return trips. |  | allocatable product | ecoQuery: https://ecoquery.ecoinvent.org/3.12/cutoff/dataset/17880/documentation This is a market activity. Each market represents the consumption mix of a product in a given geography, connecting suppliers with consumers of the same product in the same geographical area. Markets group the producers and also the imports of the product (if relevant) within the same geographical area. They also account for transport to the consumer and for the losses during that process, when relevant.;This is the market for 'transport, freight, lorry 3.5-7.5 metric ton, EURO5', in the Global geography.;This market contains no transport or losses, as they are irrelevant for the delivered product.;This is delivering the service of transportation of 1 metric ton across the distance of 1 km. This service only considers the transportation of goods. The vehicle operates with diesel, its emission standard is classified as EURO5 and it falls under the lorry size class of 3.5-7.5 metric tons. The average freight load factor of a 3.5-7.5 metric ton lorry is 0.98 tonnes, with a gross vehicle weight (GVW) of 4.98 tonnes. It has a lifetime capacity of 540,000 km. Data for transport is calculated for an average load factor, including empty return trips. This activity starts with the service generation. From cradle, i.e. including all upstream activities. This activity ends with the service supplied to its consumers. Transport or losses are considered irrelevant for this product.
market for transport, freight, lorry, 3.5-7.5 metric ton, diesel, EURO 6 | market activity | Transport | 4923:Freight transport by road | H - Transportation and storage | transport, freight, lorry, 3.5-7.5 metric ton, diesel, EURO 6 | 6511: Road transport services of freight | This is delivering the service of transportation of 1 metric ton across the distance of 1 km. This service only considers the transportation of goods. The vehicle operates with diesel, its emission standard is classified as EURO6 and it falls under the lorry size class of 3.5-7.5 metric tons. The average freight load factor of a 3.5-7.5 metric ton lorry is 0.98 tonnes, with a gross vehicle weight (GVW) of 4.98 tonnes. It has a lifetime capacity of 540,000 km. Data for transport is calculated for an average load factor, including empty return trips. |  | allocatable product | ecoQuery: https://ecoquery.ecoinvent.org/3.12/cutoff/dataset/18632/documentation This is a market activity. Each market represents the consumption mix of a product in a given geography, connecting suppliers with consumers of the same product in the same geographical area. Markets group the producers and also the imports of the product (if relevant) within the same geographical area. They also account for transport to the consumer and for the losses during that process, when relevant.;This is the market for 'transport, freight, lorry 3.5-7.5 metric ton, EURO6', in the Global geography.;This market contains no transport or losses, as they are irrelevant for the delivered product.;This is delivering the service of transportation of 1 metric ton across the distance of 1 km. This service only considers the transportation of goods. The vehicle operates with diesel, its emission standard is classified as EURO6 and it falls under the lorry size class of 3.5-7.5 metric tons. The average freight load factor of a 3.5-7.5 metric ton lorry is 0.98 tonnes, with a gross vehicle weight (GVW) of 4.98 tonnes. It has a lifetime capacity of 540,000 km. Data for transport is calculated for an average load factor, including empty return trips. This activity starts with the service generation. From cradle, i.e. including all upstream activities. This activity ends with the service supplied to its consumers. Transport or losses are considered irrelevant for this product.
market for transport, freight, lorry, 3.5-7.5 metric ton, diesel, unregulated | market activity | Transport | 4923:Freight transport by road | H - Transportation and storage | transport, freight, lorry, 3.5-7.5 metric ton, diesel, unregulated | 6511: Road transport services of freight | This is delivering the service of transportation of 1 metric ton across the distance of 1 km. This service only considers the transportation of goods. The vehicle operates with diesel and it does not meet any emission standard. The average freight load factor of a 3.5-7.5 metric ton lorry is 3.9 tonnes, with a gross vehicle weight (GVW) of 7.1 tonnes. It has a lifetime capacity of 540,000 km. Data for transport is calculated for an average load factor, including empty return trips. |  | allocatable product | ecoQuery: https://ecoquery.ecoinvent.org/3.12/cutoff/dataset/24804/documentation This is a market activity. Each market represents the consumption mix of a product in a given geography, connecting suppliers with consumers of the same product in the same geographical area. Markets group the producers and also the imports of the product (if relevant) within the same geographical area. They also account for transport to the consumer and for the losses during that process, when relevant.;This is the market for 'transport, freight, lorry 3.5-7.5 metric ton, unregulated', in the geography of Brazil.;This market contains no transport or losses, as they are irrelevant for the delivered product.;This is delivering the service of transportation of 1 metric ton across the distance of 1 km. This service only considers the transportation of goods. The vehicle operates with diesel and it does not meet any emission standard. The average freight load factor of a 3.5-7.5 metric ton lorry is 2.3 tonnes, with a gross vehicle weight (GVW) of 7.1 tonnes. It has a lifetime capacity of 540,000 km. Data for transport is calculated for an average load factor, including empty return trips. The activity starts and ends with the service of transport. From cradle, i.e. including all upstream activities. The activity starts and ends with the service of transport.
market for transport, freight, lorry, 7.5-16 metric ton, diesel, EURO 1 | market activity | Transport | 4923:Freight transport by road | H - Transportation and storage | transport, freight, lorry, 7.5-16 metric ton, diesel, EURO 1 | 6511: Road transport services of freight | This is delivering the service of transportation of 1 metric ton across the distance of 1 km. This service only considers the transportation of goods. The vehicle operates with diesel, its emission standard is classified as EURO1 and it falls under the lorry size class of 7.5-16 metric tons. The average freight load factor of a 7.5-16 metric ton lorry is 7.2 tonnes, with a gross vehicle weight (GVW) of 13.1 tonnes. It has a lifetime capacity of 540,000 km. Data for transport is calculated for an average load factor, including empty return trips. |  | allocatable product | ecoQuery: https://ecoquery.ecoinvent.org/3.12/cutoff/dataset/24621/documentation This is a market activity. Each market represents the consumption mix of a product in a given geography, connecting suppliers with consumers of the same product in the same geographical area. Markets group the producers and also the imports of the product (if relevant) within the same geographical area. They also account for transport to the consumer and for the losses during that process, when relevant.;This is the market for 'transport, freight, lorry 7.5-16 metric ton, EURO1', in the geography of Brazil.;This market contains no transport or losses, as they are irrelevant for the delivered product.;This is delivering the service of transportation of 1 metric ton across the distance of 1 km. This service only considers the transportation of goods. The vehicle operates with diesel, its emission standard is classified as EURO1 and it falls under the lorry size class of 7.5-16 metric tons. The average freight load factor of a 7.5-16 metric ton lorry is 5.85 tonnes, with a gross vehicle weight (GVW) of 13.1 tonnes. It has a lifetime capacity of 540,000 km. Data for transport is calculated for an average load factor, including empty return trips. The activity starts and ends with the service of transport. From cradle, i.e. including all upstream activities. The activity starts and ends with the service of transport.
market for transport, freight, lorry, 7.5-16 metric ton, diesel, EURO 2 | market activity | Transport | 4923:Freight transport by road | H - Transportation and storage | transport, freight, lorry, 7.5-16 metric ton, diesel, EURO 2 | 6511: Road transport services of freight | This is delivering the service of transportation of 1 metric ton across the distance of 1 km. This service only considers the transportation of goods. The vehicle operates with diesel, its emission standard is classified as EURO2 and it falls under the lorry size class of 7.5-16 metric tons. The average freight load factor of a 7.5-16 metric ton lorry is 7.2 tonnes, with a gross vehicle weight (GVW) of 13.1 tonnes. It has a lifetime capacity of 540,000 km. Data for transport is calculated for an average load factor, including empty return trips. |  | allocatable product | ecoQuery: https://ecoquery.ecoinvent.org/3.12/cutoff/dataset/25200/documentation This is a market activity. Each market represents the consumption mix of a product in a given geography, connecting suppliers with consumers of the same product in the same geographical area. Markets group the producers and also the imports of the product (if relevant) within the same geographical area. They also account for transport to the consumer and for the losses during that process, when relevant.;This is the market for 'transport, freight, lorry 7.5-16 metric ton, EURO2', in the geography of Brazil.;This market contains no transport or losses, as they are irrelevant for the delivered product.;This is delivering the service of transportation of 1 metric ton across the distance of 1 km. This service only considers the transportation of goods. The vehicle operates with diesel, its emission standard is classified as EURO2 and it falls under the lorry size class of 7.5-16 metric tons. The average freight load factor of a 7.5-16 metric ton lorry is 5.85 tonnes, with a gross vehicle weight (GVW) of 13.1 tonnes. It has a lifetime capacity of 540,000 km. Data for transport is calculated for an average load factor, including empty return trips. The activity starts and ends with the service of transport. From cradle, i.e. including all upstream activities. The activity starts and ends with the service of transport.
market for transport, freight, lorry, 7.5-16 metric ton, diesel, EURO 3 | market activity | Transport | 4923:Freight transport by road | H - Transportation and storage | transport, freight, lorry, 7.5-16 metric ton, diesel, EURO 3 | 6511: Road transport services of freight | This is delivering the service of transportation of 1 metric ton across the distance of 1 km. This service only considers the transportation of goods. The vehicle operates with diesel, its emission standard is classified as EURO3 and it falls under the lorry size class of 7.5-16 metric tons. The average freight load factor of a 7.5-16 metric ton lorry is 3.29 tonnes, with a gross vehicle weight (GVW) of 9.29 tonnes. It has a lifetime capacity of 540,000 km. Data for transport is calculated for an average load factor, including empty return trips. |  | allocatable product | ecoQuery: https://ecoquery.ecoinvent.org/3.12/cutoff/dataset/25067/documentation This is a market activity. Each market represents the consumption mix of a product in a given geography, connecting suppliers with consumers of the same product in the same geographical area. Markets group the producers and also the imports of the product (if relevant) within the same geographical area. They also account for transport to the consumer and for the losses during that process, when relevant.;This is the market for 'transport, freight, lorry 7.5-16 metric ton, EURO3', in the geography of Brazil.;This market contains no transport or losses, as they are irrelevant for the delivered product.;This is delivering the service of transportation of 1 metric ton across the distance of 1 km. This service only considers the transportation of goods. The vehicle operates with diesel, its emission standard is classified as EURO3 and it falls under the lorry size class of 7.5-16 metric tons. The average freight load factor of a 7.5-16 metric ton lorry is 5.85 tonnes, with a gross vehicle weight (GVW) of 9.29 tonnes. It has a lifetime capacity of 540,000 km. Data for transport is calculated for an average load factor, including empty return trips. The activity starts and ends with the service of transport From cradle, i.e. including all upstream activities. The activity starts and ends with the service of transport
market for transport, freight, lorry, 7.5-16 metric ton, diesel, EURO 4 | market activity | Transport | 4923:Freight transport by road | H - Transportation and storage | transport, freight, lorry, 7.5-16 metric ton, diesel, EURO 4 | 6511: Road transport services of freight | This is delivering the service of transportation of 1 metric ton across the distance of 1 km. This service only considers the transportation of goods. The vehicle operates with diesel, its emission standard is classified as EURO4 and it falls under the lorry size class of 7.5-16 metric tons. The average freight load factor of a 7.5-16 metric ton lorry is 3.29 tonnes, with a gross vehicle weight (GVW) of 9.29 tonnes. It has a lifetime capacity of 540,000 km. Data for transport is calculated for an average load factor, including empty return trips. |  | allocatable product | ecoQuery: https://ecoquery.ecoinvent.org/3.12/cutoff/dataset/17990/documentation This is a market activity. Each market represents the consumption mix of a product in a given geography, connecting suppliers with consumers of the same product in the same geographical area. Markets group the producers and also the imports of the product (if relevant) within the same geographical area. They also account for transport to the consumer and for the losses during that process, when relevant.;This is the market for 'transport, freight, lorry 7.5-16 metric ton, EURO4', in the Global geography.;This market contains no transport or losses, as they are irrelevant for the delivered product.;This is delivering the service of transportation of 1 metric ton across the distance of 1 km. This service only considers the transportation of goods. The vehicle operates with diesel, its emission standard is classified as EURO4 and it falls under the lorry size class of 7.5-16 metric tons. The average freight load factor of a 7.5-16 metric ton lorry is 3.29 tonnes, with a gross vehicle weight (GVW) of 9.29 tonnes. It has a lifetime capacity of 540,000 km. Data for transport is calculated for an average load factor, including empty return trips. This activity starts with the service generation. From cradle, i.e. including all upstream activities. This activity ends with the service supplied to its consumers. Transport or losses are considered irrelevant for this product.
market for transport, freight, lorry, 7.5-16 metric ton, diesel, EURO 5 | market activity | Transport | 4923:Freight transport by road | H - Transportation and storage | transport, freight, lorry, 7.5-16 metric ton, diesel, EURO 5 | 6511: Road transport services of freight | This is delivering the service of transportation of 1 metric ton across the distance of 1 km. This service only considers the transportation of goods. The vehicle operates with diesel, its emission standard is classified as EURO5 and it falls under the lorry size class of 7.5-16 metric tons. The average freight load factor of a 7.5-16 metric ton lorry is 3.29 tonnes, with a gross vehicle weight (GVW) of 9.29 tonnes. It has a lifetime capacity of 540,000 km. Data for transport is calculated for an average load factor, including empty return trips. |  | allocatable product | ecoQuery: https://ecoquery.ecoinvent.org/3.12/cutoff/dataset/25037/documentation This is a market activity. Each market represents the consumption mix of a product in a given geography, connecting suppliers with consumers of the same product in the same geographical area. Markets group the producers and also the imports of the product (if relevant) within the same geographical area. They also account for transport to the consumer and for the losses during that process, when relevant.;This is the market for 'transport, freight, lorry 7.5-16 metric ton, EURO5', in the geography of Brazil.;This market contains no transport or losses, as they are irrelevant for the delivered product.;This is delivering the service of transportation of 1 metric ton across the distance of 1 km. This service only considers the transportation of goods. The vehicle operates with diesel, its emission standard is classified as EURO5 and it falls under the lorry size class of 7.5-16 metric tons. The average freight load factor of a 7.5-16 metric ton lorry is 5.85 tonnes, with a gross vehicle weight (GVW) of 9.29 tonnes. It has a lifetime capacity of 540,000 km. Data for transport is calculated for an average load factor, including empty return trips. The activity starts and ends with the service of transport From cradle, i.e. including all upstream activities. The activity starts and ends with the service of transport
market for transport, freight, lorry, 7.5-16 metric ton, diesel, EURO 6 | market activity | Transport | 4923:Freight transport by road | H - Transportation and storage | transport, freight, lorry, 7.5-16 metric ton, diesel, EURO 6 | 6511: Road transport services of freight | This is delivering the service of transportation of 1 metric ton across the distance of 1 km. This service only considers the transportation of goods. The vehicle operates with diesel, its emission standard is classified as EURO6 and it falls under the lorry size class of 7.5-16 metric tons. The average freight load factor of a 7.5-16 metric ton lorry is 3.29 tonnes, with a gross vehicle weight (GVW) of 9.29 tonnes. It has a lifetime capacity of 540,000 km. Data for transport is calculated for an average load factor, including empty return trips. |  | allocatable product | ecoQuery: https://ecoquery.ecoinvent.org/3.12/cutoff/dataset/18461/documentation This is a market activity. Each market represents the consumption mix of a product in a given geography, connecting suppliers with consumers of the same product in the same geographical area. Markets group the producers and also the imports of the product (if relevant) within the same geographical area. They also account for transport to the consumer and for the losses during that process, when relevant.;This is the market for 'transport, freight, lorry 7.5-16 metric ton, EURO6', in the Global geography.;This market contains no transport or losses, as they are irrelevant for the delivered product.;This is delivering the service of transportation of 1 metric ton across the distance of 1 km. This service only considers the transportation of goods. The vehicle operates with diesel, its emission standard is classified as EURO6 and it falls under the lorry size class of 7.5-16 metric tons. The average freight load factor of a 7.5-16 metric ton lorry is 3.29 tonnes, with a gross vehicle weight (GVW) of 9.29 tonnes. It has a lifetime capacity of 540,000 km. Data for transport is calculated for an average load factor, including empty return trips. This activity starts with the service generation. From cradle, i.e. including all upstream activities. This activity ends with the service supplied to its consumers. Transport or losses are considered irrelevant for this product.
market for transport, freight, lorry, 7.5-16 metric ton, diesel, unregulated | market activity | Transport | 4923:Freight transport by road | H - Transportation and storage | transport, freight, lorry, 7.5-16 metric ton, diesel, unregulated | 6511: Road transport services of freight | This is delivering the service of transportation of 1 metric ton across the distance of 1 km. This service only considers the transportation of goods. The vehicle operates with diesel and it does not meet any emission standard. The average freight load factor of a 7.5-16 metric ton lorry is 7.2 tonnes, with a gross vehicle weight (GVW) of 13.1 tonnes. It has a lifetime capacity of 540,000 km. Data for transport is calculated for an average load factor, including empty return trips. |  | allocatable product | ecoQuery: https://ecoquery.ecoinvent.org/3.12/cutoff/dataset/20692/documentation This is a market activity. Each market represents the consumption mix of a product in a given geography, connecting suppliers with consumers of the same product in the same geographical area. Markets group the producers and also the imports of the product (if relevant) within the same geographical area. They also account for transport to the consumer and for the losses during that process, when relevant.;This is the market for 'transport, freight, lorry 7.5-16 metric ton, unregulated', in the geography of South Africa.;This market contains no transport or losses, as they are irrelevant for the delivered product.;This is delivering the service of transportation of 1 metric ton across the distance of 1 km. This service only considers the transportation of goods. The vehicle operates with diesel and it does not meet any emission standard. The average freight load factor of a 7.5-16 metric ton lorry is 7.2 tonnes, with a gross vehicle weight (GVW) of 13.1 tonnes. It has a lifetime capacity of 540,000 km. Data for transport is calculated for an average load factor, including empty return trips. The activity starts and ends with the service of transport. From cradle, i.e. including all upstream activities. The activity starts and ends with the service of transport.
market for transport, freight, lorry, unspecified | market activity | Transport | 4923:Freight transport by road | H - Transportation and storage | transport, freight, lorry, diesel, unspecified | 6511: Road transport services of freight | This is delivering the service of transportation of 1 metric ton across the distance of 1 km. This service only considers the transportation of goods. The vehicle operates with diesel, and it provides a fleet average that includes different lorry classes as well as EURO classes. Specific transport activities are available in the database, this represents a generic product that can be used when no further information are available. This service provides combines data for transport which is calculated for an average load factor, including empty return trips. |  | allocatable product | ecoQuery: https://ecoquery.ecoinvent.org/3.12/cutoff/dataset/21436/documentation This is a market activity. Each market represents the consumption mix of a product in a given geography, connecting suppliers with consumers of the same product in the same geographical area. Markets group the producers and also the imports of the product (if relevant) within the same geographical area. They also account for transport to the consumer and for the losses during that process, when relevant.;This is the market for 'transport, freight, lorry, unspecified', in the the geography of South Africa. This is a generic market; the suppliers of this market make available this generic product by redirecting a part of the production of several more specific products.;No transport or losses have been considered for the generic product supplied in this market, as the transport modelled in the upstream niche markets for the more specific products do already account it.;This is delivering the service of transportation of 1 metric ton across the distance of 1 km. This service only considers the transportation of goods. The vehicle operates with diesel, and it provides a fleet average that includes different lorry classes as well as EURO classes. Specific transport activities are available in the database, this represents a generic product that can be used when no further information are available. This service provides combines data for transport which is calculated for an average load factor, including empty return trips. The activity starts and ends with the service of transport. From cradle, i.e. including all upstream activities. The activity starts and ends with the service of transport.
market for transport, freight, sea, bulk carrier for dry goods, heavy fuel oil | market activity | Transport | 5012:Sea and coastal freight water transport | H - Transportation and storage | transport, freight, sea, bulk carrier for dry goods, heavy fuel oil | 65219: Other coastal and transoceanic water transport services of other freight | This is delivering the service of transportation of 1 metric ton across the distance of 1 km. This service only considers the transportation of dry goods that required specialized transhipment and storage facilities, like solid fuels, building materials, dry foods (sugar, seeds, rice, etc). The carrier operates with heavy fuel oil and it has a mass of 11,160,000 kg. The DWT (load capacity) of the bulk carrier is 50,000 tonnes, and it is estimated to transport an average of 5,100 million million tonne.kms per year for 25 years. The transport node indirectly considers empty trips (if any) by taking into account the total amount of freight transported throughout the lifetime of the mobile infrastructure. |  | allocatable product | ecoQuery: https://ecoquery.ecoinvent.org/3.12/cutoff/dataset/21094/documentation This is a market activity. Each market represents the consumption mix of a product in a given geography, connecting suppliers with consumers of the same product in the same geographical area. Markets group the producers and also the imports of the product (if relevant) within the same geographical area. They also account for transport to the consumer and for the losses during that process, when relevant.;This is the market for 'transport, freight, sea, bulk carrier for dry goods', in the Global geography.;This market contains no transport or losses, as they are irrelevant for the delivered product.;This is delivering the service of transportation of 1 metric ton across the distance of 1 km. This service only considers the transportation of dry goods that required specialized transhipment and storage facilities, like solid fuels, building materials, dry foods (sugar, seeds, rice, etc). The carrier operates with heavy fuel oil and it has a mass of 11,160,000 kg. The DWT (load capacity) of the bulk carrier is 50,000 tonnes, and it is estimated to transport an average of 5,100 million million tonne.kms per year for 25 years. The transport node indirectly considers empty trips (if any) by taking into account the total amount of freight transported throughout the lifetime of the mobile infrastructure. This activity starts with the service generation. From cradle, i.e. including all upstream activities. This activity ends with the service supplied to its consumers. Transport or losses are considered irrelevant for this product.
market for transport, freight, sea, container ship with reefer, heavy fuel oil, cooling | market activity | Transport | 5012:Sea and coastal freight water transport | H - Transportation and storage | transport, freight, sea, container ship with reefer, heavy fuel oil, cooling | 65211: Coastal and transoceanic water transport services of freight by refrigerator vessels | This is delivering the service of transportation of 1 metric ton across the distance of 1 km. This service only considers the transportation of goods stored in containers with a cooled and controlled atmosphere. The ship operates with heavy fuel oil, in an average container ship speed of 26 km/hour. The DWT (load capacity) of the container ship is 43,000 tonnes, and it is estimated to transport an average of 7,200 million tonne.kms per year for 25 years. The transport node indirectly considers empty trips (if any) by taking into account the total amount of freight transported throughout the lifetime of the mobile infrastructure. |  | allocatable product | ecoQuery: https://ecoquery.ecoinvent.org/3.12/cutoff/dataset/13783/documentation This is a market activity. Each market represents the consumption mix of a product in a given geography, connecting suppliers with consumers of the same product in the same geographical area. Markets group the producers and also the imports of the product (if relevant) within the same geographical area. They also account for transport to the consumer and for the losses during that process, when relevant.;This is the market for 'transport, freight, sea, container ship with reefer, cooling', in the Global geography.;This market contains no transport or losses, as they are irrelevant for the delivered product.;This is delivering the service of transportation of 1 metric ton across the distance of 1 km. This service only considers the transportation of goods stored in containers with a cooled and controlled atmosphere. The ship operates with heavy fuel oil, in an average container ship speed of 26 km/hour. The DWT (load capacity) of the container ship is 43,000 tonnes, and it is estimated to transport an average of 7,200 million tonne.kms per year for 25 years. The transport node indirectly considers empty trips (if any) by taking into account the total amount of freight transported throughout the lifetime of the mobile infrastructure. This activity starts with the service generation. From cradle, i.e. including all upstream activities. This activity ends with the service supplied to its consumers. Transport or losses are considered irrelevant for this product.
market for transport, freight, sea, container ship with reefer, heavy fuel oil, freezing | market activity | Transport | 5012:Sea and coastal freight water transport | H - Transportation and storage | transport, freight, sea, container ship with reefer, heavy fuel oil, freezing | 65211: Coastal and transoceanic water transport services of freight by refrigerator vessels | This is delivering the service of transportation of 1 metric ton across the distance of 1 km. This service only considers the transportation of goods stored in containers with a frozen and controlled atmosphere. The ship operates with heavy fuel oil, in an average container ship speed of 26 km/hour. The DWT (load capacity) of the container ship is 43,000 tonnes, and it is estimated to transport an average of 7,200 million tonne.kms per year for 25 years. The transport node indirectly considers empty trips (if any) by taking into account the total amount of freight transported throughout the lifetime of the mobile infrastructure. |  | allocatable product | ecoQuery: https://ecoquery.ecoinvent.org/3.12/cutoff/dataset/14345/documentation This is a market activity. Each market represents the consumption mix of a product in a given geography, connecting suppliers with consumers of the same product in the same geographical area. Markets group the producers and also the imports of the product (if relevant) within the same geographical area. They also account for transport to the consumer and for the losses during that process, when relevant.;This is the market for 'transport, freight, sea, container ship with reefer, freezing', in the Global geography.;This market contains no transport or losses, as they are irrelevant for the delivered product.;This is delivering the service of transportation of 1 metric ton across the distance of 1 km. This service only considers the transportation of goods stored in containers with a frozen and controlled atmosphere. The ship operates with heavy fuel oil, in an average container ship speed of 26 km/hour. The DWT (load capacity) of the container ship is 43,000 tonnes, and it is estimated to transport an average of 7,200 million tonne.kms per year for 25 years. The transport node indirectly considers empty trips (if any) by taking into account the total amount of freight transported throughout the lifetime of the mobile infrastructure. This activity starts with the service generation. From cradle, i.e. including all upstream activities. This activity ends with the service supplied to its consumers. Transport or losses are considered irrelevant for this product.
market for transport, freight, sea, container ship, heavy fuel oil | market activity | Transport | 5012:Sea and coastal freight water transport | H - Transportation and storage | transport, freight, sea, container ship, heavy fuel oil | 65213: Coastal and transoceanic water transport services of intermodal containers by container ships | This is delivering the service of transportation of 1 metric ton across the distance of 1 km. This service only considers the transportation of packaged goods stored in containers like chemicals, grains, metals, electronics, etc. The ship operates with heavy fuel oil and has a mass of 18,165,000 kg. The DWT (load capacity) of the container ship is 43,000 tonnes, and it is estimated to transport an average of 7,200 million tonne.kms per year for 25 years. The transport node indirectly considers empty trips (if any) by taking into account the total amount of freight transported throughout the lifetime of the mobile infrastructure. |  | allocatable product | ecoQuery: https://ecoquery.ecoinvent.org/3.12/cutoff/dataset/21045/documentation This is a market activity. Each market represents the consumption mix of a product in a given geography, connecting suppliers with consumers of the same product in the same geographical area. Markets group the producers and also the imports of the product (if relevant) within the same geographical area. They also account for transport to the consumer and for the losses during that process, when relevant.;This is the market for 'transport, freight, sea, container ship', in the Global geography.;This market contains no transport or losses, as they are irrelevant for the delivered product.;This is delivering the service of transportation of 1 metric ton across the distance of 1 km. This service only considers the transportation of packaged goods stored in containers like chemicals, grains, metals, electronics, etc. The ship operates with heavy fuel oil and has a mass of 18,165,000 kg. The DWT (load capacity) of the container ship is 43,000 tonnes, and it is estimated to transport an average of 7,200 million tonne.kms per year for 25 years. The transport node indirectly considers empty trips (if any) by taking into account the total amount of freight transported throughout the lifetime of the mobile infrastructure. This activity starts with the service generation. From cradle, i.e. including all upstream activities. This activity ends with the service supplied to its consumers. Transport or losses are considered irrelevant for this product.
market for transport, freight, sea, ferry, heavy fuel oil | market activity | Transport | 5012:Sea and coastal freight water transport | H - Transportation and storage | transport, freight, sea, ferry, heavy fuel oil | 65219: Other coastal and transoceanic water transport services of other freight | This is delivering the service of transportation of 1 metric ton across the distance of 1 km. This service only considers the transportation of goods. The ship operates with heavy fuel oil and has a mass of 3,686,000 kg. The DWT (load capacity) of the container ship is 1,200 tonnes, and it is estimated to transport an average of 140 million tonne.kms per year for 25 years. The transport node indirectly considers empty trips (if any) by taking into account the total amount of freight transported throughout the lifetime of the mobile infrastructure. The transport node indirectly considers empty trips (if any) by taking into account the total amount of freight transported throughout the lifetime of the mobile infrastructure. |  | allocatable product | ecoQuery: https://ecoquery.ecoinvent.org/3.12/cutoff/dataset/20077/documentation This is a market activity. Each market represents the consumption mix of a product in a given geography, connecting suppliers with consumers of the same product in the same geographical area. Markets group the producers and also the imports of the product (if relevant) within the same geographical area. They also account for transport to the consumer and for the losses during that process, when relevant.;This is the market for 'transport, freight, sea, ferry', in the Global geography.;This market contains no transport or losses, as they are irrelevant for the delivered product.;This is delivering the service of transportation of 1 metric ton across the distance of 1 km. This service only considers the transportation of goods. The ship operates with heavy fuel oil and has a mass of 3,686,000 kg. The DWT (load capacity) of the container ship is 1,200 tonnes, and it is estimated to transport an average of 140 million tonne.kms per year for 25 years. The transport node indirectly considers empty trips (if any) by taking into account the total amount of freight transported throughout the lifetime of the mobile infrastructure. The transport node indirectly considers empty trips (if any) by taking into account the total amount of freight transported throughout the lifetime of the mobile infrastructure. This activity starts with the service generation. From cradle, i.e. including all upstream activities. This activity ends with the service supplied to its consumers. Transport or losses are considered irrelevant for this product.
market for transport, freight, sea, tanker for liquefied natural gas, heavy fuel oil | market activity | Transport | 5012:Sea and coastal freight water transport | H - Transportation and storage | transport, freight, sea, tanker for liquefied natural gas, heavy fuel oil | 65212: Coastal and transoceanic water transport services of freight by tankers | This is delivering the service of transportation of 1 metric ton across the distance of 1 km. This service only considers the transportation of liquid goods by a tanker for liquefied natural gas. The ship operates with heavy fuel oil and has a mass of 7917800 kg. The DWT (load capacity) of the container ship is 23,000 tonnes, and it is estimated to transport an average of 3,800 million tonne.kms per year for 25 years. The transport node indirectly considers empty trips (if any) by taking into account the total amount of freight transported throughout the lifetime of the mobile infrastructure. |  | allocatable product | ecoQuery: https://ecoquery.ecoinvent.org/3.12/cutoff/dataset/19555/documentation This is a market activity. Each market represents the consumption mix of a product in a given geography, connecting suppliers with consumers of the same product in the same geographical area. Markets group the producers and also the imports of the product (if relevant) within the same geographical area. They also account for transport to the consumer and for the losses during that process, when relevant.;This is the market for 'transport, freight, sea, tanker for liquefied natural gas', in the Global geography.;This market contains no transport or losses, as they are irrelevant for the delivered product.;This is delivering the service of transportation of 1 metric ton across the distance of 1 km. This service only considers the transportation of liquid goods by a tanker for liquefied natural gas. The ship operates with heavy fuel oil and has a mass of 7917800 kg. The DWT (load capacity) of the container ship is 23,000 tonnes, and it is estimated to transport an average of 3,800 million tonne.kms per year for 25 years. The transport node indirectly considers empty trips (if any) by taking into account the total amount of freight transported throughout the lifetime of the mobile infrastructure. This activity starts with the service generation. From cradle, i.e. including all upstream activities. This activity ends with the service supplied to its consumers. Transport or losses are considered irrelevant for this product.
market for transport, freight, sea, tanker for liquid goods other than petroleum and liquefied natural gas, HFO | market activity | Transport | 5012:Sea and coastal freight water transport | H - Transportation and storage | transport, freight, sea, tanker for liquid goods other than petroleum and liquefied natural gas, heavy fuel oil | 65212: Coastal and transoceanic water transport services of freight by tankers | This is delivering the service of transportation of 1 metric ton across the distance of 1 km. This service only considers the transportation of liquid goods by a tanker for liquid goods other than petroleum and liquefied natural gas. The ship operates with heavy fuel oil and has a mass of 19,124,000 kg. The DWT (load capacity) of the container ship is 72,000 tonnes, and it is estimated to transport an average of 8,400 million tonne.kms per year for 25 years. The transport node indirectly considers empty trips (if any) by taking into account the total amount of freight transported throughout the lifetime of the mobile infrastructure. |  | allocatable product | ecoQuery: https://ecoquery.ecoinvent.org/3.12/cutoff/dataset/20346/documentation This is a market activity. Each market represents the consumption mix of a product in a given geography, connecting suppliers with consumers of the same product in the same geographical area. Markets group the producers and also the imports of the product (if relevant) within the same geographical area. They also account for transport to the consumer and for the losses during that process, when relevant.;This is the market for 'transport, freight, sea, tanker for liquid goods other than petroleum and liquefied natural gas', in the Global geography.;This market contains no transport or losses, as they are irrelevant for the delivered product.;This is delivering the service of transportation of 1 metric ton across the distance of 1 km. This service only considers the transportation of liquid goods by a tanker for liquid goods other than petroleum and liquefied natural gas. The ship operates with heavy fuel oil and has a mass of 19,124,000 kg. The DWT (load capacity) of the container ship is 72,000 tonnes, and it is estimated to transport an average of 8,400 million tonne.kms per year for 25 years. The transport node indirectly considers empty trips (if any) by taking into account the total amount of freight transported throughout the lifetime of the mobile infrastructure. This activity starts with the service generation. From cradle, i.e. including all upstream activities. This activity ends with the service supplied to its consumers. Transport or losses are considered irrelevant for this product.
market for transport, freight, sea, tanker for petroleum, heavy fuel oil | market activity | Transport | 5012:Sea and coastal freight water transport | H - Transportation and storage | transport, freight, sea, tanker for petroleum, heavy fuel oil | 65212: Coastal and transoceanic water transport services of freight by tankers | This is delivering the service of transportation of 1 metric ton across the distance of 1 km. This service only considers the transportation of liquid goods by a tanker for petroleum. The ship operates with heavy fuel oil and has a mass of 7,774,400 kg. The DWT (load capacity) of the container ship is 36,000 tonnes, and it is estimated to transport an average of 4,100 million tonne.kms per year for 25 years. The transport node indirectly considers empty trips (if any) by taking into account the total amount of freight transported throughout the lifetime of the mobile infrastructure. |  | allocatable product | ecoQuery: https://ecoquery.ecoinvent.org/3.12/cutoff/dataset/20377/documentation This is a market activity. Each market represents the consumption mix of a product in a given geography, connecting suppliers with consumers of the same product in the same geographical area. Markets group the producers and also the imports of the product (if relevant) within the same geographical area. They also account for transport to the consumer and for the losses during that process, when relevant.;This is the market for 'transport, freight, sea, tanker for petroleum', in the Global geography.;This market contains no transport or losses, as they are irrelevant for the delivered product.;This is delivering the service of transportation of 1 metric ton across the distance of 1 km. This service only considers the transportation of liquid goods by a tanker for petroleum. The ship operates with heavy fuel oil and has a mass of 7,774,400 kg. The DWT (load capacity) of the container ship is 36,000 tonnes, and it is estimated to transport an average of 4,100 million tonne.kms per year for 25 years. The transport node indirectly considers empty trips (if any) by taking into account the total amount of freight transported throughout the lifetime of the mobile infrastructure. This activity starts with the service generation. From cradle, i.e. including all upstream activities. This activity ends with the service supplied to its consumers. Transport or losses are considered irrelevant for this product.
market for transport, freight, tractor and trailer, diesel, agricultural | market activity | Transport; Agriculture & Animal Husbandry | 0161:Support activities for crop production | A - Agriculture, forestry and fishing | transport, freight, tractor and trailer, diesel, agricultural | 86119: Other support services to crop production | This is delivering the service of transportation of 1 metric ton across the distance of 1 km. This service only considers the transportation of tractor and trailer. The vehicle operates with diesel and has a mass of 3,700 kg. The DWT (load capacity) of the tractor and trailer is 36,000 tonnes, and it is estimated to transport an average of 4,100 million tonne.kms per year for 25 years. It has a 8 tons loading capacity for each the tractor and the trailer, with an average velocity of 15 km/h when loaded. Data for transport is calculated for an average load factor, including empty return trips. |  | allocatable product | ecoQuery: https://ecoquery.ecoinvent.org/3.12/cutoff/dataset/21066/documentation This is a market activity. Each market represents the consumption mix of a product in a given geography, connecting suppliers with consumers of the same product in the same geographical area. Markets group the producers and also the imports of the product (if relevant) within the same geographical area. They also account for transport to the consumer and for the losses during that process, when relevant.;This is the market for 'transport, tractor and trailer, agricultural', in the geography of Switzerland.;This market contains no transport or losses, as they are irrelevant for the delivered product.;This is delivering the service of transportation of 1 metric ton across the distance of 1 km. This service only considers the transportation of tractor and trailer. The vehicle operates with diesel and has a mass of 3,700 kg. The DWT (load capacity) of the tractor and trailer is 36,000 tonnes, and it is estimated to transport an average of 4,100 million tonne.kms per year for 25 years. It has a 8 tons loading capacity for each the tractor and the trailer, with an average velocity of 15 km/h when loaded. Data for transport is calculated for an average load factor, including empty return trips. Activity starts with the generation of the transportation service of transport, tractor, agricultural. From cradle, i.e. including all upstream activities. Activity ends with the provision of transport, tractor and trailer, agricultural, to the respective datasets that consume it.
market for transport, freight, train with reefer, cooling, fleet average | market activity | Transport | 4912:Freight rail transport | H - Transportation and storage | transport, freight, train with reefer, cooling, fleet average | 65121: Railway transport services of freight by refrigerator cars | This is delivering the service of transportation of 1 metric ton across the distance of 1 km. This service only considers the transportation of goods in a cooled and controlled atmosphere. The train operates with diesel, electricity or hard coal, in an average train speed of 40 km/hour. It has a mass of 1000 Gt. The transport node indirectly considers empty trips (if any) by taking into account the total amount of freight transported throughout the lifetime of the mobile infrastructure. |  | allocatable product | ecoQuery: https://ecoquery.ecoinvent.org/3.12/cutoff/dataset/14185/documentation This is a market activity. Each market represents the consumption mix of a product in a given geography, connecting suppliers with consumers of the same product in the same geographical area. Markets group the producers and also the imports of the product (if relevant) within the same geographical area. They also account for transport to the consumer and for the losses during that process, when relevant.;This is the market for 'transport, freight, train with reefer, cooling', in the Global geography.;This market contains no transport or losses, as they are irrelevant for the delivered product.;This is delivering the service of transportation of 1 metric ton across the distance of 1 km. This service only considers the transportation of goods in a cooled and controlled atmosphere. The train operates with diesel, electricity or hard coal, in an average train speed of 40 km/hour. It has a mass of 1000 Gt. The transport node indirectly considers empty trips (if any) by taking into account the total amount of freight transported throughout the lifetime of the mobile infrastructure. This activity starts with the service generation. From cradle, i.e. including all upstream activities. This activity ends with the service supplied to its consumers. Transport or losses are considered irrelevant for this product.
market for transport, freight, train with reefer, freezing, fleet average | market activity | Transport | 4912:Freight rail transport | H - Transportation and storage | transport, freight, train with reefer, freezing, fleet average | 65121: Railway transport services of freight by refrigerator cars | This is delivering the service of transportation of 1 metric ton across the distance of 1 km. This service only considers the transportation of goods in a frozen and controlled atmosphere. The train operates with diesel, electricity or hard coal, in an average train speed of 40 km/hour. It has a mass of 1000 Gt. The transport node indirectly considers empty trips (if any) by taking into account the total amount of freight transported throughout the lifetime of the mobile infrastructure. |  | allocatable product | ecoQuery: https://ecoquery.ecoinvent.org/3.12/cutoff/dataset/13075/documentation This is a market activity. Each market represents the consumption mix of a product in a given geography, connecting suppliers with consumers of the same product in the same geographical area. Markets group the producers and also the imports of the product (if relevant) within the same geographical area. They also account for transport to the consumer and for the losses during that process, when relevant.;This is the market for 'transport, freight, train with reefer, freezing', in the Global geography.;This market contains no transport or losses, as they are irrelevant for the delivered product.;This is delivering the service of transportation of 1 metric ton across the distance of 1 km. This service only considers the transportation of goods in a frozen and controlled atmosphere. The train operates with diesel, electricity or hard coal, in an average train speed of 40 km/hour. It has a mass of 1000 Gt. The transport node indirectly considers empty trips (if any) by taking into account the total amount of freight transported throughout the lifetime of the mobile infrastructure. This activity starts with the service generation. From cradle, i.e. including all upstream activities. This activity ends with the service supplied to its consumers. Transport or losses are considered irrelevant for this product.
market for transport, freight, train, fleet average | market activity | Transport | 4912:Freight rail transport | H - Transportation and storage | transport, freight, train, fleet average | 6512: Railway transport services of freight | This is delivering the service of transportation of 1 metric ton across the distance of 1 km. This service only considers the transportation of goods. The vehicle operates with diesel, electricity or gard coal, while it has a mass of 1000 Gt. The transport node indirectly considers empty trips (if any) by taking into account the total amount of freight transported throughout the lifetime of the mobile infrastructure. |  | allocatable product | ecoQuery: https://ecoquery.ecoinvent.org/3.12/cutoff/dataset/5911/documentation This is a market activity. Each market represents the consumption mix of a product in a given geography, connecting suppliers with consumers of the same product in the same geographical area. Markets group the producers and also the imports of the product (if relevant) within the same geographical area. They also account for transport to the consumer and for the losses during that process, when relevant.;This is the market for 'transport, freight train', in the geography of Switzerland.;This market contains no transport or losses, as they are irrelevant for the delivered product.;This is delivering the service of transportation of 1 metric ton across the distance of 1 km. This service only considers the transportation of goods. The vehicle operates with diesel, electricity or gard coal, while it has a mass of 1000 Gt. The transport node indirectly considers empty trips (if any) by taking into account the total amount of freight transported throughout the lifetime of the mobile infrastructure. This activity starts with the service generation. From cradle, i.e. including all upstream activities. This activity ends with the service supplied to its consumers. Transport or losses are considered irrelevant for this product.
market for transport, helicopter, kerosene | market activity | Transport | 5110:Passenger air transport | H - Transportation and storage | transport, helicopter, kerosene | 6424: Air transport services of passengers | This item is delivering the service of transportation by helicopter. This service only considers the transportation of passengers. The helicopter operates with kerosene and it is assumed to have 10,000 hours flight time during its lifetime. |  | allocatable product | ecoQuery: https://ecoquery.ecoinvent.org/3.12/cutoff/dataset/9657/documentation This is a market activity. Each market represents the consumption mix of a product in a given geography, connecting suppliers with consumers of the same product in the same geographical area. Markets group the producers and also the imports of the product (if relevant) within the same geographical area. They also account for transport to the consumer and for the losses during that process, when relevant.;This is the market for 'transport, helicopter', in the Global geography.;This market contains no transport or losses, as they are irrelevant for the delivered product. This activity starts with the service generation. From cradle, i.e. including all upstream activities. This activity ends with the service supplied to its consumers. Transport or losses are considered irrelevant for this product.
market for transport, helicopter, kerosene, LTO cycle | market activity | Transport | 5110:Passenger air transport | H - Transportation and storage | transport, helicopter, kerosene, LTO cycle | 6424: Air transport services of passengers | This is delivering the service of transportation using helicopter. The process includes one take-off and landing of an helicopter that operates with kerosene. |  | allocatable product | ecoQuery: https://ecoquery.ecoinvent.org/3.12/cutoff/dataset/6084/documentation This is a market activity. Each market represents the consumption mix of a product in a given geography, connecting suppliers with consumers of the same product in the same geographical area. Markets group the producers and also the imports of the product (if relevant) within the same geographical area. They also account for transport to the consumer and for the losses during that process, when relevant.;This is the market for 'transport, helicopter, LTO cycle', in the Global geography.;This market contains no transport or losses, as they are irrelevant for the delivered product.;This is delivering the service of transportation using helicopter. The process includes one take-off and landing of an helicopter that operates with kerosene. This activity starts with the service generation. From cradle, i.e. including all upstream activities. This activity ends with the service supplied to its consumers. Transport or losses are considered irrelevant for this product.
market for transport, passenger, aircraft, long haul | market activity | Transport | 5110:Passenger air transport | H - Transportation and storage | transport, passenger, aircraft, long haul | 6424: Air transport services of passengers | This is delivering the service of transportation of one passenger across one kilometre (km). This service only considers the transportation of passengers. The vehicle operates with kerosene. Its operation is an average flight of a long-haul passenger aircraft for distance greater than 4000 km, based on Zurich airport, Switzerland. The aircraft has an operating empty weight (OEW) of 134.9 tons and each passenger is accounted for 105 kg. |  | allocatable product | ecoQuery: https://ecoquery.ecoinvent.org/3.12/cutoff/dataset/19407/documentation This is a market activity. Each market represents the consumption mix of a product in a given geography, connecting suppliers with consumers of the same product in the same geographical area. Markets group the producers and also the imports of the product (if relevant) within the same geographical area. They also account for transport to the consumer and for the losses during that process, when relevant.;This is the market for 'transport, passengers, aircraft, long haul', in the Global geography.;This market contains no transport or losses, as they are irrelevant for the delivered product.;This is delivering the service of transportation of one passenger across one kilometre (km). This service only considers the transportation of passengers. The vehicle operates with kerosene. Its operation is an average flight of a long-haul passenger aircraft for distance greater than 4000 km, based on Zurich airport, Switzerland. The aircraft has an operating empty weight (OEW) of 134.9 tons and each passenger is accounted for 105 kg. This activity starts with the service generation. From cradle, i.e. including all upstream activities. This activity ends with the service supplied to its consumers. Transport or losses are considered irrelevant for this product.
market for transport, passenger, aircraft, medium haul | market activity | Transport | 5110:Passenger air transport | H - Transportation and storage | transport, passenger, aircraft, medium haul | 6424: Air transport services of passengers | This is delivering the service of transportation of one passenger across one kilometre (km). This service only considers the transportation of passengers. The vehicle operates with kerosene. Its operation is an average flight of a medium-haul passenger aircraft for distance between 1500 km and 4000 km, based on Zurich airport, Switzerland. The aircraft has an operating empty weight (OEW) of 52.4 tons and each passenger is accounted for 105 kg. |  | allocatable product | ecoQuery: https://ecoquery.ecoinvent.org/3.12/cutoff/dataset/20344/documentation This is a market activity. Each market represents the consumption mix of a product in a given geography, connecting suppliers with consumers of the same product in the same geographical area. Markets group the producers and also the imports of the product (if relevant) within the same geographical area. They also account for transport to the consumer and for the losses during that process, when relevant.;This is the market for 'transport, passengers, aircraft, medium haul', in the Global geography.;This market contains no transport or losses, as they are irrelevant for the delivered product.;This is delivering the service of transportation of one passenger across one kilometre (km). This service only considers the transportation of passengers. The vehicle operates with kerosene. Its operation is an average flight of a medium-haul passenger aircraft for distance between 1500 km and 4000 km, based on Zurich airport, Switzerland. The aircraft has an operating empty weight (OEW) of 52.4 tons and each passenger is accounted for 105 kg. This activity starts with the service generation. From cradle, i.e. including all upstream activities. This activity ends with the service supplied to its consumers. Transport or losses are considered irrelevant for this product.
market for transport, passenger, aircraft, short haul | market activity | Transport | 5110:Passenger air transport | H - Transportation and storage | transport, passenger, aircraft, short haul | 6424: Air transport services of passengers | This is delivering the service of transportation of one passenger across one kilometre (km). This service only considers the transportation of passengers. The vehicle operates with kerosene. Its operation is an average flight of a short-haul passenger aircraft for distance between 800 km and 1500 km, based on Zurich airport, Switzerland. The aircraft has an operating empty weight (OEW) of 145.0 tons. |  | allocatable product | ecoQuery: https://ecoquery.ecoinvent.org/3.12/cutoff/dataset/19452/documentation This is a market activity. Each market represents the consumption mix of a product in a given geography, connecting suppliers with consumers of the same product in the same geographical area. Markets group the producers and also the imports of the product (if relevant) within the same geographical area. They also account for transport to the consumer and for the losses during that process, when relevant.;This is the market for 'transport, passengers, aircraft, short haul', in the Global geography.;This market contains no transport or losses, as they are irrelevant for the delivered product.;This is delivering the service of transportation of one passenger across one kilometre (km). This service only considers the transportation of passengers. The vehicle operates with kerosene. Its operation is an average flight of a short-haul passenger aircraft for distance between 800 km and 1500 km, based on Zurich airport, Switzerland. The aircraft has an operating empty weight (OEW) of 145.0 tons. This activity starts with the service generation. From cradle, i.e. including all upstream activities. This activity ends with the service supplied to its consumers. Transport or losses are considered irrelevant for this product.
market for transport, passenger, aircraft, unspecified | market activity | Transport | 5110:Passenger air transport | H - Transportation and storage | transport, passenger, aircraft, unspecified | 6424: Air transport services of passengers | This is delivering the service of transportation of one passenger across one kilometre (km). This service considers the transportation of passengers and goods. The vehicle represents an average combination of passenger aircrafts for different flight distances (vey short, short, medium and long haul). |  | allocatable product | ecoQuery: https://ecoquery.ecoinvent.org/3.12/cutoff/dataset/4661/documentation This is a market activity. Each market represents the consumption mix of a product in a given geography, connecting suppliers with consumers of the same product in the same geographical area. Markets group the producers and also the imports of the product (if relevant) within the same geographical area. They also account for transport to the consumer and for the losses during that process, when relevant.;This is the market for 'transport, passenger, aircraft, unspecified', in the the Global geography. This is a generic market; the suppliers of this market make available this generic product by redirecting a part of the production of several more specific products.;No transport or losses have been considered for the generic product supplied in this market, as the transport modelled in the upstream niche markets for the more specific products do already account it.;This is delivering the service of transportation of one passenger across one kilometre (km). This service considers the transportation of passengers and goods. The vehicle represents an average combination of passenger aircrafts for different flight distances (vey short, short, medium and long haul). This activity starts with the service generation. From cradle, i.e. including all upstream activities. This activity ends with the service supplied to its consumers. Transport or losses are considered irrelevant for this product.
market for transport, passenger, aircraft, very short haul | market activity | Transport | 5110:Passenger air transport | H - Transportation and storage | transport, passenger, aircraft, very short haul | 6424: Air transport services of passengers | This is delivering the service of transportation of one passenger across one kilometre (km). This service only considers the transportation of passengers. The vehicle operates with kerosene. Its operation is an average flight of a very short-haul passenger aircraft for distance less than 800 km, based on Zurich airport, Switzerland. The aircraft has an operating empty weight (OEW) of 38.3 tons and each passenger is accounted for 105 kg. |  | allocatable product | ecoQuery: https://ecoquery.ecoinvent.org/3.12/cutoff/dataset/21392/documentation This is a market activity. Each market represents the consumption mix of a product in a given geography, connecting suppliers with consumers of the same product in the same geographical area. Markets group the producers and also the imports of the product (if relevant) within the same geographical area. They also account for transport to the consumer and for the losses during that process, when relevant.;This is the market for 'transport, passengers, aircraft, very short haul', in the Global geography.;This market contains no transport or losses, as they are irrelevant for the delivered product.;This is delivering the service of transportation of one passenger across one kilometre (km). This service only considers the transportation of passengers. The vehicle operates with kerosene. Its operation is an average flight of a very short-haul passenger aircraft for distance less than 800 km, based on Zurich airport, Switzerland. The aircraft has an operating empty weight (OEW) of 38.3 tons and each passenger is accounted for 105 kg. This activity starts with the service generation. From cradle, i.e. including all upstream activities. This activity ends with the service supplied to its consumers. Transport or losses are considered irrelevant for this product.
market for transport, passenger, bicycle | market activity | Transport | 4922:Other passenger land transport | H - Transportation and storage | transport, passenger, bicycle | 64119: Other land transportation services of passengers, n.e.c. | This is delivering the service of transportation of one passenger across one kilometre (km). This service only considers the transportation of passengers. The bike has a total mass of 17kg including additionals (e.g. carriers, lights). Its occupation is to carry 1 person, with an average load of 75 kg, and it has a life expectancy of 15,000 km. |  | allocatable product | ecoQuery: https://ecoquery.ecoinvent.org/3.12/cutoff/dataset/4828/documentation This is a market activity. Each market represents the consumption mix of a product in a given geography, connecting suppliers with consumers of the same product in the same geographical area. Markets group the producers and also the imports of the product (if relevant) within the same geographical area. They also account for transport to the consumer and for the losses during that process, when relevant.;This is the market for 'transport, passenger, bicycle', in the Global geography.;This market contains no transport or losses, as they are irrelevant for the delivered product.;This is delivering the service of transportation of one passenger across one kilometre (km). This service only considers the transportation of passengers. The bike has a total mass of 17kg including additionals (e.g. carriers, lights). Its occupation is to carry 1 person, with an average load of 75 kg, and it has a life expectancy of 15,000 km. This activity starts with the service generation. From cradle, i.e. including all upstream activities. This activity ends with the service supplied to its consumers. Transport or losses are considered irrelevant for this product.
market for transport, passenger, bicycle, electric | market activity | Transport | 4922:Other passenger land transport | H - Transportation and storage | transport, passenger, bicycle, electric | 64119: Other land transportation services of passengers, n.e.c. | This is delivering the service of transportation of one passenger across one kilometre (km). This service only considers the transportation of passengers. The vehicle operates with a Swiss electricity consumer mix. Its occupation is to carry 1 person and it has a lifetime expectancy of 15000km. |  | allocatable product | ecoQuery: https://ecoquery.ecoinvent.org/3.12/cutoff/dataset/9355/documentation This is a market activity. Each market represents the consumption mix of a product in a given geography, connecting suppliers with consumers of the same product in the same geographical area. Markets group the producers and also the imports of the product (if relevant) within the same geographical area. They also account for transport to the consumer and for the losses during that process, when relevant.;This is the market for 'transport, passenger, electric bicycle', in the Global geography.;This market contains no transport or losses, as they are irrelevant for the delivered product.;This is delivering the service of transportation of one passenger across one kilometre (km). This service only considers the transportation of passengers. The vehicle operates with a Swiss electricity consumer mix. Its occupation is to carry 1 person and it has a lifetime expectancy of 15000km. This activity starts with the service generation. From cradle, i.e. including all upstream activities. This activity ends with the service supplied to its consumers. Transport or losses are considered irrelevant for this product.
market for transport, passenger, bicycle, electric, electricity from renewable energy products | market activity | Transport | 4922:Other passenger land transport | H - Transportation and storage | transport, passenger, bicycle, electric, electricity from renewable energy products | 64119: Other land transportation services of passengers, n.e.c. | This is delivering the service of transportation of one passenger across one kilometre (km). This service only considers the transportation of passengers. The vehicle operates with a Swiss certified electricity mix. Its occupation is to carry 1 person and it has a lifetime expectancy of 15000km. |  | allocatable product | ecoQuery: https://ecoquery.ecoinvent.org/3.12/cutoff/dataset/9293/documentation This is a market activity. Each market represents the consumption mix of a product in a given geography, connecting suppliers with consumers of the same product in the same geographical area. Markets group the producers and also the imports of the product (if relevant) within the same geographical area. They also account for transport to the consumer and for the losses during that process, when relevant.;This is the market for 'transport, passenger, electric bicycle, electricity from renewable energy products', in the Global geography.;This market contains no transport or losses, as they are irrelevant for the delivered product. This activity starts with the service generation. From cradle, i.e. including all upstream activities. This activity ends with the service supplied to its consumers. Transport or losses are considered irrelevant for this product.
market for transport, passenger, bus, diesel, regular | market activity | Transport | 4921:Urban and suburban passenger land transport | H - Transportation and storage | transport, passenger, bus, diesel, regular | 641: Local transport and sightseeing transportation services of passengers | This is delivering the service of transportation of one passenger across one kilometre (km). This service only considers the transportation of passengers. The vehicle operates with diesel. The energy use and combustion emissions data represents average data for the operation of an average Swiss regular bus (fleet average) in the year 2005, comprising various emission technologies. Its average life spam is 12.5 years and its kilometric performance is 1,000,000 km, with an average load 12.3 passengers per vehicle. |  | allocatable product | ecoQuery: https://ecoquery.ecoinvent.org/3.12/cutoff/dataset/2332/documentation This is a market activity. Each market represents the consumption mix of a product in a given geography, connecting suppliers with consumers of the same product in the same geographical area. Markets group the producers and also the imports of the product (if relevant) within the same geographical area. They also account for transport to the consumer and for the losses during that process, when relevant.;This is the market for 'transport, regular bus', in the Global geography.;This market contains no transport or losses, as they are irrelevant for the delivered product.;This is delivering the service of transportation of one passenger across one kilometre (km). This service only considers the transportation of passengers. The vehicle operates with diesel. The energy use and combustion emissions data represents average data for the operation of an average Swiss regular bus (fleet average) in the year 2005, comprising various emission technologies. Its average life spam is 12.5 years and its kilometric performance is 1,000,000 km, with an average load 12.3 passengers per vehicle. This activity starts with the service generation. From cradle, i.e. including all upstream activities. This activity ends with the service supplied to its consumers. Transport or losses are considered irrelevant for this product.
market for transport, passenger, car with internal combustion engine, fleet average | market activity | Transport | 4922:Other passenger land transport | H - Transportation and storage | transport, passenger, car with internal combustion engine, fleet average | 64119: Other land transportation services of passengers, n.e.c. | This is delivering the service of average transportation of passenger/s across one kilometre (km). This service only considers the transportation of passengers. The dataset takes into account different car classes (EURO 3, EURO 4 and EURO 5). The vehicle is an average of the different car sizes (small, medium and large) and fuel types (petrol, diesel and natural gas) for each EURO category. The average passenger load factor is considered to in total 97.2 kg. The dry weight of the vehicle is considered to be 1200 kg and its lifetime is 150000 km. A user that wish to model a different average load factor should modify this product or its producing activity. |  | allocatable product | ecoQuery: https://ecoquery.ecoinvent.org/3.12/cutoff/dataset/862/documentation This is a market activity. Each market represents the consumption mix of a product in a given geography, connecting suppliers with consumers of the same product in the same geographical area. Markets group the producers and also the imports of the product (if relevant) within the same geographical area. They also account for transport to the consumer and for the losses during that process, when relevant.;This is the market for 'transport, passenger car with internal combustion engine', in the geography of Europe.;This market contains no transport or losses, as they are irrelevant for the delivered product.;This is delivering the service of average transportation of passenger/s across one kilometre (km). This service only considers the transportation of passengers. The dataset takes into account different car classes (EURO 3, EURO 4 and EURO 5). The vehicle is an average of the different car sizes (small, medium and large) and fuel types (petrol, diesel and natural gas) for each EURO category. The average passenger load factor is considered to in total 97.2 kg. The dry weight of the vehicle is considered to be 1200 kg and its lifetime is 150000 km. A user that wish to model a different average load factor should modify this product or its producing activity. This activity starts with the service generation. From cradle, i.e. including all upstream activities. This activity ends with the service supplied to its consumers. Transport or losses are considered irrelevant for this product.
market for transport, passenger, car, diesel, large size, EURO 3 | market activity | Transport | 4922:Other passenger land transport | H - Transportation and storage | transport, passenger, car, diesel, large size, EURO 3 | 64119: Other land transportation services of passengers, n.e.c. | This is delivering the service of average transportation of passenger/s across one kilometre (km). This service only considers the transportation of passengers. The vehicle operates with diesel, its emission standard is classified as EURO3. The average passenger load factor is considered to in total 97.2 kg. The dry weight of the vehicle is considered to be 1200 kg and its lifetime is 150000 km. A user that wish to model a different average load factor should modify this product or its producing activity. |  | allocatable product | ecoQuery: https://ecoquery.ecoinvent.org/3.12/cutoff/dataset/5160/documentation This is a market activity. Each market represents the consumption mix of a product in a given geography, connecting suppliers with consumers of the same product in the same geographical area. Markets group the producers and also the imports of the product (if relevant) within the same geographical area. They also account for transport to the consumer and for the losses during that process, when relevant.;This is the market for 'transport, passenger car, large size, diesel, EURO 3', in the Global geography.;This market contains no transport or losses, as they are irrelevant for the delivered product.;This is delivering the service of average transportation of passenger/s across one kilometre (km). This service only considers the transportation of passengers. The vehicle operates with diesel, its emission standard is classified as EURO3. The average passenger load factor is considered to in total 97.2 kg. The dry weight of the vehicle is considered to be 1200 kg and its lifetime is 150000 km. A user that wish to model a different average load factor should modify this product or its producing activity. This activity starts with the service generation. From cradle, i.e. including all upstream activities. This activity ends with the service supplied to its consumers. Transport or losses are considered irrelevant for this product.
market for transport, passenger, car, diesel, large size, EURO 4 | market activity | Transport | 4922:Other passenger land transport | H - Transportation and storage | transport, passenger, car, diesel, large size, EURO 4 | 64119: Other land transportation services of passengers, n.e.c. | This is delivering the service of average transportation of passenger/s across one kilometre (km). This service only considers the transportation of passengers. The vehicle operates with diesel, its emission standard is classified as EURO4. The average passenger load factor is considered to in total 97.2 kg. The dry weight of the vehicle is considered to be 1200 kg and its lifetime is 150000 km. A user that wish to model a different average load factor should modify this product or its producing activity. |  | allocatable product | ecoQuery: https://ecoquery.ecoinvent.org/3.12/cutoff/dataset/8959/documentation This is a market activity. Each market represents the consumption mix of a product in a given geography, connecting suppliers with consumers of the same product in the same geographical area. Markets group the producers and also the imports of the product (if relevant) within the same geographical area. They also account for transport to the consumer and for the losses during that process, when relevant.;This is the market for 'transport, passenger car, large size, diesel, EURO 4', in the Global geography.;This market contains no transport or losses, as they are irrelevant for the delivered product.;This is delivering the service of average transportation of passenger/s across one kilometre (km). This service only considers the transportation of passengers. The vehicle operates with diesel, its emission standard is classified as EURO4. The average passenger load factor is considered to in total 97.2 kg. The dry weight of the vehicle is considered to be 1200 kg and its lifetime is 150000 km. A user that wish to model a different average load factor should modify this product or its producing activity. This activity starts with the service generation. From cradle, i.e. including all upstream activities. This activity ends with the service supplied to its consumers. Transport or losses are considered irrelevant for this product.
market for transport, passenger, car, diesel, large size, EURO 5 | market activity | Transport | 4922:Other passenger land transport | H - Transportation and storage | transport, passenger, car, diesel, large size, EURO 5 | 64119: Other land transportation services of passengers, n.e.c. | This is delivering the service of average transportation of passenger/s across one kilometre (km). This service only considers the transportation of passengers. The vehicle operates with diesel, its emission standard is classified as EURO5. The average passenger load factor is considered to in total 97.2 kg. The dry weight of the vehicle is considered to be 1200 kg and its lifetime is 150000 km. A user that wish to model a different average load factor should modify this product or its producing activity. |  | allocatable product | ecoQuery: https://ecoquery.ecoinvent.org/3.12/cutoff/dataset/9131/documentation This is a market activity. Each market represents the consumption mix of a product in a given geography, connecting suppliers with consumers of the same product in the same geographical area. Markets group the producers and also the imports of the product (if relevant) within the same geographical area. They also account for transport to the consumer and for the losses during that process, when relevant.;This is the market for 'transport, passenger car, large size, diesel, EURO 5', in the Global geography.;This market contains no transport or losses, as they are irrelevant for the delivered product.;This is delivering the service of average transportation of passenger/s across one kilometre (km). This service only considers the transportation of passengers. The vehicle operates with diesel, its emission standard is classified as EURO5. The average passenger load factor is considered to in total 97.2 kg. The dry weight of the vehicle is considered to be 1200 kg and its lifetime is 150000 km. A user that wish to model a different average load factor should modify this product or its producing activity. This activity starts with the service generation. From cradle, i.e. including all upstream activities. This activity ends with the service supplied to its consumers. Transport or losses are considered irrelevant for this product.
market for transport, passenger, car, diesel, medium size, EURO 3 | market activity | Transport | 4922:Other passenger land transport | H - Transportation and storage | transport, passenger, car, diesel, medium size, EURO 3 | 64119: Other land transportation services of passengers, n.e.c. | This is delivering the service of average transportation of passenger/s across one kilometre (km). This service only considers the transportation of passengers. The vehicle operates with diesel, its emission standard is classified as EURO3. The average passenger load factor is considered to in total 97.2 kg. The dry weight of the vehicle is considered to be 1200 kg and its lifetime is 150000 km. A user that wish to model a different average load factor should modify this product or its producing activity. |  | allocatable product | ecoQuery: https://ecoquery.ecoinvent.org/3.12/cutoff/dataset/9481/documentation This is a market activity. Each market represents the consumption mix of a product in a given geography, connecting suppliers with consumers of the same product in the same geographical area. Markets group the producers and also the imports of the product (if relevant) within the same geographical area. They also account for transport to the consumer and for the losses during that process, when relevant.;This is the market for 'transport, passenger car, medium size, diesel, EURO 3', in the Global geography.;This market contains no transport or losses, as they are irrelevant for the delivered product.;This is delivering the service of average transportation of passenger/s across one kilometre (km). This service only considers the transportation of passengers. The vehicle operates with diesel, its emission standard is classified as EURO3. The average passenger load factor is considered to in total 97.2 kg. The dry weight of the vehicle is considered to be 1200 kg and its lifetime is 150000 km. A user that wish to model a different average load factor should modify this product or its producing activity. This activity starts with the service generation. From cradle, i.e. including all upstream activities. This activity ends with the service supplied to its consumers. Transport or losses are considered irrelevant for this product.
market for transport, passenger, car, diesel, medium size, EURO 4 | market activity | Transport | 4922:Other passenger land transport | H - Transportation and storage | transport, passenger, car, diesel, medium size, EURO 4 | 64119: Other land transportation services of passengers, n.e.c. | This is delivering the service of average transportation of passenger/s across one kilometre (km). This service only considers the transportation of passengers. The vehicle operates with diesel, its emission standard is classified as EURO4. The average passenger load factor is considered to in total 97.2 kg. The dry weight of the vehicle is considered to be 1200 kg and its lifetime is 150000 km. A user that wish to model a different average load factor should modify this product or its producing activity. |  | allocatable product | ecoQuery: https://ecoquery.ecoinvent.org/3.12/cutoff/dataset/5980/documentation This is a market activity. Each market represents the consumption mix of a product in a given geography, connecting suppliers with consumers of the same product in the same geographical area. Markets group the producers and also the imports of the product (if relevant) within the same geographical area. They also account for transport to the consumer and for the losses during that process, when relevant.;This is the market for 'transport, passenger car, medium size, diesel, EURO 4', in the Global geography.;This market contains no transport or losses, as they are irrelevant for the delivered product.;This is delivering the service of average transportation of passenger/s across one kilometre (km). This service only considers the transportation of passengers. The vehicle operates with diesel, its emission standard is classified as EURO4. The average passenger load factor is considered to in total 97.2 kg. The dry weight of the vehicle is considered to be 1200 kg and its lifetime is 150000 km. A user that wish to model a different average load factor should modify this product or its producing activity. This activity starts at the gate of the activities that produce 'transport, passenger car, medium size, diesel, EURO 4', within the geography of Global. From cradle, i.e. including all upstream activities. This activity ends with the supply of transport, passenger car, medium size, diesel, EURO 4', to the consumers of this product. Transport or losses are considered irrelevant for this product.
market for transport, passenger, car, diesel, medium size, EURO 5 | market activity | Transport | 4922:Other passenger land transport | H - Transportation and storage | transport, passenger, car, diesel, medium size, EURO 5 | 64119: Other land transportation services of passengers, n.e.c. | This is delivering the service of average transportation of passenger/s across one kilometre (km). This service only considers the transportation of passengers. The vehicle operates with diesel, its emission standard is classified as EURO5. The average passenger load factor is considered to in total 97.2 kg. The dry weight of the vehicle is considered to be 1200 kg and its lifetime is 150000 km. A user that wish to model a different average load factor should modify this product or its producing activity. |  | allocatable product | ecoQuery: https://ecoquery.ecoinvent.org/3.12/cutoff/dataset/811/documentation This is a market activity. Each market represents the consumption mix of a product in a given geography, connecting suppliers with consumers of the same product in the same geographical area. Markets group the producers and also the imports of the product (if relevant) within the same geographical area. They also account for transport to the consumer and for the losses during that process, when relevant.;This is the market for 'transport, passenger car, medium size, diesel, EURO 5', in the Global geography.;This market contains no transport or losses, as they are irrelevant for the delivered product.;This is delivering the service of average transportation of passenger/s across one kilometre (km). This service only considers the transportation of passengers. The vehicle operates with diesel, its emission standard is classified as EURO5. The average passenger load factor is considered to in total 97.2 kg. The dry weight of the vehicle is considered to be 1200 kg and its lifetime is 150000 km. A user that wish to model a different average load factor should modify this product or its producing activity. This activity starts with the service generation. From cradle, i.e. including all upstream activities. This activity ends with the service supplied to its consumers. Transport or losses are considered irrelevant for this product.
market for transport, passenger, car, diesel, small size, EURO 3 | market activity | Transport | 4922:Other passenger land transport | H - Transportation and storage | transport, passenger, car, diesel, small size, EURO 3 | 64119: Other land transportation services of passengers, n.e.c. | This is delivering the service of average transportation of passenger/s across one kilometre (km). This service only considers the transportation of passengers. The vehicle operates with diesel, its emission standard is classified as EURO3. The average passenger load factor is considered to in total 97.2 kg. The dry weight of the vehicle is considered to be 1200 kg and its lifetime is 150000 km. A user that wish to model a different average load factor should modify this product or its producing activity. |  | allocatable product | ecoQuery: https://ecoquery.ecoinvent.org/3.12/cutoff/dataset/7046/documentation This is a market activity. Each market represents the consumption mix of a product in a given geography, connecting suppliers with consumers of the same product in the same geographical area. Markets group the producers and also the imports of the product (if relevant) within the same geographical area. They also account for transport to the consumer and for the losses during that process, when relevant.;This is the market for 'transport, passenger car, small size, diesel, EURO 3', in the Global geography.;This market contains no transport or losses, as they are irrelevant for the delivered product.;This is delivering the service of average transportation of passenger/s across one kilometre (km). This service only considers the transportation of passengers. The vehicle operates with diesel, its emission standard is classified as EURO3. The average passenger load factor is considered to in total 97.2 kg. The dry weight of the vehicle is considered to be 1200 kg and its lifetime is 150000 km. A user that wish to model a different average load factor should modify this product or its producing activity. This activity starts with the service generation. From cradle, i.e. including all upstream activities. This activity ends with the service supplied to its consumers. Transport or losses are considered irrelevant for this product.
market for transport, passenger, car, diesel, small size, EURO 4 | market activity | Transport | 4922:Other passenger land transport | H - Transportation and storage | transport, passenger, car, diesel, small size, EURO 4 | 64119: Other land transportation services of passengers, n.e.c. | This is delivering the service of average transportation of passenger/s across one kilometre (km). This service only considers the transportation of passengers. The vehicle operates with diesel, its emission standard is classified as EURO4. The average passenger load factor is considered to in total 97.2 kg. The dry weight of the vehicle is considered to be 1200 kg and its lifetime is 150000 km. A user that wish to model a different average load factor should modify this product or its producing activity. |  | allocatable product | ecoQuery: https://ecoquery.ecoinvent.org/3.12/cutoff/dataset/650/documentation This is a market activity. Each market represents the consumption mix of a product in a given geography, connecting suppliers with consumers of the same product in the same geographical area. Markets group the producers and also the imports of the product (if relevant) within the same geographical area. They also account for transport to the consumer and for the losses during that process, when relevant.;This is the market for 'transport, passenger car, small size, diesel, EURO 4', in the Global geography.;This market contains no transport or losses, as they are irrelevant for the delivered product.;This is delivering the service of average transportation of passenger/s across one kilometre (km). This service only considers the transportation of passengers. The vehicle operates with diesel, its emission standard is classified as EURO4. The average passenger load factor is considered to in total 97.2 kg. The dry weight of the vehicle is considered to be 1200 kg and its lifetime is 150000 km. A user that wish to model a different average load factor should modify this product or its producing activity. This activity starts with the service generation. From cradle, i.e. including all upstream activities. This activity ends with the service supplied to its consumers. Transport or losses are considered irrelevant for this product.
market for transport, passenger, car, diesel, small size, EURO 5 | market activity | Transport | 4922:Other passenger land transport | H - Transportation and storage | transport, passenger, car, diesel, small size, EURO 5 | 64119: Other land transportation services of passengers, n.e.c. | This is delivering the service of average transportation of passenger/s across one kilometre (km). This service only considers the transportation of passengers. The vehicle operates with diesel, its emission standard is classified as EURO5. The average passenger load factor is considered to in total 97.2 kg. The dry weight of the vehicle is considered to be 1200 kg and its lifetime is 150000 km. A user that wish to model a different average load factor should modify this product or its producing activity. |  | allocatable product | ecoQuery: https://ecoquery.ecoinvent.org/3.12/cutoff/dataset/6855/documentation This is a market activity. Each market represents the consumption mix of a product in a given geography, connecting suppliers with consumers of the same product in the same geographical area. Markets group the producers and also the imports of the product (if relevant) within the same geographical area. They also account for transport to the consumer and for the losses during that process, when relevant.;This is the market for 'transport, passenger car, small size, diesel, EURO 5', in the Global geography.;This market contains no transport or losses, as they are irrelevant for the delivered product.;This is delivering the service of average transportation of passenger/s across one kilometre (km). This service only considers the transportation of passengers. The vehicle operates with diesel, its emission standard is classified as EURO5. The average passenger load factor is considered to in total 97.2 kg. The dry weight of the vehicle is considered to be 1200 kg and its lifetime is 150000 km. A user that wish to model a different average load factor should modify this product or its producing activity. This activity starts with the service generation. From cradle, i.e. including all upstream activities. This activity ends with the service supplied to its consumers. Transport or losses are considered irrelevant for this product.
market for transport, passenger, car, electric | market activity | Transport | 4921:Urban and suburban passenger land transport | H - Transportation and storage | transport, passenger, car, electric | 64119: Other land transportation services of passengers, n.e.c. | This is delivering the service of average transportation of one passenger across one kilometre (km). This service only considers the transportation of passengers. The vehicle has a dry weight of 918.22 kg which includes 262 kg the mass of the for the battery. Lifetime of the vehicle is considered 50000 km and lifetime of the battery 100000 km. |  | allocatable product | ecoQuery: https://ecoquery.ecoinvent.org/3.12/cutoff/dataset/133/documentation This is a market activity. Each market represents the consumption mix of a product in a given geography, connecting suppliers with consumers of the same product in the same geographical area. Markets group the producers and also the imports of the product (if relevant) within the same geographical area. They also account for transport to the consumer and for the losses during that process, when relevant.;This is the market for 'transport, passenger car, electric', in the Global geography.;Transport from producers to consumers of this product in the geography covered by the market is included.;This is delivering the service of average transportation of one passenger across one kilometre (km). This service only considers the transportation of passengers. The vehicle has a dry weight of 918.22 kg which includes 262 kg the mass of the for the battery. Lifetime of the vehicle is considered 50000 km and lifetime of the battery 100000 km. This activity starts with the service generation. From cradle, i.e. including all upstream activities. This activity ends with the service supplied to its consumers. Transport or losses are considered irrelevant for this product.
market for transport, passenger, car, EURO 3, fleet average | market activity | Transport | 4922:Other passenger land transport | H - Transportation and storage | transport, passenger, car, EURO 3, fleet average | 64119: Other land transportation services of passengers, n.e.c. | This is delivering the service of average transportation of passenger/s across one kilometre (km). This service only considers the transportation of passengers. The vehicle is classified as EURO3 with internal combustion engine. The average transport takes into account different car sizes (small, medium and large) and fuel types (petrol, diesel and natural gas). The average passenger load factor is considered to in total 97.2 kg. The dry weight of the vehicle is considered to be 1200 kg and its lifetime is 150000 km. A user that wish to model a different average load factor should modify this product or its producing activity. |  | allocatable product | ecoQuery: https://ecoquery.ecoinvent.org/3.12/cutoff/dataset/9762/documentation This is a market activity. Each market represents the consumption mix of a product in a given geography, connecting suppliers with consumers of the same product in the same geographical area. Markets group the producers and also the imports of the product (if relevant) within the same geographical area. They also account for transport to the consumer and for the losses during that process, when relevant.;This is the market for 'transport, passenger car, EURO 3', in the geography of Europe.;This market contains no transport or losses, as they are irrelevant for the delivered product.;This is delivering the service of average transportation of passenger/s across one kilometre (km). This service only considers the transportation of passengers. The vehicle is classified as EURO3 with internal combustion engine. The average transport takes into account different car sizes (small, medium and large) and fuel types (petrol, diesel and natural gas). The average passenger load factor is considered to in total 97.2 kg. The dry weight of the vehicle is considered to be 1200 kg and its lifetime is 150000 km. A user that wish to model a different average load factor should modify this product or its producing activity. This activity starts with the service generation. From cradle, i.e. including all upstream activities. This activity ends with the service supplied to its consumers. Transport or losses are considered irrelevant for this product.
market for transport, passenger, car, EURO 4, fleet average | market activity | Transport | 4922:Other passenger land transport | H - Transportation and storage | transport, passenger, car, EURO 4, fleet average | 64119: Other land transportation services of passengers, n.e.c. | This is delivering the service of average transportation of passenger/s across one kilometre (km). This service only considers the transportation of passengers. The vehicle is classified as EURO4 with internal combustion engine. The average transport takes into account different car sizes (small, medium and large) and fuel types (petrol, diesel and natural gas). The average passenger load factor is considered to in total 97.2 kg. The dry weight of the vehicle is considered to be 1200 kg and its lifetime is 150000 km. A user that wish to model a different average load factor should modify this product or its producing activity. |  | allocatable product | ecoQuery: https://ecoquery.ecoinvent.org/3.12/cutoff/dataset/1862/documentation This is a market activity. Each market represents the consumption mix of a product in a given geography, connecting suppliers with consumers of the same product in the same geographical area. Markets group the producers and also the imports of the product (if relevant) within the same geographical area. They also account for transport to the consumer and for the losses during that process, when relevant.;This is the market for 'transport, passenger car, EURO 4', in the Global geography.;This market contains no transport or losses, as they are irrelevant for the delivered product.;This is delivering the service of average transportation of passenger/s across one kilometre (km). This service only considers the transportation of passengers. The vehicle is classified as EURO4 with internal combustion engine. The average transport takes into account different car sizes (small, medium and large) and fuel types (petrol, diesel and natural gas). The average passenger load factor is considered to in total 97.2 kg. The dry weight of the vehicle is considered to be 1200 kg and its lifetime is 150000 km. A user that wish to model a different average load factor should modify this product or its producing activity. This activity starts with the service generation. From cradle, i.e. including all upstream activities. This activity ends with the service supplied to its consumers. Transport or losses are considered irrelevant for this product.
market for transport, passenger, car, EURO 5, fleet average | market activity | Transport | 4922:Other passenger land transport | H - Transportation and storage | transport, passenger, car, EURO 5, fleet average | 64119: Other land transportation services of passengers, n.e.c. | This is delivering the service of average transportation of passenger/s across one kilometre (km). This service only considers the transportation of passengers. The vehicle is classified as EURO5 with internal combustion engine. The average transport takes into account different car sizes (small, medium and large) and fuel types (petrol, diesel and natural gas). The average passenger load factor is considered to in total 97.2 kg. The dry weight of the vehicle is considered to be 1200 kg and its lifetime is 150000 km. A user that wish to model a different average load factor should modify this product or its producing activity. |  | allocatable product | ecoQuery: https://ecoquery.ecoinvent.org/3.12/cutoff/dataset/4983/documentation This is a market activity. Each market represents the consumption mix of a product in a given geography, connecting suppliers with consumers of the same product in the same geographical area. Markets group the producers and also the imports of the product (if relevant) within the same geographical area. They also account for transport to the consumer and for the losses during that process, when relevant.;This is the market for 'transport, passenger car, EURO 5', in the geography of Europe.;This market contains no transport or losses, as they are irrelevant for the delivered product.;This is delivering the service of average transportation of passenger/s across one kilometre (km). This service only considers the transportation of passengers. The vehicle is classified as EURO5 with internal combustion engine. The average transport takes into account different car sizes (small, medium and large) and fuel types (petrol, diesel and natural gas). The average passenger load factor is considered to in total 97.2 kg. The dry weight of the vehicle is considered to be 1200 kg and its lifetime is 150000 km. A user that wish to model a different average load factor should modify this product or its producing activity. This activity starts with the service generation. From cradle, i.e. including all upstream activities. This activity ends with the service supplied to its consumers. Transport or losses are considered irrelevant for this product.
market for transport, passenger, car, fleet average | market activity | Transport | 4922:Other passenger land transport | H - Transportation and storage | transport, passenger, car, fleet average | 64119: Other land transportation services of passengers, n.e.c. | This is delivering the service of average transportation of one passenger across one kilometre (km). This service only considers the transportation of passengers. The dataset takes into account internal combustion engines and electric cars from different car classes (EURO 3, EURO 4 and EURO 5). The vehicle is an average of the different car sizes (small, medium and large) and fuel types (petrol, diesel and natural gas) for each EURO category. For the electric car, it takes into account a medium size electric car. |  | allocatable product | ecoQuery: https://ecoquery.ecoinvent.org/3.12/cutoff/dataset/4902/documentation This is a market activity. Each market represents the consumption mix of a product in a given geography, connecting suppliers with consumers of the same product in the same geographical area. Markets group the producers and also the imports of the product (if relevant) within the same geographical area. They also account for transport to the consumer and for the losses during that process, when relevant.;This is the market for 'transport, passenger car', in the Global geography.;This market contains no transport or losses, as they are irrelevant for the delivered product.;This is delivering the service of average transportation of one passenger across one kilometre (km). This service only considers the transportation of passengers. The dataset takes into account internal combustion engines and electric cars from different car classes (EURO 3, EURO 4 and EURO 5). The vehicle is an average of the different car sizes (small, medium and large) and fuel types (petrol, diesel and natural gas) for each EURO category. For the electric car, it takes into account a medium size electric car. This activity starts with the service generation. From cradle, i.e. including all upstream activities. This activity ends with the service supplied to its consumers. Transport or losses are considered irrelevant for this product.
market for transport, passenger, car, liquefied petroleum gas, medium size, EURO 5 | market activity | Transport | 4922:Other passenger land transport | H - Transportation and storage | transport, passenger, car, liquefied petroleum gas, medium size, EURO 5 | 64119: Other land transportation services of passengers, n.e.c. | This is delivering the service of average transportation of passenger/s across one kilometre (km). This service only considers the transportation of passengers. The average passenger load factor is considered to in total 97.2 kg. The dry weight of the vehicle is considered to be 1200 kg and its lifetime is 150000 km. A user that wish to model a different average load factor should modify this product or its producing activity. |  | allocatable product | ecoQuery: https://ecoquery.ecoinvent.org/3.12/cutoff/dataset/14335/documentation This is a market activity. Each market represents the consumption mix of a product in a given geography, connecting suppliers with consumers of the same product in the same geographical area. Markets group the producers and also the imports of the product (if relevant) within the same geographical area. They also account for transport to the consumer and for the losses during that process, when relevant.;This is the market for 'transport, passenger car, medium size, liquefied petroleum gas, EURO 5', in the Global geography.;This market contains no transport or losses, as they are irrelevant for the delivered product.;This is delivering the service of average transportation of passenger/s across one kilometre (km). This service only considers the transportation of passengers. The average passenger load factor is considered to in total 97.2 kg. The dry weight of the vehicle is considered to be 1200 kg and its lifetime is 150000 km. A user that wish to model a different average load factor should modify this product or its producing activity. This activity starts with the service generation. From cradle, i.e. including all upstream activities. This activity ends with the service supplied to its consumers. Transport or losses are considered irrelevant for this product.
market for transport, passenger, car, natural gas, large size, EURO 3 | market activity | Transport | 4922:Other passenger land transport | H - Transportation and storage | transport, passenger, car, natural gas, large size, EURO 3 | 64119: Other land transportation services of passengers, n.e.c. | This is delivering the service of average transportation of passenger/s across one kilometre (km). This service only considers the transportation of passengers. The vehicle operates with natural gas, its emission standard is classified as EURO3. The average passenger load factor is considered to in total 97.2 kg. The dry weight of the vehicle is considered to be 1200 kg and its lifetime is 150000 km. A user that wish to model a different average load factor should modify this product or its producing activity. |  | allocatable product | ecoQuery: https://ecoquery.ecoinvent.org/3.12/cutoff/dataset/9408/documentation This is a market activity. Each market represents the consumption mix of a product in a given geography, connecting suppliers with consumers of the same product in the same geographical area. Markets group the producers and also the imports of the product (if relevant) within the same geographical area. They also account for transport to the consumer and for the losses during that process, when relevant.;This is the market for 'transport, passenger car, large size, natural gas, EURO 3', in the Global geography.;This market contains no transport or losses, as they are irrelevant for the delivered product.;This is delivering the service of average transportation of passenger/s across one kilometre (km). This service only considers the transportation of passengers. The vehicle operates with natural gas, its emission standard is classified as EURO3. The average passenger load factor is considered to in total 97.2 kg. The dry weight of the vehicle is considered to be 1200 kg and its lifetime is 150000 km. A user that wish to model a different average load factor should modify this product or its producing activity. This activity starts with the service generation. From cradle, i.e. including all upstream activities. This activity ends with the service supplied to its consumers. Transport or losses are considered irrelevant for this product.
market for transport, passenger, car, natural gas, large size, EURO 4 | market activity | Transport | 4922:Other passenger land transport | H - Transportation and storage | transport, passenger, car, natural gas, large size, EURO 4 | 64119: Other land transportation services of passengers, n.e.c. | This is delivering the service of average transportation of passenger/s across one kilometre (km). This service only considers the transportation of passengers. The vehicle operates with natural gas, its emission standard is classified as EURO4. The average passenger load factor is considered to in total 97.2 kg. The dry weight of the vehicle is considered to be 1200 kg and its lifetime is 150000 km. A user that wish to model a different average load factor should modify this product or its producing activity. |  | allocatable product | ecoQuery: https://ecoquery.ecoinvent.org/3.12/cutoff/dataset/1532/documentation This is a market activity. Each market represents the consumption mix of a product in a given geography, connecting suppliers with consumers of the same product in the same geographical area. Markets group the producers and also the imports of the product (if relevant) within the same geographical area. They also account for transport to the consumer and for the losses during that process, when relevant.;This is the market for 'transport, passenger car, large size, natural gas, EURO 4', in the Global geography.;This market contains no transport or losses, as they are irrelevant for the delivered product.;This is delivering the service of average transportation of passenger/s across one kilometre (km). This service only considers the transportation of passengers. The vehicle operates with natural gas, its emission standard is classified as EURO4. The average passenger load factor is considered to in total 97.2 kg. The dry weight of the vehicle is considered to be 1200 kg and its lifetime is 150000 km. A user that wish to model a different average load factor should modify this product or its producing activity. This activity starts with the service generation. From cradle, i.e. including all upstream activities. This activity ends with the service supplied to its consumers. Transport or losses are considered irrelevant for this product.
market for transport, passenger, car, natural gas, large size, EURO 5 | market activity | Transport | 4922:Other passenger land transport | H - Transportation and storage | transport, passenger, car, natural gas, large size, EURO 5 | 64119: Other land transportation services of passengers, n.e.c. | This is delivering the service of average transportation of passenger/s across one kilometre (km). This service only considers the transportation of passengers. The vehicle operates with natural gas, its emission standard is classified as EURO5. The average passenger load factor is considered to in total 97.2 kg. The dry weight of the vehicle is considered to be 1200 kg and its lifetime is 150000 km. A user that wish to model a different average load factor should modify this product or its producing activity. |  | allocatable product | ecoQuery: https://ecoquery.ecoinvent.org/3.12/cutoff/dataset/2566/documentation This is a market activity. Each market represents the consumption mix of a product in a given geography, connecting suppliers with consumers of the same product in the same geographical area. Markets group the producers and also the imports of the product (if relevant) within the same geographical area. They also account for transport to the consumer and for the losses during that process, when relevant.;This is the market for 'transport, passenger car, large size, natural gas, EURO 5', in the Global geography.;This market contains no transport or losses, as they are irrelevant for the delivered product.;This is delivering the service of average transportation of passenger/s across one kilometre (km). This service only considers the transportation of passengers. The vehicle operates with natural gas, its emission standard is classified as EURO5. The average passenger load factor is considered to in total 97.2 kg. The dry weight of the vehicle is considered to be 1200 kg and its lifetime is 150000 km. A user that wish to model a different average load factor should modify this product or its producing activity. This activity starts with the service generation. From cradle, i.e. including all upstream activities. This activity ends with the service supplied to its consumers. Transport or losses are considered irrelevant for this product.
market for transport, passenger, car, natural gas, medium size, EURO 3 | market activity | Transport | 4922:Other passenger land transport | H - Transportation and storage | transport, passenger, car, natural gas, medium size, EURO 3 | 64119: Other land transportation services of passengers, n.e.c. | This is delivering the service of average transportation of passenger/s across one kilometre (km). This service only considers the transportation of passengers. The vehicle operates with natural gas, its emission standard is classified as EURO3. The average passenger load factor is considered to in total 97.2 kg. The dry weight of the vehicle is considered to be 1200 kg and its lifetime is 150000 km. A user that wish to model a different average load factor should modify this product or its producing activity. |  | allocatable product | ecoQuery: https://ecoquery.ecoinvent.org/3.12/cutoff/dataset/8894/documentation This is a market activity. Each market represents the consumption mix of a product in a given geography, connecting suppliers with consumers of the same product in the same geographical area. Markets group the producers and also the imports of the product (if relevant) within the same geographical area. They also account for transport to the consumer and for the losses during that process, when relevant.;This is the market for 'transport, passenger car, medium size, natural gas, EURO 3', in the Global geography.;This market contains no transport or losses, as they are irrelevant for the delivered product.;This is delivering the service of average transportation of passenger/s across one kilometre (km). This service only considers the transportation of passengers. The vehicle operates with natural gas, its emission standard is classified as EURO3. The average passenger load factor is considered to in total 97.2 kg. The dry weight of the vehicle is considered to be 1200 kg and its lifetime is 150000 km. A user that wish to model a different average load factor should modify this product or its producing activity. This activity starts with the service generation. From cradle, i.e. including all upstream activities. This activity ends with the service supplied to its consumers. Transport or losses are considered irrelevant for this product.
market for transport, passenger, car, natural gas, medium size, EURO 4 | market activity | Transport | 4922:Other passenger land transport | H - Transportation and storage | transport, passenger, car, natural gas, medium size, EURO 4 | 64119: Other land transportation services of passengers, n.e.c. | This is delivering the service of average transportation of passenger/s across one kilometre (km). This service only considers the transportation of passengers. The vehicle operates with natural gas, its emission standard is classified as EURO4. The average passenger load factor is considered to in total 97.2 kg. The dry weight of the vehicle is considered to be 1200 kg and its lifetime is 150000 km. A user that wish to model a different average load factor should modify this product or its producing activity. |  | allocatable product | ecoQuery: https://ecoquery.ecoinvent.org/3.12/cutoff/dataset/8137/documentation This is a market activity. Each market represents the consumption mix of a product in a given geography, connecting suppliers with consumers of the same product in the same geographical area. Markets group the producers and also the imports of the product (if relevant) within the same geographical area. They also account for transport to the consumer and for the losses during that process, when relevant.;This is the market for 'transport, passenger car, medium size, natural gas, EURO 4', in the Global geography.;This market contains no transport or losses, as they are irrelevant for the delivered product.;This is delivering the service of average transportation of passenger/s across one kilometre (km). This service only considers the transportation of passengers. The vehicle operates with natural gas, its emission standard is classified as EURO4. The average passenger load factor is considered to in total 97.2 kg. The dry weight of the vehicle is considered to be 1200 kg and its lifetime is 150000 km. A user that wish to model a different average load factor should modify this product or its producing activity. This activity starts with the service generation. From cradle, i.e. including all upstream activities. This activity ends with the service supplied to its consumers. Transport or losses are considered irrelevant for this product.
market for transport, passenger, car, natural gas, medium size, EURO 5 | market activity | Transport | 4922:Other passenger land transport | H - Transportation and storage | transport, passenger, car, natural gas, medium size, EURO 5 | 64119: Other land transportation services of passengers, n.e.c. | This is delivering the service of average transportation of passenger/s across one kilometre (km). This service only considers the transportation of passengers. The vehicle operates with natural gas, its emission standard is classified as EURO5. The average passenger load factor is considered to in total 97.2 kg. The dry weight of the vehicle is considered to be 1200 kg and its lifetime is 150000 km. A user that wish to model a different average load factor should modify this product or its producing activity. |  | allocatable product | ecoQuery: https://ecoquery.ecoinvent.org/3.12/cutoff/dataset/925/documentation This is a market activity. Each market represents the consumption mix of a product in a given geography, connecting suppliers with consumers of the same product in the same geographical area. Markets group the producers and also the imports of the product (if relevant) within the same geographical area. They also account for transport to the consumer and for the losses during that process, when relevant.;This is the market for 'transport, passenger car, medium size, natural gas, EURO 5', in the Global geography.;This market contains no transport or losses, as they are irrelevant for the delivered product.;This is delivering the service of average transportation of passenger/s across one kilometre (km). This service only considers the transportation of passengers. The vehicle operates with natural gas, its emission standard is classified as EURO5. The average passenger load factor is considered to in total 97.2 kg. The dry weight of the vehicle is considered to be 1200 kg and its lifetime is 150000 km. A user that wish to model a different average load factor should modify this product or its producing activity. This activity starts with the service generation. From cradle, i.e. including all upstream activities. This activity ends with the service supplied to its consumers. Transport or losses are considered irrelevant for this product.
market for transport, passenger, car, natural gas, small size, EURO 3 | market activity | Transport | 4922:Other passenger land transport | H - Transportation and storage | transport, passenger, car, natural gas, small size, EURO 3 | 64119: Other land transportation services of passengers, n.e.c. | This is delivering the service of average transportation of passenger/s across one kilometre (km). This service only considers the transportation of passengers. The vehicle operates with natural gas, its emission standard is classified as EURO3. The average passenger load factor is considered to in total 97.2 kg. The dry weight of the vehicle is considered to be 1200 kg and its lifetime is 150000 km. A user that wish to model a different average load factor should modify this product or its producing activity. |  | allocatable product | ecoQuery: https://ecoquery.ecoinvent.org/3.12/cutoff/dataset/7008/documentation This is a market activity. Each market represents the consumption mix of a product in a given geography, connecting suppliers with consumers of the same product in the same geographical area. Markets group the producers and also the imports of the product (if relevant) within the same geographical area. They also account for transport to the consumer and for the losses during that process, when relevant.;This is the market for 'transport, passenger car, small size, natural gas, EURO 3', in the Global geography.;This market contains no transport or losses, as they are irrelevant for the delivered product.;This is delivering the service of average transportation of passenger/s across one kilometre (km). This service only considers the transportation of passengers. The vehicle operates with natural gas, its emission standard is classified as EURO3. The average passenger load factor is considered to in total 97.2 kg. The dry weight of the vehicle is considered to be 1200 kg and its lifetime is 150000 km. A user that wish to model a different average load factor should modify this product or its producing activity. This activity starts with the service generation. From cradle, i.e. including all upstream activities. This activity ends with the service supplied to its consumers. Transport or losses are considered irrelevant for this product.
market for transport, passenger, car, natural gas, small size, EURO 4 | market activity | Transport | 4922:Other passenger land transport | H - Transportation and storage | transport, passenger, car, natural gas, small size, EURO 4 | 64119: Other land transportation services of passengers, n.e.c. | This is delivering the service of average transportation of passenger/s across one kilometre (km). This service only considers the transportation of passengers. The vehicle operates with natural gas, its emission standard is classified as EURO4. The average passenger load factor is considered to in total 97.2 kg. The dry weight of the vehicle is considered to be 1200 kg and its lifetime is 150000 km. A user that wish to model a different average load factor should modify this product or its producing activity. |  | allocatable product | ecoQuery: https://ecoquery.ecoinvent.org/3.12/cutoff/dataset/7738/documentation This is a market activity. Each market represents the consumption mix of a product in a given geography, connecting suppliers with consumers of the same product in the same geographical area. Markets group the producers and also the imports of the product (if relevant) within the same geographical area. They also account for transport to the consumer and for the losses during that process, when relevant.;This is the market for 'transport, passenger car, small size, natural gas, EURO 4', in the Global geography.;This market contains no transport or losses, as they are irrelevant for the delivered product.;This is delivering the service of average transportation of passenger/s across one kilometre (km). This service only considers the transportation of passengers. The vehicle operates with natural gas, its emission standard is classified as EURO4. The average passenger load factor is considered to in total 97.2 kg. The dry weight of the vehicle is considered to be 1200 kg and its lifetime is 150000 km. A user that wish to model a different average load factor should modify this product or its producing activity. This activity starts with the service generation. From cradle, i.e. including all upstream activities. This activity ends with the service supplied to its consumers. Transport or losses are considered irrelevant for this product.
market for transport, passenger, car, natural gas, small size, EURO 5 | market activity | Transport | 4922:Other passenger land transport | H - Transportation and storage | transport, passenger, car, natural gas, small size, EURO 5 | 64119: Other land transportation services of passengers, n.e.c. | This is delivering the service of average transportation of passenger/s across one kilometre (km). This service only considers the transportation of passengers. The vehicle operates with natural gas, its emission standard is classified as EURO5. The average passenger load factor is considered to in total 97.2 kg. The dry weight of the vehicle is considered to be 1200 kg and its lifetime is 150000 km. A user that wish to model a different average load factor should modify this product or its producing activity. |  | allocatable product | ecoQuery: https://ecoquery.ecoinvent.org/3.12/cutoff/dataset/9125/documentation This is a market activity. Each market represents the consumption mix of a product in a given geography, connecting suppliers with consumers of the same product in the same geographical area. Markets group the producers and also the imports of the product (if relevant) within the same geographical area. They also account for transport to the consumer and for the losses during that process, when relevant.;This is the market for 'transport, passenger car, small size, natural gas, EURO 5', in the Global geography.;This market contains no transport or losses, as they are irrelevant for the delivered product.;This is delivering the service of average transportation of passenger/s across one kilometre (km). This service only considers the transportation of passengers. The vehicle operates with natural gas, its emission standard is classified as EURO5. The average passenger load factor is considered to in total 97.2 kg. The dry weight of the vehicle is considered to be 1200 kg and its lifetime is 150000 km. A user that wish to model a different average load factor should modify this product or its producing activity. This activity starts with the service generation. From cradle, i.e. including all upstream activities. This activity ends with the service supplied to its consumers. Transport or losses are considered irrelevant for this product.
market for transport, passenger, car, petrol, large size, EURO 3 | market activity | Transport | 4922:Other passenger land transport | H - Transportation and storage | transport, passenger, car, petrol, large size, EURO 3 | 64119: Other land transportation services of passengers, n.e.c. | This is delivering the service of average transportation of passenger/s across one kilometre (km). This service only considers the transportation of passengers. The vehicle operates with petrol, its emission standard is classified as EURO3. The average passenger load factor is considered to in total 97.2 kg. The dry weight of the vehicle is considered to be 1200 kg and its lifetime is 150000 km. A user that wish to model a different average load factor should modify this product or its producing activity. |  | allocatable product | ecoQuery: https://ecoquery.ecoinvent.org/3.12/cutoff/dataset/709/documentation This is a market activity. Each market represents the consumption mix of a product in a given geography, connecting suppliers with consumers of the same product in the same geographical area. Markets group the producers and also the imports of the product (if relevant) within the same geographical area. They also account for transport to the consumer and for the losses during that process, when relevant.;This is the market for 'transport, passenger car, large size, petrol, EURO 3', in the Global geography.;This market contains no transport or losses, as they are irrelevant for the delivered product.;This is delivering the service of average transportation of passenger/s across one kilometre (km). This service only considers the transportation of passengers. The vehicle operates with petrol, its emission standard is classified as EURO3. The average passenger load factor is considered to in total 97.2 kg. The dry weight of the vehicle is considered to be 1200 kg and its lifetime is 150000 km. A user that wish to model a different average load factor should modify this product or its producing activity. This activity starts with the service generation. From cradle, i.e. including all upstream activities. This activity ends with the service supplied to its consumers. Transport or losses are considered irrelevant for this product.
market for transport, passenger, car, petrol, large size, EURO 4 | market activity | Transport | 4922:Other passenger land transport | H - Transportation and storage | transport, passenger, car, petrol, large size, EURO 4 | 64119: Other land transportation services of passengers, n.e.c. | This is delivering the service of average transportation of passenger/s across one kilometre (km). This service only considers the transportation of passengers. The vehicle operates with petrol, its emission standard is classified as EURO4. The average passenger load factor is considered to in total 97.2 kg. The dry weight of the vehicle is considered to be 1200 kg and its lifetime is 150000 km. A user that wish to model a different average load factor should modify this product or its producing activity. |  | allocatable product | ecoQuery: https://ecoquery.ecoinvent.org/3.12/cutoff/dataset/9396/documentation This is a market activity. Each market represents the consumption mix of a product in a given geography, connecting suppliers with consumers of the same product in the same geographical area. Markets group the producers and also the imports of the product (if relevant) within the same geographical area. They also account for transport to the consumer and for the losses during that process, when relevant.;This is the market for 'transport, passenger car, large size, petrol, EURO 4', in the Global geography.;This market contains no transport or losses, as they are irrelevant for the delivered product.;This is delivering the service of average transportation of passenger/s across one kilometre (km). This service only considers the transportation of passengers. The vehicle operates with petrol, its emission standard is classified as EURO4. The average passenger load factor is considered to in total 97.2 kg. The dry weight of the vehicle is considered to be 1200 kg and its lifetime is 150000 km. A user that wish to model a different average load factor should modify this product or its producing activity. This activity starts with the service generation. From cradle, i.e. including all upstream activities. This activity ends with the service supplied to its consumers. Transport or losses are considered irrelevant for this product.
market for transport, passenger, car, petrol, large size, EURO 5 | market activity | Transport | 4922:Other passenger land transport | H - Transportation and storage | transport, passenger, car, petrol, large size, EURO 5 | 64119: Other land transportation services of passengers, n.e.c. | This is delivering the service of average transportation of passenger/s across one kilometre (km). This service only considers the transportation of passengers. The vehicle operates with petrol, its emission standard is classified as EURO5. The average passenger load factor is considered to in total 97.2 kg. The dry weight of the vehicle is considered to be 1200 kg and its lifetime is 150000 km. A user that wish to model a different average load factor should modify this product or its producing activity. |  | allocatable product | ecoQuery: https://ecoquery.ecoinvent.org/3.12/cutoff/dataset/5851/documentation This is a market activity. Each market represents the consumption mix of a product in a given geography, connecting suppliers with consumers of the same product in the same geographical area. Markets group the producers and also the imports of the product (if relevant) within the same geographical area. They also account for transport to the consumer and for the losses during that process, when relevant.;This is the market for 'transport, passenger car, large size, petrol, EURO 5', in the Global geography.;This market contains no transport or losses, as they are irrelevant for the delivered product.;This is delivering the service of average transportation of passenger/s across one kilometre (km). This service only considers the transportation of passengers. The vehicle operates with petrol, its emission standard is classified as EURO5. The average passenger load factor is considered to in total 97.2 kg. The dry weight of the vehicle is considered to be 1200 kg and its lifetime is 150000 km. A user that wish to model a different average load factor should modify this product or its producing activity. This activity starts with the service generation. From cradle, i.e. including all upstream activities. This activity ends with the service supplied to its consumers. Transport or losses are considered irrelevant for this product.
market for transport, passenger, car, petrol, medium size, EURO 3 | market activity | Transport | 4922:Other passenger land transport | H - Transportation and storage | transport, passenger, car, petrol, medium size, EURO 3 | 64119: Other land transportation services of passengers, n.e.c. | This is delivering the service of average transportation of passenger/s across one kilometre (km). This service only considers the transportation of passengers. The vehicle operates with petrol, its emission standard is classified as EURO3. The average passenger load factor is considered to in total 97.2 kg. The dry weight of the vehicle is considered to be 1200 kg and its lifetime is 150000 km. A user that wish to model a different average load factor should modify this product or its producing activity. |  | allocatable product | ecoQuery: https://ecoquery.ecoinvent.org/3.12/cutoff/dataset/68/documentation This is a market activity. Each market represents the consumption mix of a product in a given geography, connecting suppliers with consumers of the same product in the same geographical area. Markets group the producers and also the imports of the product (if relevant) within the same geographical area. They also account for transport to the consumer and for the losses during that process, when relevant.;This is the market for 'transport, passenger car, medium size, petrol, EURO 3', in the Global geography.;This market contains no transport or losses, as they are irrelevant for the delivered product.;This is delivering the service of average transportation of passenger/s across one kilometre (km). This service only considers the transportation of passengers. The vehicle operates with petrol, its emission standard is classified as EURO3. The average passenger load factor is considered to in total 97.2 kg. The dry weight of the vehicle is considered to be 1200 kg and its lifetime is 150000 km. A user that wish to model a different average load factor should modify this product or its producing activity. This activity starts with the service generation. From cradle, i.e. including all upstream activities. This activity ends with the service supplied to its consumers. Transport or losses are considered irrelevant for this product.
market for transport, passenger, car, petrol, medium size, EURO 4 | market activity | Transport | 4922:Other passenger land transport | H - Transportation and storage | transport, passenger, car, petrol, medium size, EURO 4 | 64119: Other land transportation services of passengers, n.e.c. | This is delivering the service of average transportation of passenger/s across one kilometre (km). This service only considers the transportation of passengers. The vehicle operates with petrol, its emission standard is classified as EURO4. The average passenger load factor is considered to in total 97.2 kg. The dry weight of the vehicle is considered to be 1200 kg and its lifetime is 150000 km. A user that wish to model a different average load factor should modify this product or its producing activity. |  | allocatable product | ecoQuery: https://ecoquery.ecoinvent.org/3.12/cutoff/dataset/6739/documentation This is a market activity. Each market represents the consumption mix of a product in a given geography, connecting suppliers with consumers of the same product in the same geographical area. Markets group the producers and also the imports of the product (if relevant) within the same geographical area. They also account for transport to the consumer and for the losses during that process, when relevant.;This is the market for 'transport, passenger car, medium size, petrol, EURO 4', in the Global geography.;This market contains no transport or losses, as they are irrelevant for the delivered product.;This is delivering the service of average transportation of passenger/s across one kilometre (km). This service only considers the transportation of passengers. The vehicle operates with petrol, its emission standard is classified as EURO4. The average passenger load factor is considered to in total 97.2 kg. The dry weight of the vehicle is considered to be 1200 kg and its lifetime is 150000 km. A user that wish to model a different average load factor should modify this product or its producing activity. This activity starts with the service generation. From cradle, i.e. including all upstream activities. This activity ends with the service supplied to its consumers. Transport or losses are considered irrelevant for this product.
market for transport, passenger, car, petrol, medium size, EURO 5 | market activity | Transport | 4922:Other passenger land transport | H - Transportation and storage | transport, passenger, car, petrol, medium size, EURO 5 | 64119: Other land transportation services of passengers, n.e.c. | This is delivering the service of average transportation of passenger/s across one kilometre (km). This service only considers the transportation of passengers. The vehicle operates with petrol, its emission standard is classified as EURO5. The average passenger load factor is considered to in total 97.2 kg. The dry weight of the vehicle is considered to be 1200 kg and its lifetime is 150000 km. A user that wish to model a different average load factor should modify this product or its producing activity. |  | allocatable product | ecoQuery: https://ecoquery.ecoinvent.org/3.12/cutoff/dataset/6382/documentation This is a market activity. Each market represents the consumption mix of a product in a given geography, connecting suppliers with consumers of the same product in the same geographical area. Markets group the producers and also the imports of the product (if relevant) within the same geographical area. They also account for transport to the consumer and for the losses during that process, when relevant.;This is the market for 'transport, passenger car, medium size, petrol, EURO 5', in the Global geography.;This market contains no transport or losses, as they are irrelevant for the delivered product.;This is delivering the service of average transportation of passenger/s across one kilometre (km). This service only considers the transportation of passengers. The vehicle operates with petrol, its emission standard is classified as EURO5. The average passenger load factor is considered to in total 97.2 kg. The dry weight of the vehicle is considered to be 1200 kg and its lifetime is 150000 km. A user that wish to model a different average load factor should modify this product or its producing activity. This activity starts with the service generation. From cradle, i.e. including all upstream activities. This activity ends with the service supplied to its consumers. Transport or losses are considered irrelevant for this product.
market for transport, passenger, car, petrol, small size, EURO 3 | market activity | Transport | 4922:Other passenger land transport | H - Transportation and storage | transport, passenger, car, petrol, small size, EURO 3 | 64119: Other land transportation services of passengers, n.e.c. | This is delivering the service of average transportation of passenger/s across one kilometre (km). This service only considers the transportation of passengers. The vehicle operates with petrol, its emission standard is classified as EURO3. The average passenger load factor is considered to in total 97.2 kg. The dry weight of the vehicle is considered to be 1200 kg and its lifetime is 150000 km. A user that wish to model a different average load factor should modify this product or its producing activity. |  | allocatable product | ecoQuery: https://ecoquery.ecoinvent.org/3.12/cutoff/dataset/8030/documentation This is a market activity. Each market represents the consumption mix of a product in a given geography, connecting suppliers with consumers of the same product in the same geographical area. Markets group the producers and also the imports of the product (if relevant) within the same geographical area. They also account for transport to the consumer and for the losses during that process, when relevant.;This is the market for 'transport, passenger car, small size, petrol, EURO 3', in the Global geography.;This market contains no transport or losses, as they are irrelevant for the delivered product.;This is delivering the service of average transportation of passenger/s across one kilometre (km). This service only considers the transportation of passengers. The vehicle operates with petrol, its emission standard is classified as EURO3. The average passenger load factor is considered to in total 97.2 kg. The dry weight of the vehicle is considered to be 1200 kg and its lifetime is 150000 km. A user that wish to model a different average load factor should modify this product or its producing activity. This activity starts with the service generation. From cradle, i.e. including all upstream activities. This activity ends with the service supplied to its consumers. Transport or losses are considered irrelevant for this product.
market for transport, passenger, car, petrol, small size, EURO 4 | market activity | Transport | 4922:Other passenger land transport | H - Transportation and storage | transport, passenger, car, petrol, small size, EURO 4 | 64119: Other land transportation services of passengers, n.e.c. | This is delivering the service of average transportation of passenger/s across one kilometre (km). This service only considers the transportation of passengers. The vehicle operates with petrol, its emission standard is classified as EURO4. The average passenger load factor is considered to in total 97.2 kg. The dry weight of the vehicle is considered to be 1200 kg and its lifetime is 150000 km. A user that wish to model a different average load factor should modify this product or its producing activity. |  | allocatable product | ecoQuery: https://ecoquery.ecoinvent.org/3.12/cutoff/dataset/1871/documentation This is a market activity. Each market represents the consumption mix of a product in a given geography, connecting suppliers with consumers of the same product in the same geographical area. Markets group the producers and also the imports of the product (if relevant) within the same geographical area. They also account for transport to the consumer and for the losses during that process, when relevant.;This is the market for 'transport, passenger car, small size, petrol, EURO 4', in the Global geography.;This market contains no transport or losses, as they are irrelevant for the delivered product.;This is delivering the service of average transportation of passenger/s across one kilometre (km). This service only considers the transportation of passengers. The vehicle operates with petrol, its emission standard is classified as EURO4. The average passenger load factor is considered to in total 97.2 kg. The dry weight of the vehicle is considered to be 1200 kg and its lifetime is 150000 km. A user that wish to model a different average load factor should modify this product or its producing activity. This activity starts with the service generation. From cradle, i.e. including all upstream activities. This activity ends with the service supplied to its consumers. Transport or losses are considered irrelevant for this product.
market for transport, passenger, car, petrol, small size, EURO 5 | market activity | Transport | 4922:Other passenger land transport | H - Transportation and storage | transport, passenger, car, petrol, small size, EURO 5 | 64119: Other land transportation services of passengers, n.e.c. | This is delivering the service of average transportation of passenger/s across one kilometre (km). This service only considers the transportation of passengers. The vehicle operates with petrol, its emission standard is classified as EURO5. The average passenger load factor is considered to in total 97.2 kg. The dry weight of the vehicle is considered to be 1200 kg and its lifetime is 150000 km. A user that wish to model a different average load factor should modify this product or its producing activity. |  | allocatable product | ecoQuery: https://ecoquery.ecoinvent.org/3.12/cutoff/dataset/5541/documentation This is a market activity. Each market represents the consumption mix of a product in a given geography, connecting suppliers with consumers of the same product in the same geographical area. Markets group the producers and also the imports of the product (if relevant) within the same geographical area. They also account for transport to the consumer and for the losses during that process, when relevant.;This is the market for 'transport, passenger car, small size, petrol, EURO 5', in the Global geography.;This market contains no transport or losses, as they are irrelevant for the delivered product.;This is delivering the service of average transportation of passenger/s across one kilometre (km). This service only considers the transportation of passengers. The vehicle operates with petrol, its emission standard is classified as EURO5. The average passenger load factor is considered to in total 97.2 kg. The dry weight of the vehicle is considered to be 1200 kg and its lifetime is 150000 km. A user that wish to model a different average load factor should modify this product or its producing activity. This activity starts with the service generation. From cradle, i.e. including all upstream activities. This activity ends with the service supplied to its consumers. Transport or losses are considered irrelevant for this product.
market for transport, passenger, coach, diesel | market activity | Transport | 4922:Other passenger land transport | H - Transportation and storage | transport, passenger, coach, diesel | 64119: Other land transportation services of passengers, n.e.c. | This is delivering the service of transportation of one passenger across one kilometre (km). This service only considers the transportation of passengers. The vehicle operates with diesel. The energy use and combustion emissions data represents average data for the operation of an average Swiss coach (fleet average) in the year 2005, comprising various emission technologies. Its average life spam is 12.5 years and its kilometric performance is 1,000,000 km, with an average load 21.1 passengers per vehicle. |  | allocatable product | ecoQuery: https://ecoquery.ecoinvent.org/3.12/cutoff/dataset/7972/documentation This is a market activity. Each market represents the consumption mix of a product in a given geography, connecting suppliers with consumers of the same product in the same geographical area. Markets group the producers and also the imports of the product (if relevant) within the same geographical area. They also account for transport to the consumer and for the losses during that process, when relevant.;This is the market for 'transport, passenger coach', in the Global geography.;This market contains no transport or losses, as they are irrelevant for the delivered product.;This is delivering the service of transportation of one passenger across one kilometre (km). This service only considers the transportation of passengers. The vehicle operates with diesel. The energy use and combustion emissions data represents average data for the operation of an average Swiss coach (fleet average) in the year 2005, comprising various emission technologies. Its average life spam is 12.5 years and its kilometric performance is 1,000,000 km, with an average load 21.1 passengers per vehicle. This activity starts with the service generation. From cradle, i.e. including all upstream activities. This activity ends with the service supplied to its consumers. Transport or losses are considered irrelevant for this product.
market for transport, passenger, motor scooter, fleet average | market activity | Transport | 4922:Other passenger land transport | H - Transportation and storage | transport, passenger, motor scooter, fleet average | 64119: Other land transportation services of passengers, n.e.c. | This is delivering the service of transportation of one passenger across one kilometre (km). This service only considers the transportation of passengers. The vehicle operates with petrol, while its energy use and operation emissions represents average values for Swiss 50cc-150cc fleet. Its occupation is to carry 1.1 person and it has a lifetime expectancy of 50000km. |  | allocatable product | ecoQuery: https://ecoquery.ecoinvent.org/3.12/cutoff/dataset/5497/documentation This is a market activity. Each market represents the consumption mix of a product in a given geography, connecting suppliers with consumers of the same product in the same geographical area. Markets group the producers and also the imports of the product (if relevant) within the same geographical area. They also account for transport to the consumer and for the losses during that process, when relevant.;This is the market for 'transport, passenger, motor scooter', in the Global geography.;This market contains no transport or losses, as they are irrelevant for the delivered product.;This is delivering the service of transportation of one passenger across one kilometre (km). This service only considers the transportation of passengers. The vehicle operates with petrol, while its energy use and operation emissions represents average values for Swiss 50cc-150cc fleet. Its occupation is to carry 1.1 person and it has a lifetime expectancy of 50000km. This activity starts with the service generation. From cradle, i.e. including all upstream activities. This activity ends with the service supplied to its consumers. Transport or losses are considered irrelevant for this product.
market for transport, passenger, scooter, electric | market activity | Transport | 4921:Urban and suburban passenger land transport | H - Transportation and storage | transport, passenger, scooter, electric | 64119: Other land transportation services of passengers, n.e.c. | This is delivering the service of transportation of one passenger across one kilometre (km). This service only considers the transportation of passengers. The vehicle has a weight of 122.1 kg which includes 32 kg the mass of the for the battery. Lifetime of the vehicle is considered 50000 km and lifetime of the battery 25000 km. |  | allocatable product | ecoQuery: https://ecoquery.ecoinvent.org/3.12/cutoff/dataset/4664/documentation This is a market activity. Each market represents the consumption mix of a product in a given geography, connecting suppliers with consumers of the same product in the same geographical area. Markets group the producers and also the imports of the product (if relevant) within the same geographical area. They also account for transport to the consumer and for the losses during that process, when relevant.;This is the market for 'transport, passenger, electric scooter', in the Global geography.;Transport from producers to consumers of this product in the geography covered by the market is included.;This is delivering the service of transportation of one passenger across one kilometre (km). This service only considers the transportation of passengers. The vehicle has a weight of 122.1 kg which includes 32 kg the mass of the for the battery. Lifetime of the vehicle is considered 50000 km and lifetime of the battery 25000 km. This activity starts with the service generation. From cradle, i.e. including all upstream activities. This activity ends with the service supplied to its consumers. Transport or losses are considered irrelevant for this product.
market for transport, passenger, train, fleet average | market activity | Transport | 4911:Passenger rail transport, interurban | H - Transportation and storage | transport, passenger, train, fleet average | 641: Local transport and sightseeing transportation services of passengers | This is delivering the service of transportation of one passenger across one kilometre (km). This service only considers the transportation of passengers. The vehicle used is a long-distance train that operates with diesel. It has a total weight of 317 t and a life span of 40 years. |  | allocatable product | ecoQuery: https://ecoquery.ecoinvent.org/3.12/cutoff/dataset/7679/documentation This is a market activity. Each market represents the consumption mix of a product in a given geography, connecting suppliers with consumers of the same product in the same geographical area. Markets group the producers and also the imports of the product (if relevant) within the same geographical area. They also account for transport to the consumer and for the losses during that process, when relevant.;This is the market for 'transport, passenger train', in the Global geography.;This market contains no transport or losses, as they are irrelevant for the delivered product.;This is delivering the service of transportation of one passenger across one kilometre (km). This service only considers the transportation of passengers. The vehicle used is a long-distance train that operates with diesel. It has a total weight of 317 t and a life span of 40 years. This activity starts with the service generation. From cradle, i.e. including all upstream activities. This activity ends with the service supplied to its consumers. Transport or losses are considered irrelevant for this product.
market for transport, passenger, tram, electric | market activity | Infrastructure & Machinery; Transport | 4921:Urban and suburban passenger land transport | H - Transportation and storage | transport, passenger, tram, electric | 64112: Urban and suburban scheduled road transport services of passengers | This is delivering the service of transportation of one passenger across one kilometre (km). This service only considers the transportation of passengers. The vehicle operates with electricity. Its average life spam is 30 years and its kilometric performance is 1,120,000 km, with an average load 52.8 passengers per vehicle. |  | allocatable product | ecoQuery: https://ecoquery.ecoinvent.org/3.12/cutoff/dataset/5402/documentation This is a market activity. Each market represents the consumption mix of a product in a given geography, connecting suppliers with consumers of the same product in the same geographical area. Markets group the producers and also the imports of the product (if relevant) within the same geographical area. They also account for transport to the consumer and for the losses during that process, when relevant.;This is the market for 'transport, tram', in the Global geography.;This market contains no transport or losses, as they are irrelevant for the delivered product.;This is delivering the service of transportation of one passenger across one kilometre (km). This service only considers the transportation of passengers. The vehicle operates with electricity. Its average life spam is 30 years and its kilometric performance is 1,120,000 km, with an average load 52.8 passengers per vehicle. This activity starts with the service generation. From cradle, i.e. including all upstream activities. This activity ends with the service supplied to its consumers. Transport or losses are considered irrelevant for this product.
market for transport, passenger, trolleybus, electric | market activity | Transport | 4921:Urban and suburban passenger land transport | H - Transportation and storage | transport, passenger, trolleybus, electric | 64112: Urban and suburban scheduled road transport services of passengers | This is delivering the service of transportation of one passenger across one kilometre (km). This service only considers the transportation of passengers. The vehicle operates with electricity. Its average life spam is 17 years and its kilometric performance is 1,416,666 km, with an average load 26.0 passengers per vehicle. |  | allocatable product | ecoQuery: https://ecoquery.ecoinvent.org/3.12/cutoff/dataset/1657/documentation This is a market activity. Each market represents the consumption mix of a product in a given geography, connecting suppliers with consumers of the same product in the same geographical area. Markets group the producers and also the imports of the product (if relevant) within the same geographical area. They also account for transport to the consumer and for the losses during that process, when relevant.;This is the market for 'transport, trolleybus', in the Global geography.;This market contains no transport or losses, as they are irrelevant for the delivered product.;This is delivering the service of transportation of one passenger across one kilometre (km). This service only considers the transportation of passengers. The vehicle operates with electricity. Its average life spam is 17 years and its kilometric performance is 1,416,666 km, with an average load 26.0 passengers per vehicle. This activity starts with the service generation. From cradle, i.e. including all upstream activities. This activity ends with the service supplied to its consumers. Transport or losses are considered irrelevant for this product.
market for transport, pipeline, long distance, natural gas | market activity | Transport | 4930:Transport via pipeline | H - Transportation and storage | transport, pipeline, long distance, natural gas | 65131: Transport services via pipeline of petroleum and natural gas | This is delivering the service of transportation of 1 metric ton across the distance of 1 km. This service only considers the transportation of fuels, like natural gas through pipeline. The pipeline operates with electricity. The leakages are taken into account. It has a life time of 40 years, with a capacity of 0.8 Mio. Nm3 gas per hour. |  | allocatable product | ecoQuery: https://ecoquery.ecoinvent.org/3.12/cutoff/dataset/18998/documentation This is a market activity. Each market represents the consumption mix of a product in a given geography, connecting suppliers with consumers of the same product in the same geographical area. Markets group the producers and also the imports of the product (if relevant) within the same geographical area. They also account for transport to the consumer and for the losses during that process, when relevant.;This is the market for 'transport, pipeline, long distance, natural gas', in the geography of Europe.;This market contains no transport or losses, as they are irrelevant for the delivered product.;This is delivering the service of transportation of 1 metric ton across the distance of 1 km. This service only considers the transportation of fuels, like natural gas through pipeline. The pipeline operates with electricity. The leakages are taken into account. It has a life time of 40 years, with a capacity of 0.8 Mio. Nm3 gas per hour. This activity starts with the service generation. From cradle, i.e. including all upstream activities. This activity ends with the service supplied to its consumers. Transport or losses are considered irrelevant for this product.
market for transport, pipeline, offshore, long distance, natural gas | market activity | Transport; Fuels | 4930:Transport via pipeline | H - Transportation and storage | transport, pipeline, offshore, long distance, natural gas | 65131: Transport services via pipeline of petroleum and natural gas | This is delivering the service of transportation of 1 metric ton across the distance of 1 km. This service only considers the transportation of fuels, like natural gas, through offshore long-distance pipeline. The pipeline operates with electricity. The leakages are taken into account. It has a life time of 45 years, with a capacity of 1.6 Mio. Nm3 gas per hour. |  | allocatable product | ecoQuery: https://ecoquery.ecoinvent.org/3.12/cutoff/dataset/1113/documentation This is a market activity. Each market represents the consumption mix of a product in a given geography, connecting suppliers with consumers of the same product in the same geographical area. Markets group the producers and also the imports of the product (if relevant) within the same geographical area. They also account for transport to the consumer and for the losses during that process, when relevant.;This is the market for 'transport, pipeline, offshore, long distance, natural gas', in the Global geography.;This market contains no transport or losses, as they are irrelevant for the delivered product.;This is delivering the service of transportation of 1 metric ton across the distance of 1 km. This service only considers the transportation of fuels, like natural gas, through offshore long-distance pipeline. The pipeline operates with electricity. The leakages are taken into account. It has a life time of 45 years, with a capacity of 1.6 Mio. Nm3 gas per hour. This activity starts with the service generation. From cradle, i.e. including all upstream activities. This activity ends with the service supplied to its consumers. Transport or losses are considered irrelevant for this product.
market for transport, pipeline, offshore, petroleum | market activity | Transport; Fuels | 4930:Transport via pipeline | H - Transportation and storage | transport, pipeline, offshore, petroleum | 65131: Transport services via pipeline of petroleum and natural gas | This is delivering the service of transportation of 1 metric ton across the distance of 1 km. This service only considers the transportation of fuels, like petroleum, through offshore pipeline. The pipeline operates with diesel. It has a life time of 30 years |  | allocatable product | ecoQuery: https://ecoquery.ecoinvent.org/3.12/cutoff/dataset/7811/documentation This is a market activity. Each market represents the consumption mix of a product in a given geography, connecting suppliers with consumers of the same product in the same geographical area. Markets group the producers and also the imports of the product (if relevant) within the same geographical area. They also account for transport to the consumer and for the losses during that process, when relevant.;This is the market for 'transport, pipeline, offshore, petroleum', in the Global geography.;This market contains no transport or losses, as they are irrelevant for the delivered product.;This is delivering the service of transportation of 1 metric ton across the distance of 1 km. This service only considers the transportation of fuels, like petroleum, through offshore pipeline. The pipeline operates with diesel. It has a life time of 30 years This activity starts with the service generation. From cradle, i.e. including all upstream activities. This activity ends with the service supplied to its consumers. Transport or losses are considered irrelevant for this product.
market for transport, pipeline, onshore, long distance, natural gas | market activity | Transport; Fuels | 4930:Transport via pipeline | H - Transportation and storage | transport, pipeline, onshore, long distance, natural gas | 65131: Transport services via pipeline of petroleum and natural gas | This is delivering the service of transportation of 1 metric ton across the distance of 1 km. This service only considers the transportation of fuels, like natural gas, through offshore pipeline. The pipeline operates with electricity. The leakages are taken into account. It has a life time of 40 years, with a capacity of 0.8 Mio. Nm3 gas per hour. |  | allocatable product | ecoQuery: https://ecoquery.ecoinvent.org/3.12/cutoff/dataset/4061/documentation This is a market activity. Each market represents the consumption mix of a product in a given geography, connecting suppliers with consumers of the same product in the same geographical area. Markets group the producers and also the imports of the product (if relevant) within the same geographical area. They also account for transport to the consumer and for the losses during that process, when relevant.;This is the market for 'transport, pipeline, onshore, long distance, natural gas', in the Global geography.;This market contains no transport or losses, as they are irrelevant for the delivered product.;This is delivering the service of transportation of 1 metric ton across the distance of 1 km. This service only considers the transportation of fuels, like natural gas, through offshore pipeline. The pipeline operates with electricity. The leakages are taken into account. It has a life time of 40 years, with a capacity of 0.8 Mio. Nm3 gas per hour. This activity starts with the service generation. From cradle, i.e. including all upstream activities. This activity ends with the service supplied to its consumers. Transport or losses are considered irrelevant for this product.
market for transport, pipeline, onshore, petroleum | market activity | Transport; Fuels | 4930:Transport via pipeline | H - Transportation and storage | transport, pipeline, onshore, petroleum | 65131: Transport services via pipeline of petroleum and natural gas | This is delivering the service of transportation of 1 metric ton across the distance of 1 km. This service only considers the transportation of fuels, like petroleum, through onshore pipeline. The pipeline operates with electricity. |  | allocatable product | ecoQuery: https://ecoquery.ecoinvent.org/3.12/cutoff/dataset/18301/documentation This is a market activity. Each market represents the consumption mix of a product in a given geography, connecting suppliers with consumers of the same product in the same geographical area. Markets group the producers and also the imports of the product (if relevant) within the same geographical area. They also account for transport to the consumer and for the losses during that process, when relevant.;This is the market for 'transport, pipeline, onshore, petroleum', in the geography of Europe.;This market contains no transport or losses, as they are irrelevant for the delivered product.;This is delivering the service of transportation of 1 metric ton across the distance of 1 km. This service only considers the transportation of fuels, like petroleum, through onshore pipeline. The pipeline operates with electricity. This activity starts with the service generation. From cradle, i.e. including all upstream activities. This activity ends with the service supplied to its consumers. Transport or losses are considered irrelevant for this product.
market for trawler maintenance, steel | market activity | Fishing & Aquaculture; Infrastructure & Machinery | 0311:Marine fishing | A - Agriculture, forestry and fishing | trawler maintenance, steel | 8729: Maintenance and repair services of other goods n.e.c. | Maintenance of a steel trawler, involving repairing work on the hull and structural elements, gear repairing and/or partial replacement, engine maintenance, replacement of smaller motors and pumps, repainting, etc. |  | allocatable product | ecoQuery: https://ecoquery.ecoinvent.org/3.12/cutoff/dataset/17526/documentation This is a market activity. Each market represents the consumption mix of a product in a given geography, connecting suppliers with consumers of the same product in the same geographical area. Markets group the producers and also the imports of the product (if relevant) within the same geographical area. They also account for transport to the consumer and for the losses during that process, when relevant.;This is the market for 'trawler maintenance, steel', in the Global geography.;Transport from producers to consumers of this product in the geography covered by the market is included.;This item is delivering the service of 'trawler maintenance, steel'. A trawler is a fishing vessel designed to use trawl nets in order to catch large volumes of fish. The dataset represents the maintenance of steel trawlers per 1000 kg of light ship weight, corresponding to 9 vessels. The service includes materials input, production infrastructure, emissions and end-of-life. This activity starts with the service generation. From cradle, i.e. including all upstream activities. This activity ends with the service supplied to its consumers. Transport or losses are considered irrelevant for this product.
market for trawler, steel | market activity | Fishing & Aquaculture; Infrastructure & Machinery | 0311:Marine fishing | A - Agriculture, forestry and fishing | trawler, steel | 49315: Fishing vessels; factory ships and other vessels for processing or preserving fishery products | Steel trawler (Peru) |  | allocatable product | ecoQuery: https://ecoquery.ecoinvent.org/3.12/cutoff/dataset/17976/documentation This is a market activity. Each market represents the consumption mix of a product in a given geography, connecting suppliers with consumers of the same product in the same geographical area. Markets group the producers and also the imports of the product (if relevant) within the same geographical area. They also account for transport to the consumer and for the losses during that process, when relevant.;This is the market for 'trawler, steel', in the Global geography.;This market connects the supply chain of trawlers, steel from their production till the place they are employed and used. No transportation is considered. Trawler, steel is a fishing vessel made out of (primarily) steel and is used as an infrastructure to the relevant consumers that employ this type of fishing (trawling). Activity starts after the production of trawler, steel. From cradle, i.e. including all upstream activities. Activity ends with the provision of trawler to its relevant consumers.
market for tree seedling, for planting | market activity | Forestry | 0130:Plant propagation | A - Agriculture, forestry and fishing | tree seedling, for planting | 01961: Live plants; bulbs, tubers and roots; cuttings and slips; mushroom spawn | The product 'tree seedling' represents a young tree cultivated from a seed. Tree seedlings are produced in a tree nursery for plantation in forests. The product represents a mix of seedlings are produced in heated and unheated greenhouses. Tree seedlings are intended for plantation in forests. |  | allocatable product | ecoQuery: https://ecoquery.ecoinvent.org/3.12/cutoff/dataset/23109/documentation This is a market activity. Each market represents the consumption mix of a product in a given geography, connecting suppliers with consumers of the same product in the same geographical area. Markets group the producers and also the imports of the product (if relevant) within the same geographical area. They also account for transport to the consumer and for the losses during that process, when relevant.;This dataset represents the European market for tree seedlings. Transport distances are based on eurostat transport statistics Activity starts with the product leaving the factory gate, ready for shipment. From cradle, i.e. including all upstream activities. Activity ends with the reception of the product at the consuming entity. Average transportation requirements from producer to consuming entity are covered.
market for trellis system, wooden poles, soft wood, tar impregnated | market activity | Infrastructure & Machinery; Wood | 4100:Construction of buildings | F - Construction | trellis system, wooden poles, soft wood, tar impregnated | 53121: Industrial buildings | This is delivering the service of 'trellis system, wooden poles, soft wood, tar impregnated' on an area of one hectare. It includes the use of diesel powered mobile infrastructure (tractors, machinery). Diesel combustion linearly affects direct emissions. Hence, a user can model the right amount of this service by using information on diesel consumption. For example: If within the user's model diesel consumption is 30 kg/ha while in this service it is 15 kg/ha, the user can model with 2 ha of this service. |  | allocatable product | ecoQuery: https://ecoquery.ecoinvent.org/3.12/cutoff/dataset/15669/documentation This is a market activity. Each market represents the consumption mix of a product in a given geography, connecting suppliers with consumers of the same product in the same geographical area. Markets group the producers and also the imports of the product (if relevant) within the same geographical area. They also account for transport to the consumer and for the losses during that process, when relevant.;This is the market for 'trellis system, wooden poles, soft wood, tar impregnated', in the Global geography.;This market contains no transport or losses, as they are irrelevant for the delivered product.;This is delivering the service of 'trellis system, wooden poles, soft wood, tar impregnated' on an area of one hectare. It includes the use of diesel powered mobile infrastructure (tractors, machinery). Diesel combustion linearly affects direct emissions. Hence, a user can model the right amount of this service by using information on diesel consumption. For example: If within the user's model diesel consumption is 30 kg/ha while in this service it is 15 kg/ha, the user can model with 2 ha of this service. This activity starts with the service generation. From cradle, i.e. including all upstream activities. This activity ends with the service supplied to its consumers. Transport or losses are considered irrelevant for this product.
market for triazine-compound | market activity | Chemicals; Agriculture & Animal Husbandry | 2021:Manufacture of pesticides and other agrochemical products | C - Manufacturing | triazine-compound | 34663: Herbicides, anti-sprouting products and plant-growth regulators | 'triazine-compound' represents an organic substance. The compounds fragment is a triazine ring (benzene ring where three carbons are replaced with nitrogen atoms) and the molecular formula of the fragment is: e.g. -(CH)3N3)-. There are three triazine isomers, 1,2,3-triazine (see example before), 1,2,4-triazine, 1,3,5-triazine, all with the formula C3H3N3. It is mostly solid (else liquid) under normal conditions of temperature and pressure. The dataset was modelled from the arithmetic mean of all inputs and outputs of the production of several representing substances. The reference product is modelled to represent a pure substance. Modelling this substance in a solution requires the user to add the solvent of their choice in their models. On a consumer level, is used in the following products: herbicides. There is no publicly available information about the consumption of this substance on industrial sites. | 000289-96-3 | allocatable product | ecoQuery: https://ecoquery.ecoinvent.org/3.12/cutoff/dataset/604/documentation This is a market activity. Each market represents the consumption mix of a product in a given geography, connecting suppliers with consumers of the same product in the same geographical area. Markets group the producers and also the imports of the product (if relevant) within the same geographical area. They also account for transport to the consumer and for the losses during that process, when relevant.;This is the market for 'triazine-compound, unspecified', in the Global geography.;In this market, expert judgement was used to develop product specific transport distance estimations.;triazine-compound, unspecified' represents an organic substance. The compounds fragment is a triazine ring (benzene ring where three carbons are replaced with nitrogen atoms) and the molecular formula of the fragment is: e.g. -(CH)3N3)-. There are three triazine isomers, 1,2,3-triazine (see example before), 1,2,4-triazine, 1,3,5-triazine, all with the formula C3H3N3. The compounds are mostly solid (else liquid) under normal conditions of temperature and pressure. The dataset was modelled from the arithmetic mean of all inputs and outputs of the production of several representing substances. The reference product is modelled to represent a pure substance. On a consumer level, they are used in the following products: herbicides. There is no publicly available information about the consumption of these substances on industrial sites. This activity starts at the gate of the activities that produce 'triazine-compound, unspecified', within the geography of Global. From cradle, i.e. including all upstream activities. This activity ends with the supply of 'triazine-compound, unspecified', to the consumers of this product. Transport is included. Product losses during transportation are assumed negligible and are therefore not included.
market for trichloroacetic acid | market activity | Chemicals | 2011:Manufacture of basic chemicals | C - Manufacturing | trichloroacetic acid | 34120: Industrial monocarboxylic fatty acids; acid oils from refining | 'trichloroacetic acid' is an organic substance with a CAS no. : 000076-03-9. It is called '2,2,2-trichloroacetic acid' under IUPAC naming and its molecular formula is: C2HCl3O2. It is solid under normal conditions of temperature and pressure, may have a crystalline form and a slight, pungent odour. It is modelled as a pure substance. Modelling this substance in a solution requires the user to add the solvent of their choice in their models. There is no publicly available information about the consumption of this substance on a consumer level. On industrial sites, the substance is used for the manufacture of products in the following sectors: laboratory chemicals, pH regulators and water treatment products, pharmaceuticals, metal surface treatment products and non-metal-surface treatment products. | 000076-03-9 | allocatable product | ecoQuery: https://ecoquery.ecoinvent.org/3.12/cutoff/dataset/18599/documentation This is a market activity. Each market represents the consumption mix of a product in a given geography, connecting suppliers with consumers of the same product in the same geographical area. Markets group the producers and also the imports of the product (if relevant) within the same geographical area. They also account for transport to the consumer and for the losses during that process, when relevant.;This is the market for 'trichloroacetic acid', in the Global geography.;Transport from producers to consumers of this product in the geography covered by the market is included.;'trichloroacetic acid' is an organic substance with a CAS no. : 000076-03-9. It is called '2,2,2-trichloroacetic acid' under IUPAC naming and its molecular formula is: C2HCl3O2. It is solid under normal conditions of temperature and pressure, may have a crystalline form and a slight, pungent odour. The substance is modelled as a pure substance. There is no publicly available information about the consumption of this substance on a consumer level. On industrial sites, the substance is used for the manufacture of products in the following sectors: laboratory chemicals, pH regulators and water treatment products, pharmaceuticals, metal surface treatment products and non-metal-surface treatment products. This activity starts at the gate of the activities that produce 'trichloroacetic acid', within the geography of Global. From cradle, i.e. including all upstream activities. This activity ends with the supply of 'trichloroacetic acid', to the consumers of this product. Transport is included. Product losses during transportation are assumed negligible and are therefore not included.
market for trichloroborane | market activity | Chemicals | 2011:Manufacture of basic chemicals | C - Manufacturing | trichloroborane | 34231: Chemical elements n.e.c.; inorganic acids except phosphoric, nitric and sulphonitric; inorganic oxygen compoun[…] | trichloroborane' is an inorganic substance with a CAS no. : 010294-34-5. It is called 'trichloroborane' under IUPAC naming and its molecular formula is: BCl3. It is gas under normal conditions of temperature and pressure. It is modelled as a pure substance. Modelling this substance in a solution requires the user to add the solvent of their choice in their models. There is no publicly available information about the consumption of this substance on a consumer level. On industrial sites, the substance is used for the manufacture of products in the following sectors: semiconductors, pharmaceuticals and laboratory chemicals. This substance is used for the synthesis of other substances (use as intermediate). | 10294-34-5 | allocatable product | ecoQuery: https://ecoquery.ecoinvent.org/3.12/cutoff/dataset/2307/documentation This is a market activity. Each market represents the consumption mix of a product in a given geography, connecting suppliers with consumers of the same product in the same geographical area. Markets group the producers and also the imports of the product (if relevant) within the same geographical area. They also account for transport to the consumer and for the losses during that process, when relevant.;This is the market for 'trichloroborane', in the Global geography.;Transport from producers to consumers of this product in the geography covered by the market is included.;'trichloroborane' is an inorganic substance with a CAS no. : 010294-34-5. It is called 'trichloroborane' under IUPAC naming and its molecular formula is: BCl3. It is gas under normal conditions of temperature and pressure. The substance is modelled as a pure substance. There is no publicly available information about the consumption of this substance on a consumer level. On industrial sites, the substance is used for the manufacture of products in the following sectors: semiconductors, pharmaceuticals and laboratory chemicals. This substance is used for the synthesis of other substances (use as intermediate). This activity starts at the gate of the activities that produce 'trichloroborane', within the geography of Global. From cradle, i.e. including all upstream activities. This activity ends with the supply of 'trichloroborane', to the consumers of this product. Transport is included. Product losses during transportation are assumed negligible and are therefore not included.
market for trichloroethylene | market activity | Chemicals | 2011:Manufacture of basic chemicals | C - Manufacturing | trichloroethylene | 34110: Hydrocarbons and their halogenated, sulphonated, nitrated or nitrosated derivatives | 'trichloroethylene' is an organic substance with a CAS no. : 000079-01-6. It is called '1,1,2-trichloroethene' under IUPAC naming and its molecular formula is: C2HCl3. It is liquid under normal conditions of temperature and pressure. It is modelled as a pure substance. Modelling this substance in a solution requires the user to add the solvent of their choice in their models. There is no publicly available information about the consumption of this substance on a consumer level. On industrial sites, the substance is used for the manufacture of products in the following sectors: chemicals. | 000079-01-6 | allocatable product | ecoQuery: https://ecoquery.ecoinvent.org/3.12/cutoff/dataset/564/documentation This is a market activity. Each market represents the consumption mix of a product in a given geography, connecting suppliers with consumers of the same product in the same geographical area. Markets group the producers and also the imports of the product (if relevant) within the same geographical area. They also account for transport to the consumer and for the losses during that process, when relevant.;This is the market for 'trichloroethylene', in the Global geography.;Transport from producers to consumers of this product in the geography covered by the market is included.;'trichloroethylene' is an organic substance with a CAS no. : 000079-01-6. It is called '1,1,2-trichloroethene' under IUPAC naming and its molecular formula is: C2HCl3. It is liquid under normal conditions of temperature and pressure. The substance is modelled as a pure substance. There is no publicly available information about the consumption of this substance on a consumer level. On industrial sites, the substance is used for the manufacture of products in the following sectors: chemicals. This activity starts at the gate of the activities that produce 'trichloroethylene', within the geography of Global. From cradle, i.e. including all upstream activities. This activity ends with the supply of 'trichloroethylene', to the consumers of this product. Transport is included. Product losses during transportation are assumed negligible and are therefore not included.
market for trichloropropane | market activity | Chemicals | 2011:Manufacture of basic chemicals | C - Manufacturing | trichloropropane | 34110: Hydrocarbons and their halogenated, sulphonated, nitrated or nitrosated derivatives | trichloropropane' is an organic substance. Its molecular formula is: C3H5Cl3. It is liquid under normal conditions of temperature and pressure and may have a pungent odour. It is modelled as a pure substance. Modelling this substance in a solution requires the user to add the solvent of their choice in their models. There is no publicly available information about the consumption of this substance on a consumer level. On industrial sites, the substance is used for the manufacture of products in the following sectors: chemicals. | 96-18-4 | allocatable product | ecoQuery: https://ecoquery.ecoinvent.org/3.12/cutoff/dataset/17979/documentation This is a market activity. Each market represents the consumption mix of a product in a given geography, connecting suppliers with consumers of the same product in the same geographical area. Markets group the producers and also the imports of the product (if relevant) within the same geographical area. They also account for transport to the consumer and for the losses during that process, when relevant.;This dataset represents the supply of 1 kg of trichloropropane from activities that produce it within the geography RER.;In this market, expert judgement was used to develop product-specific transport distance estimations based on eurostat transport statistics for 2016 (http://ec.europa.eu/eurostat/data/database, extracted on the 2018-06-01). See exchange comments for additional details. This activity starts at the gate of the activities that produce trichloropropane within the geography RER, with the product ready for transportation. From cradle, i.e. including all upstream activities. This activity ends with the supply of 1 kg of trichloropropane to the consumers of this product. Transport is included. Product losses during transportation are assumed negligible and are therefore not included.
market for triclopyr | market activity | Chemicals | 2011:Manufacture of basic chemicals | C - Manufacturing | triclopyr | 34663: Herbicides, anti-sprouting products and plant-growth regulators | 'triclopyr' is an organic substance with the CAS no.: 055335-06-3. It is called '2-(3,5,6-trichloropyridin-2-yl)oxyacetic acid' under IUPAC naming and its molecular formula is: C7H4Cl3NO3. It is solid under normal conditions of temperature and pressure as white crystals. It is modelled as a pure substance. Modelling this substance in a solution requires the user to add the solvent of their choice in their models. Triclopyr is a herbicide to control woody plants and broad leaved weeds in grassland, industrial areas, rice fields and plantation crops. There are no publicly available information about the consumption of this substance on industrial sites. | 055335-06-3 | allocatable product | ecoQuery: https://ecoquery.ecoinvent.org/3.12/cutoff/dataset/25778/documentation This is a market activity. Each market represents the consumption mix of a product in a given geography, connecting suppliers with consumers of the same product in the same geographical area. Markets group the producers and also the imports of the product (if relevant) within the same geographical area. They also account for transport to the consumer and for the losses during that process, when relevant.;This is the market for triclopyr in the Global geography. Transport from producers to consumers of this product in the geography covered by the market is included.;Triclopyr is an organic substance with the CAS no.: 055335-06-3. It is called '2-(3,5,6-trichloropyridin-2-yl)oxyacetic acid' under IUPAC naming and its molecular formula is: C7H4Cl3NO3. It is solid under normal conditions of temperature and pressure as white crystals. It is modelled as a pure substance. Triclopyr is a herbicide to control woody plants and broad leaved weeds in grassland, industrial areas, rice fields and plantation crops. There are no publicly available information about the consumption of this substance on industrial sites. This activity starts at the gate of the activities that produce triclopyr within the geography of GLO. From cradle, i.e. including all upstream activities. This activity ends with the supply of triclopyr to the consumers of this product. Transport is included. Product losses during transportation are assumed negligible and are therefore not included.
market for triethanolamine | market activity | Chemicals | 2011:Manufacture of basic chemicals | C - Manufacturing | triethanolamine | 34150: Amine-function compounds; oxygen-function amino-compounds, except lysine and its esters and salts thereof and […] | 'triethanolamine' is an organic substance with a CAS no. : 000102-71-6. It is called '2-[bis(2-hydroxyethyl)amino]ethanol' under IUPAC naming and its molecular formula is: C6H15NO3. It is liquid under normal conditions of temperature and pressure and may have a viscous form. It is modelled as a pure substance. Modelling this substance in a solution requires the user to add the solvent of their choice in their models. On a consumer level, is used in the following products: cosmetics and personal care products, washing & cleaning products, polishes and waxes, polymers, air care products, pH regulators and water treatment products, lubricants and greases and perfumes and fragrances. On industrial sites, the substance is used for the manufacture of products in the following sectors: paper chemicals and dyes, textile treatment products and dyes, inks and toners, leather treatment products and polymers. | 102-71-6 | allocatable product | ecoQuery: https://ecoquery.ecoinvent.org/3.12/cutoff/dataset/8616/documentation This is a market activity. Each market represents the consumption mix of a product in a given geography, connecting suppliers with consumers of the same product in the same geographical area. Markets group the producers and also the imports of the product (if relevant) within the same geographical area. They also account for transport to the consumer and for the losses during that process, when relevant.;This is the market for 'triethanolamine', in the Global geography.;Transport from producers to consumers of this product in the geography covered by the market is included.;'triethanolamine' is an organic substance with a CAS no. : 000102-71-6. It is called '2-[bis(2-hydroxyethyl)amino]ethanol' under IUPAC naming and its molecular formula is: C6H15NO3. It is liquid under normal conditions of temperature and pressure and may have a viscous form. The substance is modelled as a pure substance. On a consumer level, is used in the following products: cosmetics and personal care products, washing & cleaning products, polishes and waxes, polymers, air care products, pH regulators and water treatment products, lubricants and greases and perfumes and fragrances. On industrial sites, the substance is used for the manufacture of products in the following sectors: paper chemicals and dyes, textile treatment products and dyes, inks and toners, leather treatment products and polymers. This activity starts at the gate of the activities that produce 'triethanolamine', within the geography of Global. From cradle, i.e. including all upstream activities. This activity ends with the supply of 'triethanolamine', to the consumers of this product. Transport is included. Product losses during transportation are assumed negligible and are therefore not included.
market for triethyl amine | market activity | Chemicals | 2011:Manufacture of basic chemicals | C - Manufacturing | triethyl amine | 34150: Amine-function compounds; oxygen-function amino-compounds, except lysine and its esters and salts thereof and […] | 'triethyl amine' is an organic substance with a CAS no. : 000121-44-8. It is called 'N,N-diethylethanamine' under IUPAC naming and its molecular formula is: C6H15N. It is liquid under normal conditions of temperature and pressure. It is modelled as a pure substance. Modelling this substance in a solution requires the user to add the solvent of their choice in their models. There is no publicly available information about the consumption of this substance on a consumer level. On industrial sites, the substance is used for the manufacture of products in the following sectors: pH regulators and water treatment products, polymers, laboratory chemicals and metal working fluids. This substance is used for the synthesis of other substances (use as intermediate). | 000121-44-8 | allocatable product | ecoQuery: https://ecoquery.ecoinvent.org/3.12/cutoff/dataset/8344/documentation This is a market activity. Each market represents the consumption mix of a product in a given geography, connecting suppliers with consumers of the same product in the same geographical area. Markets group the producers and also the imports of the product (if relevant) within the same geographical area. They also account for transport to the consumer and for the losses during that process, when relevant.;This is the market for 'triethyl amine', in the Global geography.;Transport from producers to consumers of this product in the geography covered by the market is included.;'triethyl amine' is an organic substance with a CAS no. : 000121-44-8. It is called 'N,N-diethylethanamine' under IUPAC naming and its molecular formula is: C6H15N. It is liquid under normal conditions of temperature and pressure. The substance is modelled as a pure substance. There is no publicly available information about the consumption of this substance on a consumer level. On industrial sites, the substance is used for the manufacture of products in the following sectors: pH regulators and water treatment products, polymers, laboratory chemicals and metal working fluids. This substance is used for the synthesis of other substances (use as intermediate). This activity starts at the gate of the activities that produce 'triethyl amine', within the geography of Global. From cradle, i.e. including all upstream activities. This activity ends with the supply of 'triethyl amine', to the consumers of this product. Transport is included. Product losses during transportation are assumed negligible and are therefore not included.
market for triethylene glycol | market activity | Chemicals | 2011:Manufacture of basic chemicals | C - Manufacturing | triethylene glycol | 34170: Ethers, alcohol peroxides, ether peroxides, epoxides, acetals and hemiacetals, and their halogenated, sulphona[…] | 'triethylene glycol' is an organic substance with a CAS no. : 000112-27-6. It is called '2-[2-(2-hydroxyethoxy)ethoxy]ethanol' under IUPAC naming and its molecular formula is: C6H14O4. It is liquid under normal conditions of temperature and pressure. It is modelled as a pure substance. Modelling this substance in a solution requires the user to add the solvent of their choice in their models. On a consumer level, is used in the following products: inks and toners and coating products. On industrial sites, the substance is used for the manufacture of products in the following sectors: inks and toners, coating products, polymers and washing & cleaning products. This substance is used for the synthesis of other substances (use as intermediate). | 112-27-6 | allocatable product | ecoQuery: https://ecoquery.ecoinvent.org/3.12/cutoff/dataset/18625/documentation This is a market activity. Each market represents the consumption mix of a product in a given geography, connecting suppliers with consumers of the same product in the same geographical area. Markets group the producers and also the imports of the product (if relevant) within the same geographical area. They also account for transport to the consumer and for the losses during that process, when relevant.;This dataset represents the supply of 1 kg of triethylene glycol from activities that produce it within the geography RER.;The transport amounts are based on eurostat transport statistics for 2016 (http://ec.europa.eu/eurostat/data/database, extracted on the 2018-06-01). See exchange comments for additional details. This activity starts at the gate of the activities that produce triethylene glycol within the geography RER, with the product ready for transportation. From cradle, i.e. including all upstream activities. This activity ends with the supply of 1 kg of triethylene glycol to the consumers of this product. Transport is included. Product losses during transportation are assumed negligible and are therefore not included.
market for trifluoroacetic acid | market activity | Chemicals | 2011:Manufacture of basic chemicals | C - Manufacturing | trifluoroacetic acid | 34160: Organo-sulphur compounds and other organo-inorganic compounds; heterocyclic compounds n.e.c.; nucleic acids an[…] | 'trifluoroacetic acid' is an organic substance with a CAS no. : 000076-05-1. It is called '2,2,2-trifluoroacetic acid' under IUPAC naming and its molecular formula is: C2HF3O2. It is liquid under normal conditions of temperature and pressure and may have a pungent odour. It is modelled as a pure substance. Modelling this substance in a solution requires the user to add the solvent of their choice in their models. There is no publicly available information about the consumption of this substance on a consumer level. On industrial sites, the substance is used for the manufacture of products in the following sectors: laboratory chemicals. | 000076-05-1 | allocatable product | ecoQuery: https://ecoquery.ecoinvent.org/3.12/cutoff/dataset/17643/documentation This is a market activity. Each market represents the consumption mix of a product in a given geography, connecting suppliers with consumers of the same product in the same geographical area. Markets group the producers and also the imports of the product (if relevant) within the same geographical area. They also account for transport to the consumer and for the losses during that process, when relevant.;This dataset represents the supply of 1 kg of trifluoroacetic acid from activities that produce it within the geography RER.;The transport amounts are based on eurostat transport statistics for 2016 (http://ec.europa.eu/eurostat/data/database, extracted on the 2018-06-01). See exchange comments for additional details. This activity starts at the gate of the activities that produce trifluoroacetic acid within the geography RER, with the product ready for transportation. From cradle, i.e. including all upstream activities. This activity ends with the supply of 1 kg of trifluoroacetic acid to the consumers of this product. Transport is included. Product losses during transportation are assumed negligible and are therefore not included.
market for trifluoromethane | market activity | Chemicals | 2011:Manufacture of basic chemicals | C - Manufacturing | trifluoromethane | 34110: Hydrocarbons and their halogenated, sulphonated, nitrated or nitrosated derivatives | 'trifluoromethane' is an organic substance with a CAS no. : 000075-46-7. It is called 'fluoroform' under IUPAC naming and its molecular formula is: CHF3. It is gas under normal conditions of temperature and pressure and is colourless. It is modelled as a pure substance. Modelling this substance in a solution requires the user to add the solvent of their choice in their models. There is no publicly available information about the consumption of this substance on a consumer level. On industrial sites, the substance is used for the manufacture of products in the following sectors: heat transfer fluids, laboratory chemicals and semiconductors. This substance is used for the synthesis of other substances (use as intermediate). | 75-46-7 | allocatable product | ecoQuery: https://ecoquery.ecoinvent.org/3.12/cutoff/dataset/8086/documentation This is a market activity. Each market represents the consumption mix of a product in a given geography, connecting suppliers with consumers of the same product in the same geographical area. Markets group the producers and also the imports of the product (if relevant) within the same geographical area. They also account for transport to the consumer and for the losses during that process, when relevant.;This is the market for 'trifluoromethane', in the Global geography.;Transport from producers to consumers of this product in the geography covered by the market is included.;'trifluoromethane' is an organic substance with a CAS no. : 000075-46-7. It is called 'fluoroform' under IUPAC naming and its molecular formula is: CHF3. It is gas under normal conditions of temperature and pressure and is colourless. The substance is modelled as a pure substance. There is no publicly available information about the consumption of this substance on a consumer level. On industrial sites, the substance is used for the manufacture of products in the following sectors: heat transfer fluids, laboratory chemicals and semiconductors. This substance is used for the synthesis of other substances (use as intermediate). This activity starts at the gate of the activities that produce 'trifluoromethane', within the geography of Global. From cradle, i.e. including all upstream activities. This activity ends with the supply of 'trifluoromethane', to the consumers of this product. Transport is included. Product losses during transportation are assumed negligible and are therefore not included.
market for trimesoyl chloride | market activity | Chemicals | 2011:Manufacture of basic chemicals | C - Manufacturing | trimesoyl chloride | 34140: Carboxylic acids and their anhydrides, halides, peroxides and peroxyacids and their halogenated, sulphonated, […] | 'trimesoyl chloride' is an organic substance with a CAS no. : 004422-95-1. It is called 'benzene-1,3,5-tricarbonyl chloride' under IUPAC naming and its molecular formula is: C9H3Cl3O3. It is solid under normal conditions of temperature and pressure and appears as a white to pale yellow solid. It is modelled as a pure substance. Modelling this substance in a solution requires the user to add the solvent of their choice in their models. There is no publicly available information about the consumption of this substance on a consumer level. There is no publicly available information about the consumption of this substance on industrial sites. | 4422-95-1 | allocatable product | ecoQuery: https://ecoquery.ecoinvent.org/3.12/cutoff/dataset/10659/documentation This is a market activity. Each market represents the consumption mix of a product in a given geography, connecting suppliers with consumers of the same product in the same geographical area. Markets group the producers and also the imports of the product (if relevant) within the same geographical area. They also account for transport to the consumer and for the losses during that process, when relevant.;This is the market for 'trimesoyl chloride', in the Global geography.;Transport from producers to consumers of this product in the geography covered by the market is included.;'trimesoyl chloride' is an organic substance with a CAS no. : 004422-95-1. It is called 'benzene-1,3,5-tricarbonyl chloride' under IUPAC naming and its molecular formula is: C9H3Cl3O3. It is solid under normal conditions of temperature and pressure and appears as a white to pale yellow solid. It is modelled as a pure substance. There is no publicly available information about the consumption of this substance on a consumer level. There is no publicly available information about the consumption of this substance on industrial sites. This activity starts at the gate of the activities that produce 'trimesoyl chloride', within the geography of Global. From cradle, i.e. including all upstream activities. This activity ends with the supply of 'trimesoyl chloride', to the consumers of this product. Transport is included. Product losses during transportation are assumed negligible and are therefore not included.
market for trimethyl borate | market activity | Chemicals | 2011:Manufacture of basic chemicals | C - Manufacturing | trimethyl borate | 34160: Organo-sulphur compounds and other organo-inorganic compounds; heterocyclic compounds n.e.c.; nucleic acids an[…] | trimethyl borate' is an organic substance with a CAS no. : 000121-43-7. It is called 'trimethyl borate' under IUPAC naming and its molecular formula is: C3H9BO3. It is liquid under normal conditions of temperature and pressure. It is modelled as a pure substance. Modelling this substance in a solution requires the user to add the solvent of their choice in their models. There is no publicly available information about the consumption of this substance on a consumer level. On industrial sites, the substance is used for the manufacture of products in the following sectors: welding & soldering products, biocides (e.g. disinfectants, pest control products) and plant protection products. This substance is used for the synthesis of other substances (use as intermediate). | 121-43-7 | allocatable product | ecoQuery: https://ecoquery.ecoinvent.org/3.12/cutoff/dataset/4687/documentation This is a market activity. Each market represents the consumption mix of a product in a given geography, connecting suppliers with consumers of the same product in the same geographical area. Markets group the producers and also the imports of the product (if relevant) within the same geographical area. They also account for transport to the consumer and for the losses during that process, when relevant.;This is the market for 'trimethyl borate', in the Global geography.;No transport by ship. The other distances reduced by 70% from the default transport model since the product is usually produced and used on the same location.;'trimethyl borate' is an organic substance with a CAS no. : 000121-43-7. It is called 'trimethyl borate' under IUPAC naming and its molecular formula is: C3H9BO3. It is liquid under normal conditions of temperature and pressure. The substance is modelled as a pure substance. There is no publicly available information about the consumption of this substance on a consumer level. On industrial sites, the substance is used for the manufacture of products in the following sectors: welding & soldering products, biocides (e.g. disinfectants, pest control products) and plant protection products. This substance is used for the synthesis of other substances (use as intermediate). This activity starts at the gate of the activities that produce 'trimethyl borate', within the geography of Global. From cradle, i.e. including all upstream activities. This activity ends with the supply of 'trimethyl borate', to the consumers of this product. Transport is included. Product losses during transportation are assumed negligible and are therefore not included.
market for trimethylamine | market activity | Chemicals | 2011:Manufacture of basic chemicals | C - Manufacturing | trimethylamine | 34150: Amine-function compounds; oxygen-function amino-compounds, except lysine and its esters and salts thereof and […] | 'trimethylamine' is an organic substance with a CAS no. : 000075-50-3. It is called 'N,N-dimethylmethanamine' under IUPAC naming and its molecular formula is: C3H9N. It is gas under normal conditions of temperature and pressure. It is modelled as a pure substance. Modelling this substance in a solution requires the user to add the solvent of their choice in their models. There is no publicly available information about the consumption of this substance on a consumer level. On industrial sites, the substance is used for the manufacture of products in the following sectors: polymers, coating products and laboratory chemicals. This substance is used for the synthesis of other substances (use as intermediate). | 000075-50-3 | allocatable product | ecoQuery: https://ecoquery.ecoinvent.org/3.12/cutoff/dataset/18877/documentation This is a market activity. Each market represents the consumption mix of a product in a given geography, connecting suppliers with consumers of the same product in the same geographical area. Markets group the producers and also the imports of the product (if relevant) within the same geographical area. They also account for transport to the consumer and for the losses during that process, when relevant.;This dataset represents the supply of 1 kg of trimethylamine from activities that produce it within the geography RER.;A regional market for Europe [RER] is motivated by the low share (in the range of 3.4%-9.7% of total trade quantities between 2010-2016) of import quantities to EU28 from outside (excluding Norway and Switzerland) the Union. Source: Eurostat database, EU trade since 1988 by HS6 (DS-016893), HS6-code: 292111 - METHYLAMINE, DIMETHYLAMINE OR TRIMETHYLAMINE AND…, Assessed on: 2017-11-28.;The transport amounts are based on eurostat transport statistics for 2016 (http://ec.europa.eu/eurostat/data/database, extracted on the 2018-06-01). See exchange comments for additional details. This activity starts at the gate of the activities that produce trimethylamine within the geography RER, with the product ready for transportation. From cradle, i.e. including all upstream activities. This activity ends with the supply of 1 kg of trimethylamine to the consumers of this product. Transport is included. Product losses during transportation are assumed negligible and are therefore not included.
market for trinexapac-ethyl | market activity | Chemicals | 2011:Manufacture of basic chemicals | C - Manufacturing | trinexapac-ethyl | 34663: Herbicides, anti-sprouting products and plant-growth regulators | 'trinexapac-ethyl' is an organic substance with the CAS no.: 095266-40-3. It is called 'ethyl 4-[cyclopropyl(hydroxy)methylene]-3,5-dioxocyclohexanecarboxylate' under IUPAC naming and its molecular formula is: C13H16O5. It is solid under normal conditions of temperature and pressure as a white powder. It is modelled as a pure substance. Modelling this substance in a solution requires the user to add the solvent of their choice in their models. Trinexapac-ethyl is a plant growth regulator for grain, grass and rape. There are no publicly available information about the consumption of this substance on industrial sites. | 095266-40-3 | allocatable product | ecoQuery: https://ecoquery.ecoinvent.org/3.12/cutoff/dataset/25478/documentation This is a market activity. Each market represents the consumption mix of a product in a given geography, connecting suppliers with consumers of the same product in the same geographical area. Markets group the producers and also the imports of the product (if relevant) within the same geographical area. They also account for transport to the consumer and for the losses during that process, when relevant.;This is the market for trinexapac-ethyl in the Global geography. Transport from producers to consumers of this product in the geography covered by the market is included.;Trinexapac-ethyl is an organic substance with the CAS no.: 095266-40-3. It is called 'ethyl 4-[cyclopropyl(hydroxy)methylene]-3,5-dioxocyclohexanecarboxylate' under IUPAC naming and its molecular formula is: C13H16O5. It is solid under normal conditions of temperature and pressure as a white powder. It is modelled as a pure substance. Trinexapac-ethyl is a plant growth regulator for grain, grass and rape. There are no publicly available information about the consumption of this substance on industrial sites. This activity starts at the gate of the activities that produce trinexapac-ethyl within the geography of GLO. From cradle, i.e. including all upstream activities. This activity ends with the supply of trinexapac-ethyl to the consumers of this product. Transport is included. Product losses during transportation are assumed negligible and are therefore not included.
market for triphenyl phosphate | market activity | Chemicals | 2011:Manufacture of basic chemicals | C - Manufacturing | triphenyl phosphate | 34180: Phosphoric esters and their salts or esters of other inorganic acids (excluding esters of hydrogen halides) an[…] | triphenyl phosphate' is an organic substance with a CAS no. : 000115-86-6. It is called 'triphenyl phosphate' under IUPAC naming and its molecular formula is: C18H15O4P. It is solid under normal conditions of temperature and pressure, is odourless and may have a pellets form. It is modelled as a pure substance. Modelling this substance in a solution requires the user to add the solvent of their choice in their models. On a consumer level, is used in the following products: adhesives and sealants and cosmetics and personal care products. On industrial sites, the substance is used for the manufacture of products in the following sectors: polymers. | 000115-86-6 | allocatable product | ecoQuery: https://ecoquery.ecoinvent.org/3.12/cutoff/dataset/16433/documentation This is a market activity. Each market represents the consumption mix of a product in a given geography, connecting suppliers with consumers of the same product in the same geographical area. Markets group the producers and also the imports of the product (if relevant) within the same geographical area. They also account for transport to the consumer and for the losses during that process, when relevant.;This is the market for 'triphenyl phosphate', in the Global geography.;The transport amounts are based on the default transport distances for markets, provided in the 'Default Transport Assumptions' file available on the ecoinvent website (https://www.ecoinvent.org/support/documents-and-files/documents-and-files.html). See exchange comments for additional details.;'triphenyl phosphate' is an organic substance with a CAS no. : 000115-86-6. It is called 'triphenyl phosphate' under IUPAC naming and its molecular formula is: C18H15O4P. It is solid under normal conditions of temperature and pressure, is odourless and may have a pellets form. The substance is modelled as a pure substance. On a consumer level, is used in the following products: adhesives and sealants and cosmetics and personal care products. On industrial sites, the substance is used for the manufacture of products in the following sectors: polymers. This activity starts at the gate of the activities that produce triphenyl phosphate within the geography of this dataset, with the product ready for transportation. From cradle, i.e. including all upstream activities. This activity ends with the supply of 1 kg of triphenyl phosphate to the consumers of this product. Transport is included. Product losses during transportation are assumed negligible and are therefore not included.
market for triple superphosphate | market activity | Chemicals; Agriculture & Animal Husbandry | 2012:Manufacture of fertilizers and nitrogen compounds | C - Manufacturing | triple superphosphate | 34621: Superphosphate | triple superphosphate' is an inorganic substance with a CAS no. : 065996-95-4. It is called 'triple superphosphate' under IUPAC naming and its molecular formula is: H6O9P2Ca. It is solid under normal conditions of temperature and pressure. It is modelled as a pure substance. Modelling this substance in a solution requires the user to add the solvent of their choice in their models. On a consumer level, is used in the following products: fertilisers and fillers, putties, plasters, modelling clay. On industrial sites, the substance is used for the manufacture of products in the following sectors: chemicals. Based on EU regulations (REGULATION (EU) 2019/1009), if this substance would be used as fertiliser, it could be labelled as N-P-K of: (0-20-0). | 065996-95-4 | allocatable product | ecoQuery: https://ecoquery.ecoinvent.org/3.12/cutoff/dataset/23198/documentation This is a market activity. Each market represents the consumption mix of a product in a given geography, connecting suppliers with consumers of the same product in the same geographical area. Markets group the producers and also the imports of the product (if relevant) within the same geographical area. They also account for transport to the consumer and for the losses during that process, when relevant.;This dataset is a consumption mix, representing the supply of ''triple superphosphate'' from activities that produce it, to activities that consume it within the geography of this dataset, Global. ;If 1 kg of this 'triple superphosphate' is used as fertiliser, it is equivalent to circa 0.46 kg of Phosphorus as P2O5.;The dataset considers transportation from the producer to the consumer of this product, transportation distances are based on default transport distances for markets (found in file 'Default Transport Assumptions' at https://www.ecoinvent.org/support/documents-and-files/documents-and-files.html).;'Triple superphosphate' is an inorganic substance, mixture of phosphate fertiliser. It is solid in normal conditions of temperature and pressure. Based on EU regulations (REGULATION (EU) 2019/1009), if this substance would be used as fertiliser, it could be labelled as N-P-K of: (0-20-0). This activity starts at the gate of the activities that produce ''triple superphosphate'' with the product ready for transportation. From cradle, i.e. including all upstream activities. This activity ends with the supply of 1 kg of ''triple superphosphate'' to the consumers of this product within the geography of Global. Transport is included.
market for tris(2,4-ditert-butylphenyl) phosphite | market activity | Chemicals | 2011:Manufacture of basic chemicals | C - Manufacturing | tris(2,4-ditert-butylphenyl) phosphite | 34180: Phosphoric esters and their salts or esters of other inorganic acids (excluding esters of hydrogen halides) an[…] | tris(2,4-ditert-butylphenyl) phosphite' is an organic substance with a CAS no. : 031570-04-4. It is called 'tris(2,4-ditert-butylphenyl) phosphite' under IUPAC naming and its molecular formula is: C42H63O3P. It is solid under normal conditions of temperature and pressure and has a powder form. It is modelled as a pure substance. Modelling this substance in a solution requires the user to add the solvent of their choice in their models. On a consumer level, is used in the following products: adhesives and sealants, coating products and inks and toners. On industrial sites, the substance is used for the manufacture of products in the following sectors: polymers, adhesives and sealants and coating products. | 031570-04-4 | allocatable product | ecoQuery: https://ecoquery.ecoinvent.org/3.12/cutoff/dataset/17160/documentation This is a market activity. Each market represents the consumption mix of a product in a given geography, connecting suppliers with consumers of the same product in the same geographical area. Markets group the producers and also the imports of the product (if relevant) within the same geographical area. They also account for transport to the consumer and for the losses during that process, when relevant.;This is the market for 'tris(2,4-ditert-butylphenyl) phosphite', in the Global geography.;The transport amounts are based on the default transport distances for markets, provided in the 'Default Transport Assumptions' file available on the ecoinvent website (https://www.ecoinvent.org/support/documents-and-files/documents-and-files.html). See exchange comments for additional details.;'tris(2,4-ditert-butylphenyl) phosphite' is an organic substance with a CAS no. : 031570-04-4. It is called 'tris(2,4-ditert-butylphenyl) phosphite' under IUPAC naming and its molecular formula is: C42H63O3P. It is solid under normal conditions of temperature and pressure and has a powder form. The substance is modelled as a pure substance. On a consumer level, is used in the following products: adhesives and sealants, coating products and inks and toners. On industrial sites, the substance is used for the manufacture of products in the following sectors: polymers, adhesives and sealants and coating products. This activity starts at the gate of the activities that produce tris(2,4-ditert-butylphenyl) phosphite within the geography of this dataset, with the product ready for transportation. From cradle, i.e. including all upstream activities. This activity ends with the supply of 1 kg of tris(2,4-ditert-butylphenyl) phosphite to the consumers of this product. Transport is included. Product losses during transportation are assumed negligible and are therefore not included.
market for trisodium phosphate | market activity | Chemicals | 2011:Manufacture of basic chemicals | C - Manufacturing | trisodium phosphate | 34240: Phosphates of triammonium; salts and peroxysalts of inorganic acids and metals n.e.c. | trisodium phosphate' is an inorganic substance with a CAS no. : 007601-54-9. It is called 'trisodium phosphate' under IUPAC naming and its molecular formula is: Na3O4P. It is solid under normal conditions of temperature and pressure. It is modelled as a pure substance. Modelling this substance in a solution requires the user to add the solvent of their choice in their models. On a consumer level, is used in the following products: cosmetics and personal care products, fertilisers, coating products, fillers, putties, plasters, modelling clay and washing & cleaning products. On industrial sites, the substance is used for the manufacture of products in the following sectors: pH regulators and water treatment products and metal surface treatment products. | 007601-54-9 | allocatable product | ecoQuery: https://ecoquery.ecoinvent.org/3.12/cutoff/dataset/16662/documentation This is a market activity. Each market represents the consumption mix of a product in a given geography, connecting suppliers with consumers of the same product in the same geographical area. Markets group the producers and also the imports of the product (if relevant) within the same geographical area. They also account for transport to the consumer and for the losses during that process, when relevant.;This is the market for 'trisodium phosphate', in the Global geography.;The transport amounts are based on the default transport distances for markets, provided in the 'Default Transport Assumptions' file available on the ecoinvent website (https://www.ecoinvent.org/support/documents-and-files/documents-and-files.html). See exchange comments for additional details.;'trisodium phosphate' is an inorganic substance with a CAS no. : 007601-54-9. It is called 'trisodium phosphate' under IUPAC naming and its molecular formula is: Na3O4P. It is solid under normal conditions of temperature and pressure. The substance is modelled as a pure substance. On a consumer level, is used in the following products: cosmetics and personal care products, fertilisers, coating products, fillers, putties, plasters, modelling clay and washing & cleaning products. On industrial sites, the substance is used for the manufacture of products in the following sectors: pH regulators and water treatment products and metal surface treatment products. This activity starts at the gate of the activities that produce trisodium phosphate within the geography of this dataset, with the product ready for transportation. From cradle, i.e. including all upstream activities. This activity ends with the supply of 1 kg of trisodium phosphate to the consumers of this product. Transport is included. Product losses during transportation are assumed negligible and are therefore not included.
market for triticale grain | market activity | Agriculture & Animal Husbandry | 0111:Growing of cereals (except rice), leguminous crops and oil seeds | A - Agriculture, forestry and fishing | triticale grain | 01112: Wheat, other | The product 'triticale grain' is a grain. It is an annual crop. |  | allocatable product | ecoQuery: https://ecoquery.ecoinvent.org/3.12/cutoff/dataset/92778/documentation This is a market activity. Each market represents the consumption mix of a product in a given geography, connecting suppliers with consumers of the same product in the same geographical area. Markets group the producers and also the imports of the product (if relevant) within the same geographical area. They also account for transport to the consumer and for the losses during that process, when relevant.;This activity starts at the gate of the activities that produce 'triticale grain', within the geography of Switzerland.;This activity ends with the supply of 'triticale grain', to the consumers of this product. Transport is included. Product losses during transportation are assumed negligible and are therefore not included. This activity starts at the gate of the activities that produce 'triticale grain', within the geography of Switzerland. From cradle, i.e. including all upstream activities. This activity ends with the supply of 'triticale grain', to the consumers of this product. Transport is included. Product losses during transportation are considered.
market for triticale grain, organic | market activity | Agriculture & Animal Husbandry | 0111:Growing of cereals (except rice), leguminous crops and oil seeds | A - Agriculture, forestry and fishing | triticale grain, organic | 01112: Wheat, other | The product 'triticale grain, organic' is a grain. It is an annual crop. |  | allocatable product | ecoQuery: https://ecoquery.ecoinvent.org/3.12/cutoff/dataset/94510/documentation This is a market activity. Each market represents the consumption mix of a product in a given geography, connecting suppliers with consumers of the same product in the same geographical area. Markets group the producers and also the imports of the product (if relevant) within the same geographical area. They also account for transport to the consumer and for the losses during that process, when relevant.;This activity starts at the gate of the activities that produce 'triticale grain, organic', within the geography of Switzerland.;This activity ends with the supply of 'triticale grain, organic', to the consumers of this product. Transport is included. Product losses during transportation are assumed negligible and are therefore not included. This activity starts at the gate of the activities that produce 'triticale grain, organic', within the geography of Switzerland. From cradle, i.e. including all upstream activities. This activity ends with the supply of 'triticale grain, organic', to the consumers of this product. Transport is included. Product losses during transportation are considered.
market for trout | market activity | Fishing & Aquaculture | 0322:Freshwater aquaculture | A - Agriculture, forestry and fishing | trout | 04222: Farmed salmonidae, live, fresh or chilled | The product 'trout' is a salmonidae (freshwater fish) farmed for meat. It is typically farmed for 6-8 months and up to 2 years. |  | allocatable product | ecoQuery: https://ecoquery.ecoinvent.org/3.12/cutoff/dataset/18222/documentation This is a market activity. Each market represents the consumption mix of a product in a given geography, connecting suppliers with consumers of the same product in the same geographical area. Markets group the producers and also the imports of the product (if relevant) within the same geographical area. They also account for transport to the consumer and for the losses during that process, when relevant.;This is the market for 'trout', in the Global geography.;The transport amounts are based on the default transport distances for markets, provided in the 'Default Transport Assumptions' file available on the ecoinvent website (https://www.ecoinvent.org/support/documents-and-files/documents-and-files.html). See exchange comments for additional details.;The product 'trout' is a salmonidae (freshwater fish) farmed for meat. It is typically farmed for 6-8 months and up to 2 years. This activity starts at the gate of the activities that produce trout within the geography of this dataset, with the product ready for transportation. From cradle, i.e. including all upstream activities. This activity ends with the supply of trout to the consumers of this product. Transport is included. Product losses during transportation are assumed negligible and are therefore not included.
market for trout feed, 42% protein | market activity | Fishing & Aquaculture | 1080:Manufacture of prepared animal feeds | C - Manufacturing | trout feed, 42% protein | 2331: Preparations used in animal feeding | The product 'trout feed, 42% protein' is a processed animal feed. It contains meat and bone meal, lime (proxy for calcium carbonate), fish oil, fishmeal, maize grain (proxy for maize and maize gluten meal), palm oil, rice, soybean oil, soybean meal, sodium chloride (proxy for premix), wheat grain and protein feed, 100% crude (proxy for aminoacids by-products). |  | allocatable product | ecoQuery: https://ecoquery.ecoinvent.org/3.12/cutoff/dataset/17500/documentation This is a market activity. Each market represents the consumption mix of a product in a given geography, connecting suppliers with consumers of the same product in the same geographical area. Markets group the producers and also the imports of the product (if relevant) within the same geographical area. They also account for transport to the consumer and for the losses during that process, when relevant.;This is the market for 'trout feed, 42% protein', in the Global geography.;The transport amounts are based on the default transport distances for markets, provided in the 'Default Transport Assumptions' file available on the ecoinvent website (https://www.ecoinvent.org/support/documents-and-files/documents-and-files.html). See exchange comments for additional details.;The product 'trout feed, 42% protein' is a processed animal feed. It contains meat and bone meal, lime (proxy for calcium carbonate), fish oil, fishmeal, maize grain (proxy for maize and maize gluten meal), palm oil, rice, soybean oil, soybean meal, sodium chloride (proxy for premix), wheat grain and protein feed, 100% crude (proxy for aminoacids by-products). This activity starts at the gate of the activities that produce trout feed, 42% protein within the geography of this dataset, with the product ready for transportation. From cradle, i.e. including all upstream activities. This activity ends with the supply of trout feed, 42% protein to the consumers of this product. Transport is included. Product losses during transportation are assumed negligible and are therefore not included.
market for tube insulation factory | market activity | Infrastructure & Machinery | 4100:Construction of buildings | F - Construction | tube insulation factory | 53269: Other constructions for manufacturing | This is an immobile infrastructure, representing the construction of a tube insulation factory. The infrastructure has a yearly production of 5,000 tons tube insulation material and its life time is assumed to be 50 years. |  | allocatable product | ecoQuery: https://ecoquery.ecoinvent.org/3.12/cutoff/dataset/22/documentation This is a market activity. In the case of services or immobile infrastructures, markets are connecting suppliers and consumers at a global level. For specific connections at regional level, direct links between the local producing activities and the local consumers are preferred. Transport or losses are logically not relevant for this type of products.;This is the market for 'tube insulation factory', in the Global geography.;This market contains no transport or losses, as they are irrelevant for the delivered product.;This is an immobile infrastructure, representing the construction of a tube insulation factory. The infrastructure has a yearly production of 5,000 tons tube insulation material and its life time is assumed to be 50 years. This activity starts with the built infrastructure ready to use. From cradle, i.e. including all upstream activities. This activity ends with the infrastructure made accessible to the users. Transport or losses are considered irrelevant for this product.
market for tube insulation, elastomere | market activity | Chemicals | 2219:Manufacture of other rubber products | C - Manufacturing | tube insulation, elastomere | 36230: Tubes, pipes and hoses of vulcanized rubber other than hard rubber | The product "tube insulation, elastomere" represents rubber foam pipes. Tube insulation materials can be used for example as insulation material for warm water pipes of solar collectors. The production process can be divided into pre-production involving a synthetic rubber mass being kneaded and rolled out to rubber basic furs, and the finishing process including vulcanisation of the tubes. The product is cut to size, labelled and packed in cardboard. Most (82%) of the production wastes are recycled within the same production process. The specific weight is estimated with 75kg/m3. This product does not include the end-of-life of materials used to construct it. |  | allocatable product | ecoQuery: https://ecoquery.ecoinvent.org/3.12/cutoff/dataset/9097/documentation This is a market activity. Each market represents the consumption mix of a product in a given geography, connecting suppliers with consumers of the same product in the same geographical area. Markets group the producers and also the imports of the product (if relevant) within the same geographical area. They also account for transport to the consumer and for the losses during that process, when relevant.;This is the market for 'tube insulation, elastomere', in the Global geography.;In this market, expert judgement was used to develop product specific transport distance estimations.;The product "tube insulation, elastomere" represents rubber foam pipes. Tube insulation materials can be used for example as insulation material for warm water pipes of solar collectors. The production process can be divided into pre-production involving a synthetic rubber mass being kneaded and rolled out to rubber basic furs, and the finishing process including vulcanisation of the tubes. The product is cut to size, labelled and packed in cardboard. Most (82%) of the production wastes are recycled within the same production process. The specific weight is estimated with 75kg/m3. This product does not include the end-of-life of materials used to construct it. This activity starts at the gate of the activities that produce 'tube insulation, elastomere', within the geography of Global. From cradle, i.e. including all upstream activities. This activity ends with the supply of 'tube insulation, elastomere', to the consumers of this product. Transport is included. Product losses during transportation are assumed negligible and are therefore not included.
market for tubular particleboard | market activity | Wood | 1621:Manufacture of veneer sheets and wood-based panels | C - Manufacturing | tubular particleboard | 31439: Other board of wood or other ligneous materials | The product 'tubular particleboard' is an engineered wood product. Like a bridge construction, tubular particleboard provides an ideal combination of light weight and stability. Compared to solid boards, the weight of tubular particleboard is reduced by up to 60%. Particleboard is manufactured from wood chips, sawmill shavings, or even sawdust, and a synthetic resin or other suitable binder, which is pressed and extruded. Tubular particleboards are used for door cores, isolation boards, furniture, packing, and decoration. |  | allocatable product | ecoQuery: https://ecoquery.ecoinvent.org/3.12/cutoff/dataset/23496/documentation This is a market activity. Each market represents the consumption mix of a product in a given geography, connecting suppliers with consumers of the same product in the same geographical area. Markets group the producers and also the imports of the product (if relevant) within the same geographical area. They also account for transport to the consumer and for the losses during that process, when relevant.;This dataset represents the market for tubular particleboard in Europe.;Particleboard – also known as particle board, and chipboard – is an engineered wood product manufactured from wood chips, sawmill shavings, or even sawdust, and a synthetic resin or other suitable binder, which is pressed and extruded. ;Like a bridge construction, tubular particleboard provides an ideal combination of light weight and stability. Compared to solid boards, the weight of tubular particleboard is reduced by up to 60%. Tubular particleboards are used for door cores, isolation boards, furniture, packing, and decoration.;Reference:;Rüter, S. and S. Diederichs (2012): Ökobilanz-Basisdaten für Bauprodukte aus Holz. Arbeitsbericht aus dem Institut für Holztechnologie und Holzbiologie Nr. 2012/1, Johann Heinrich von Thünen-Institut (vTI), Hamburg. Activity starts with the product leaving the factory gate, ready for shipment From cradle, i.e. including all upstream activities. Activity ends with the reception of the product at the consuming entity. Average transportation requirements from producer to consuming entity are covered.
market for tungsten carbide powder | market activity | Metals | 2420:Manufacture of basic precious and other non-ferrous metals | C - Manufacturing | tungsten carbide powder | 41601: Tungsten, molybdenum, tantalum, magnesium, cobalt, cadmium, titanium, zirconium, beryllium, gallium, hafnium, […] | 'tungsten carbide powder' is a product that belongs to the metal sector. It has a 93.90% tungsten content, which is a transition metal. It is a direct product of pyrometallurgical process. It is in a form of powder. It can be used in the following applications and/or processes: widely applied in cutting and mining tools, surgical instruments, wear-resistant parts, and ammunition. | 012070-12-1 | allocatable product | ecoQuery: https://ecoquery.ecoinvent.org/3.12/cutoff/dataset/22466/documentation This is a market activity. Each market represents the consumption mix of a product in a given geography, connecting suppliers with consumers of the same product in the same geographical area. Markets group the producers and also the imports of the product (if relevant) within the same geographical area. They also account for transport to the consumer and for the losses during that process, when relevant.;This is the market for 'tungsten carbide powder', in the Global geography.;The transport amounts are based on the default transport distances for markets, provided in the 'Default Transport Assumptions' file available on the ecoinvent website (https://www.ecoinvent.org/support/documents-and-files/documents-and-files.html). See exchange comments for additional details. This dataset starts with tungsten carbide powder leaving the gate of the producing entity, ready for distribution to using entities. From cradle, i.e. including all upstream activities. The activity ends with the supply of tungsten carbide powder to the activities that consume it.
market for tungsten concentrate | market activity | Resource Extraction; Metals | 0729:Mining of other non-ferrous metal ores | B - Mining and quarrying | tungsten concentrate | 14290: Other non-ferrous metal ores and concentrates (other than uranium or thorium ores and concentrates) | 'tungsten concentrate' is a metal. It has a 51.50% tungsten content, which is a transition metal. It is the direct product from mining and beneficiation. It is in a form of powder. It can be used in the following applications and/or processes: production of tungsten metal. |  | allocatable product | ecoQuery: https://ecoquery.ecoinvent.org/3.12/cutoff/dataset/23488/documentation This is a market activity. Each market represents the consumption mix of a product in a given geography, connecting suppliers with consumers of the same product in the same geographical area. Markets group the producers and also the imports of the product (if relevant) within the same geographical area. They also account for transport to the consumer and for the losses during that process, when relevant.;This is the market for 'tungsten concentrate', in the Global geography.;This dataset represents the global market for tungsten concentrate. It includes estimates for average transport requirements from producing to using entity. This dataset starts with tungsten concentrate leaving the gate of the producing entity, ready for distribution to using entities. From cradle, i.e. including all upstream activities. The activity ends with the supply of tungsten concentrate to the activities that consume it.
market for turpentine | market activity | Chemicals | 1701:Manufacture of pulp, paper and paperboard | C - Manufacturing | turpentine | 34400: Activated natural mineral products; animal black; tall oil; terpenic oils produced by the treatment of conifer[…] | turpentine' is an organic substance. It is liquid under normal conditions of temperature and pressure. The substance is modelled as an UVCB substance of natural origin. Modelling this substance in a solution requires the user to add the solvent of their choice in their models. There is no publicly available information about the consumption of this substance on a consumer level. On industrial sites, the substance is used for the manufacture of products in the following sectors: fuels. |  | allocatable product | ecoQuery: https://ecoquery.ecoinvent.org/3.12/cutoff/dataset/18271/documentation This is a market activity. Each market represents the consumption mix of a product in a given geography, connecting suppliers with consumers of the same product in the same geographical area. Markets group the producers and also the imports of the product (if relevant) within the same geographical area. They also account for transport to the consumer and for the losses during that process, when relevant.;This is the market for 'turpentine', in the Global geography. This is a constrained market for consequential system model, for attributional system models, this is a regular market. In the case of consequential system model, details about the marginal consumer can be found in the comment of the conditional exchange (by-product).;Transport from producers to consumers of this product in the geography covered by the market is included. The activity starts with turpentine leaving the gate of the producing entitiy. It includes the transport and losses of turpentine for trade movements. From cradle, i.e. including all upstream activities. The activity ends with the reception of turpentine at the consuming entitity.
market for tyre wear emissions, lorry | market activity | Transport; Waste Treatment & Recycling | 3821:Treatment and disposal of non-hazardous waste | E - Water supply; sewerage, waste management and remediation activities | tyre wear emissions, lorry | 39260: Used pneumatic tyres of rubber | 'tyre wear emissions, lorry' represents the non-exhaust emissions (tyre, brake and road wear) produced by 1kg tyre wear from road freight transport by lorry. It is handled with a treatment process because it models the removal of substances (tyre material) from the technosphere. |  | Waste | ecoQuery: https://ecoquery.ecoinvent.org/3.12/cutoff/dataset/10801/documentation This is a market activity, representing a treatment mix. In the case of products needing treatment, market mixes are supplied by the activities treating the product in the geography defined by the market, and they supply the activities needing to treat the product, as they have generated it as a by-product in the Undefined processes (present as a negative input in system models). Transport to the treating facility or losses are also accounted in this type of markets, when relevant.;This is the market for 'tyre wear emissions, lorry', in the Global geography.;This market should not have any transport at all, the transport present in ecoinvent v3.1 was removed for ecoinvent v3.2. The activity starts with the input from the treatment processes. From cradle, i.e. including all upstream activities. A market for a material for treatment (wastes or recyclables) ends with the provision of treatment, i.e. a mix of treatment providers, to activities that generate the reference product as a waste/by-product.
market for tyre wear emissions, passenger car | market activity | Transport; Waste Treatment & Recycling | 3821:Treatment and disposal of non-hazardous waste | E - Water supply; sewerage, waste management and remediation activities | tyre wear emissions, passenger car | 39260: Used pneumatic tyres of rubber | 'tyre wear emissions, passenger car' represents the non-exhaust emissions (tyre, brake, road wear and petrol evaporation emissions) produced by 1kg tyre wear from average passenger car. It is handled with a treatment process because it models the removal of substances (tyre material) from the technosphere. |  | Waste | ecoQuery: https://ecoquery.ecoinvent.org/3.12/cutoff/dataset/2201/documentation This is a market activity, representing a treatment mix. In the case of products needing treatment, market mixes are supplied by the activities treating the product in the geography defined by the market, and they supply the activities needing to treat the product, as they have generated it as a by-product in the Undefined processes (present as a negative input in system models). Transport to the treating facility or losses are also accounted in this type of markets, when relevant.;This is the market for 'tyre wear emissions, passenger car', in the Global geography.;Transport from producers to consumers of this product in the geography covered by the market is included. The activity starts with the input from the treatment processes. From cradle, i.e. including all upstream activities. A market for a material for treatment (wastes or recyclables) ends with the provision of treatment, i.e. a mix of treatment providers, to activities that generate the reference product as a waste/by-product.
market for ultrafiltration module | market activity | Infrastructure & Machinery; Water Supply | 3600:Water collection, treatment and supply | E - Water supply; sewerage, waste management and remediation activities | ultrafiltration module | 43914: Filtering or purifying machinery and apparatus, for liquids or gases, except oil filters, petrol filters and a[…] | This is an infrastructure, representing the product of a ultrafiltration membrane module and housing. The membrane represents a PALL UNA-620A module and is assumed to have 50 m2 of active surface per module. The process includes building materials but excludes production energy. |  | allocatable product | ecoQuery: https://ecoquery.ecoinvent.org/3.12/cutoff/dataset/11679/documentation This is a market activity. Each market represents the consumption mix of a product in a given geography, connecting suppliers with consumers of the same product in the same geographical area. Markets group the producers and also the imports of the product (if relevant) within the same geographical area. They also account for transport to the consumer and for the losses during that process, when relevant.;This is the market for 'ultrafiltration module', in the Global geography.;This market contains no transport or losses, as they are irrelevant for the delivered product.;Thisis a mobile infrastructure, representing the product of a ultrafiltration membrane module and housing. The membrane represents a PALL UNA-620A module and is assumed to have 50 m2 of active surface per module. The process includes building materials but excludes production energy. This activity starts at the gate of the activities that produce 'ultrafiltration module', within the geography of Global. From cradle, i.e. including all upstream activities. This activity ends with the supply of ultrafiltration module', to the consumers of this product. Transport or losses are considered irrelevant for this product.
market for ultraviolet lamp | market activity | Electronics; Water Supply | 2740:Manufacture of electric lighting equipment | C - Manufacturing | ultraviolet lamp | 4391: Gas generators; distilling plant; air-conditioning and refrigerating equipment; filtering machinery | This is an infrastructure, representing the product of a ultraviolet lamp, used for water treatment. The weight measurements of the lamp parts are from an ultraviolet lamp autopsy. The process includes input material for the manufacturing but it excludes energy and water consumption during the production. |  | allocatable product | ecoQuery: https://ecoquery.ecoinvent.org/3.12/cutoff/dataset/11359/documentation This is a market activity. Each market represents the consumption mix of a product in a given geography, connecting suppliers with consumers of the same product in the same geographical area. Markets group the producers and also the imports of the product (if relevant) within the same geographical area. They also account for transport to the consumer and for the losses during that process, when relevant.;This is the market for 'ultraviolet lamp', in the Global geography.;This market contains no transport or losses, as they are irrelevant for the delivered product.;This is a mobile infrastructure, representing the product of a ultraviolet lamp, used for water treatment. The weight measurements of the lamp parts are from an ultraviolet lamp autopsy. The process includes input material for the manufacturing but it excludes energy and water consumption during the production. This activity starts at the gate of the activities that produce 'ultraviolet lamp', within the geography of Global. From cradle, i.e. including all upstream activities. This activity ends with the supply of ultraviolet lamp', to the consumers of this product. Transport or losses are considered irrelevant for this product.
market for unreinforced concrete, 15MPa | market activity | Cement & Concrete | 2395:Manufacture of articles of concrete, cement and plaster | C - Manufacturing | unreinforced concrete, 15MPa | 37540: Tiles, flagstones, bricks and similar articles, of cement, concrete or artificial stone | The product 'unreinforced concrete, 15MPa' represents unreinforced concrete with strength 15 MPa. This concrete does not contain any reinforcement steel or other metals. It can be used in all exposition classes, except for applications with exposure to frost with or without de-icing agents, to abrasion or to chemicals; for concrete with reinforcement, the application shall be very dry, e.g., in buildings with very low humidity. Megapascal (MPa) is a measure of the compressive strength of concrete (N/mm2). MPa informs of how much pressure can be applied to the concrete product before it cracks or fails. |  | allocatable product | ecoQuery: https://ecoquery.ecoinvent.org/3.12/cutoff/dataset/26165/documentation This is a market activity. Each market represents the consumption mix of a product in a given geography, connecting suppliers with consumers of the same product in the same geographical area. Markets group the producers and also the imports of the product (if relevant) within the same geographical area. They also account for transport to the consumer and for the losses during that process, when relevant.;This is the market for 'unreinforced concrete, 15MPa', in the the geography of Switzerland. This is a generic market; the suppliers of this market make available this generic product by redirecting a part of the production of several more specific products.;Local market data set for Swiss conditions based on the local production of ready-mixed concrete The transport distances in this market are taken from a model based on statistics on transport of goods in Switzerland (Valsasina, 2016, Default transport data per commodity group for Switzerland, ecoinvent, www.ecoinvent.org).;The product "concrete, normal" represents a generic dataset that was created to facilitate users who do not have specific information about the type of concrete. In the ecoinvent database, for all geographies outside Switzerland, concrete, normal represents concrete with strengths between 20 and 35MPa. In the case of Switzerland, concrete, normal represents B35/25 (based on SIA 162), which is between C20/25 and C25/30, based on SIA 262. This activity starts at the gate of the activities that produce 'unreinforced concrete, 15MPa', within the geography of Switzerland. From cradle, i.e. including all upstream activities. This activity ends with the supply of 'unreinforced concrete, 15MPa', to the consumers of this product. Transport is included. Product losses during transportation are assumed negligible and are therefore not included.
market for uranium conversion facility | market activity | Infrastructure & Machinery; Fuels | 4290:Construction of other civil engineering projects | F - Construction | uranium conversion facility | 53269: Other constructions for manufacturing | This is an immobile infrastructure, representing the construction of uranium conversion facility. The facility does not differenciate between dry and wet process. Its lifetime is assumed to be 40 years with a yearly output of 5,000 tons. The process includes land use of the factory, energy (electricity and diesel) and material requirements for the construction of the facility and decommission. |  | allocatable product | ecoQuery: https://ecoquery.ecoinvent.org/3.12/cutoff/dataset/7476/documentation This is a market activity. In the case of services or immobile infrastructures, markets are connecting suppliers and consumers at a global level. For specific connections at regional level, direct links between the local producing activities and the local consumers are preferred. Transport or losses are logically not relevant for this type of products.;This is the market for 'uranium conversion facility', in the Global geography.;This market contains no transport or losses, as they are irrelevant for the delivered product.;This is an immobile infrastructure, representing the construction of uranium conversion facility. The facility does not differenciate between dry and wet process. Its lifetime is assumed to be 40 years with a yearly output of 5,000 tons. The process includes land use of the factory, energy (electricity and diesel) and material requirements for the construction of the facility and decommission. This activity starts with the built infrastructure ready to use. From cradle, i.e. including all upstream activities. This activity ends with the infrastructure made accessible to the users. Transport or losses are considered irrelevant for this product.
market for uranium enrichment centrifuge facility | market activity | Infrastructure & Machinery; Fuels | 4290:Construction of other civil engineering projects | F - Construction | uranium enrichment centrifuge facility | 53269: Other constructions for manufacturing | This is an immobile infrastructure, representing the construction of uranium enrichment centrifuge facility. The facility has capacity of 1,500 tons SWU (separative work unit). The process includes land use, energy (electricity, diesel, and light oil) and material requirements for the construction of the facility and decommission. |  | allocatable product | ecoQuery: https://ecoquery.ecoinvent.org/3.12/cutoff/dataset/2479/documentation This is a market activity. In the case of services or immobile infrastructures, markets are connecting suppliers and consumers at a global level. For specific connections at regional level, direct links between the local producing activities and the local consumers are preferred. Transport or losses are logically not relevant for this type of products.;This is the market for 'uranium enrichment centrifuge facility', in the Global geography.;This market contains no transport or losses, as they are irrelevant for the delivered product.;This is an immobile infrastructure, representing the construction of uranium enrichment centrifuge facility. The facility has capacity of 1,500 tons SWU (separative work unit). The process includes land use, energy (electricity, diesel, and light oil) and material requirements for the construction of the facility and decommission. This activity starts with the built infrastructure ready to use. From cradle, i.e. including all upstream activities. This activity ends with the infrastructure made accessible to the users. Transport or losses are considered irrelevant for this product.
market for uranium enrichment diffusion facility | market activity | Infrastructure & Machinery; Fuels | 4290:Construction of other civil engineering projects | F - Construction | uranium enrichment diffusion facility | 53269: Other constructions for manufacturing | This is an immobile infrastructure, representing the construction of an uranium enrichment diffusion facility. The facility has capacity of 8,750 tons SWU (separative work unit). The process includes land use, energy (electricity, diesel, and light oil) and material requirements for the construction of the facility and decommission. |  | allocatable product | ecoQuery: https://ecoquery.ecoinvent.org/3.12/cutoff/dataset/4681/documentation This is a market activity. In the case of services or immobile infrastructures, markets are connecting suppliers and consumers at a global level. For specific connections at regional level, direct links between the local producing activities and the local consumers are preferred. Transport or losses are logically not relevant for this type of products.;This is the market for 'uranium enrichment diffusion facility', in the Global geography.;This market contains no transport or losses, as they are irrelevant for the delivered product.;This is an immobile infrastructure, representing the construction of an uranium enrichment diffusion facility. The facility has capacity of 8,750 tons SWU (separative work unit). The process includes land use, energy (electricity, diesel, and light oil) and material requirements for the construction of the facility and decommission. This activity starts with the built infrastructure ready to use. From cradle, i.e. including all upstream activities. This activity ends with the infrastructure made accessible to the users. Transport or losses are considered irrelevant for this product.
market for uranium hexafluoride | market activity | Chemicals; Fuels | 2011:Manufacture of basic chemicals | C - Manufacturing | uranium hexafluoride | 33620: Uranium enriched in U235 and its compounds; plutonium and its compounds; alloys, dispersions, ceramic products[…] | uranium hexafluoride' is an inorganic substance with a CAS no. : 007783-81-5 . It is called 'uranium hexafluoride' under IUPAC naming and it is also known as "hex" in the nuclear industry and its molecular formula is: UF6. It is solid under normal conditions of temperature and pressure, while it is colourless. It is modelled as a pure substance. There is no publicly available information about the consumption of this substance on a consumer level. On industrial sites, the substance is used for the manufacture of products in the following sectors: to power commercial nuclear reactors that produce electricity and to produce isotopes used for medical, industrial, and defense purposes. | 007783-81-5 | allocatable product | ecoQuery: https://ecoquery.ecoinvent.org/3.12/cutoff/dataset/17535/documentation This is a market activity. Each market represents the consumption mix of a product in a given geography, connecting suppliers with consumers of the same product in the same geographical area. Markets group the producers and also the imports of the product (if relevant) within the same geographical area. They also account for transport to the consumer and for the losses during that process, when relevant.;This is the market for 'uranium hexafluoride', in the Global geography.;This product is generally considered to be used at the production site. Therefore, the market does not contain any transport. This activity starts at the gate of the activities that produce 'uranium hexafluoride', within the geography of Global. From cradle, i.e. including all upstream activities. This activity ends with the supply of uranium hexafluoride', to the consumers of this product. Transport or losses are considered irrelevant for this product.
market for uranium mill | market activity | Infrastructure & Machinery; Fuels | 4100:Construction of buildings | F - Construction | uranium mill | 53269: Other constructions for manufacturing | This is an immobile infrastructure, representing the construction of an uranium mill. The infrastructure represents a mill that covers an area 100 m * 200 m and produce 490 tonnes of natural uranium in yellowcake U3O8 per year over a lifetime of 15 years. The process includes building materials, energy requirements for the construction and land use. |  | allocatable product | ecoQuery: https://ecoquery.ecoinvent.org/3.12/cutoff/dataset/7954/documentation This is a market activity. In the case of services or immobile infrastructures, markets are connecting suppliers and consumers at a global level. For specific connections at regional level, direct links between the local producing activities and the local consumers are preferred. Transport or losses are logically not relevant for this type of products.;This is the market for 'uranium mill', in the Global geography.;This market contains no transport or losses, as they are irrelevant for the delivered product.;This is an immobile infrastructure, representing the construction of an uranium mill. The infrastructure represents a mill that covers an area 100 m * 200 m and produce 490 tonnes of natural uranium in yellowcake U3O8 per year over a lifetime of 15 years. The process includes building materials, energy requirements for the construction and land use. This activity starts with the built infrastructure ready to use. From cradle, i.e. including all upstream activities. This activity ends with the infrastructure made accessible to the users. Transport or losses are considered irrelevant for this product.
market for uranium ore, as U | market activity | Resource Extraction; Fuels | 0721:Mining of uranium and thorium ores | B - Mining and quarrying | uranium ore, as U | 13000: Uranium and thorium ores and concentrates | uranium ore, as U' is a nuclear fuel. It is used as a solid fuel and is sourced from uranium mines, open cast or underground. Its main applications are in the following sectors: nuclear power plants. |  | allocatable product | ecoQuery: https://ecoquery.ecoinvent.org/3.12/cutoff/dataset/6137/documentation This is a market activity. Each market represents the consumption mix of a product in a given geography, connecting suppliers with consumers of the same product in the same geographical area. Markets group the producers and also the imports of the product (if relevant) within the same geographical area. They also account for transport to the consumer and for the losses during that process, when relevant.;This is the market for 'uranium ore, as U', in the Global geography.;Transport from producers to consumers of this product in the geography covered by the market is included.;uranium ore, as U' is a nuclear fuel. It is used as a solid fuel and is sourced from uranium mines, open cast or underground. Its main applications are in the following sectors: nuclear power plants. This activity starts at the gate of the activities that produce 'uranium ore, as U', within the geography of Global. From cradle, i.e. including all upstream activities. This activity ends with the supply of 'uranium ore, as U', to the consumers of this product. Transport is included. Product losses during transportation are assumed negligible and are therefore not included.
market for uranium tailing, non-radioactive emission | market activity | Waste Treatment & Recycling | 3821:Treatment and disposal of non-hazardous waste | E - Water supply; sewerage, waste management and remediation activities | uranium tailing, non-radioactive emission | 39990: Other wastes n.e.c. | 'uranium tailing, non-radioactive emission' is a solid waste under the category of industrial wastes. It is primarily generated in uranium milling. 'uranium tailing, non-radioactive emission' contain the following fractions: 100% average uranium tailings. By the database default (and per unit of reference product),'uranium tailing, non-radioactive emission' has 25% water on wet mass basis (75% dry matter) and Carbon present is of only non-fossil origin (0.13% on a dry matter basis). It has no heating value. This kind of by-product (recyclable or waste) is generated in a specific treatment process, and as such is not intended to be used as for modelling waste outputs from other activities. In the ecoinvent database, this by-product is used in the following processes: treatment of uranium tailing, non-radioactive emission. Based on the aforementioned treatments, this by-product receives, it is a non-hazardous waste. This by-product can be modelled on two levels: treatment activity and market activity. The former one refers to the specific technology treating the by-product while the latter level represents a mix of treatments. Users are encouraged to inspect the modelling assumptions of the treatment activities and when selecting the market to additionally inspect the treatment mix. Collection and transportation of this by-product is accounted in the respective market activity, users are advised to inspect and modify the average transportation distances for a case specific modelling. |  | Waste | ecoQuery: https://ecoquery.ecoinvent.org/3.12/cutoff/dataset/7059/documentation This is a market activity, representing a treatment mix. In the case of products needing treatment, market mixes are supplied by the activities treating the product in the geography defined by the market, and they supply the activities needing to treat the product, as they have generated it as a by-product in the Undefined processes (present as a negative input in system models). Transport to the treating facility or losses are also accounted in this type of markets, when relevant.;This is the market for 'uranium tailing, non-radioactive emission', in the Global geography.;Transport from producers to consumers of this product in the geography covered by the market is included. The activity starts with the input from the treatment processes. From cradle, i.e. including all upstream activities. A market for a material for treatment (wastes or recyclables) ends with the provision of treatment, i.e. a mix of treatment providers, to activities that generate the reference product as a waste/by-product.
market for uranium, enriched 3.0%, in fuel element for light water reactor | market activity | Chemicals; Fuels | 2011:Manufacture of basic chemicals | C - Manufacturing | uranium, enriched 3.0%, in fuel element for light water reactor | 33620: Uranium enriched in U235 and its compounds; plutonium and its compounds; alloys, dispersions, ceramic products[…] | 'uranium, enriched 3.0%, in fuel element for light water reactor' represents the enriching of uranium dioxide fuel for light water nuclear reactors (PWR and BWR), with no MOX (mixed oxides), no RepU (reprocessed fuel) and no HEU (highly enriched uranium from warheads) fuel elements. |  | allocatable product | ecoQuery: https://ecoquery.ecoinvent.org/3.12/cutoff/dataset/3267/documentation This is a market activity. Each market represents the consumption mix of a product in a given geography, connecting suppliers with consumers of the same product in the same geographical area. Markets group the producers and also the imports of the product (if relevant) within the same geographical area. They also account for transport to the consumer and for the losses during that process, when relevant.;This is the market for 'uranium, enriched 3.0%, in fuel element for light water reactor', in the Global geography.;Transport from producers to consumers of this product in the geography covered by the market is included.;'uranium, enriched 3.0%, in fuel element for light water reactor' represents the enriching of uranium dioxide fuel for light water nuclear reactors (PWR and BWR), with no MOX (mixed oxides), no RepU (reprocessed fuel) and no HEU (highly enriched uranium from warheads) fuel elements. This activity starts at the gate of the activities that produce 'uranium, enriched 3.0%, in fuel element for light water reactor', within the geography of Global. From cradle, i.e. including all upstream activities. This activity ends with the supply of 'uranium, enriched 3.0%, in fuel element for light water reactor', to the consumers of this product. Transport is included. Product losses during transportation are assumed negligible and are therefore not included.
market for uranium, enriched 3.0%, per separative work unit | market activity | Chemicals; Fuels | 2011:Manufacture of basic chemicals | C - Manufacturing | uranium, enriched 3.0%, per separative work unit | 33620: Uranium enriched in U235 and its compounds; plutonium and its compounds; alloys, dispersions, ceramic products[…] | The product "uranium, enriched 3.0%, per separative work unit" represents a fuel. Uranium enrichment can be obtained through the centrifuge or diffusion process. The factor for the infrastructure requirement is calculated with annual throughput of 1500 t SWU for 30 years operation. The reference product is per separative work unit (SWU). There exist datasets for five different enrichment grades: 3.0%, 3.8%, 3.9%, 4.2% and 4.0%. |  | allocatable product | ecoQuery: https://ecoquery.ecoinvent.org/3.12/cutoff/dataset/707/documentation This is a market activity. Each market represents the consumption mix of a product in a given geography, connecting suppliers with consumers of the same product in the same geographical area. Markets group the producers and also the imports of the product (if relevant) within the same geographical area. They also account for transport to the consumer and for the losses during that process, when relevant.;This is the market for 'uranium, enriched 3.0%, per separative work unit', in the Global geography.;This product is generally considered to be used at the production site. Therefore, the market does not contain any transport.;The product "uranium, enriched 3.0%, per separative work unit" represents a fuel. Uranium enrichment can be obtained through the centrifuge or diffusion process. The factor for the infrastructure requirement is calculated with annual throughput of 1500 t SWU for 30 years operation. The reference product is per separative work unit (SWU). There exist datasets for five different enrichment grades: 3.0%, 3.8%, 3.9%, 4.2% and 4.0%. This activity starts at the gate of the activities that produce 'uranium, enriched 3.0%, per separative work unit', within the geography of Global. From cradle, i.e. including all upstream activities. This activity ends with the supply of uranium, enriched 3.0%, per separative work unit', to the consumers of this product. Transport or losses are considered irrelevant for this product.
market for uranium, enriched 3.8%, in fuel element for light water reactor | market activity | Chemicals; Fuels | 2011:Manufacture of basic chemicals | C - Manufacturing | uranium, enriched 3.8%, in fuel element for light water reactor | 33620: Uranium enriched in U235 and its compounds; plutonium and its compounds; alloys, dispersions, ceramic products[…] | 'uranium, enriched 3.8%, in fuel element for light water reactor' represents the enriching of uranium dioxide fuel for light water nuclear reactors (PWR and BWR), with no MOX (mixed oxides), no RepU (reprocessed fuel) and no HEU (highly enriched uranium from warheads) fuel elements. |  | allocatable product | ecoQuery: https://ecoquery.ecoinvent.org/3.12/cutoff/dataset/3046/documentation This is a market activity. Each market represents the consumption mix of a product in a given geography, connecting suppliers with consumers of the same product in the same geographical area. Markets group the producers and also the imports of the product (if relevant) within the same geographical area. They also account for transport to the consumer and for the losses during that process, when relevant.;This is the market for 'uranium, enriched 3.8%, in fuel element for light water reactor', in the Global geography.;Transport from producers to consumers of this product in the geography covered by the market is included.;'uranium, enriched 3.8%, in fuel element for light water reactor' represents the enriching of uranium dioxide fuel for light water nuclear reactors (PWR and BWR), with no MOX (mixed oxides), no RepU (reprocessed fuel) and no HEU (highly enriched uranium from warheads) fuel elements. This activity starts at the gate of the activities that produce 'uranium, enriched 3.8%, in fuel element for light water reactor', within the geography of Global. From cradle, i.e. including all upstream activities. This activity ends with the supply of 'uranium, enriched 3.8%, in fuel element for light water reactor', to the consumers of this product. Transport is included. Product losses during transportation are assumed negligible and are therefore not included.
market for uranium, enriched 3.8%, per separative work unit | market activity | Chemicals; Fuels | 2011:Manufacture of basic chemicals | C - Manufacturing | uranium, enriched 3.8%, per separative work unit | 33620: Uranium enriched in U235 and its compounds; plutonium and its compounds; alloys, dispersions, ceramic products[…] | The product "uranium, enriched 3.8%, per separative work unit" represents a fuel. Uranium enrichment can be obtained through the centrifuge or diffusion process. The factor for the infrastructure requirement is calculated with annual throughput of 1500 t SWU for 30 years operation. The reference product is per separative work unit (SWU). There exist datasets for five different enrichment grades: 3.0%, 3.8%, 3.9%, 4.2% and 4.0%. |  | allocatable product | ecoQuery: https://ecoquery.ecoinvent.org/3.12/cutoff/dataset/1382/documentation This is a market activity. Each market represents the consumption mix of a product in a given geography, connecting suppliers with consumers of the same product in the same geographical area. Markets group the producers and also the imports of the product (if relevant) within the same geographical area. They also account for transport to the consumer and for the losses during that process, when relevant.;This is the market for 'uranium, enriched 3.8%, per separative work unit', in the Global geography.;This product is generally considered to be used at the production site. Therefore, the market does not contain any transport.;The product "uranium, enriched 3.8%, per separative work unit" represents a fuel. Uranium enrichment can be obtained through the centrifuge or diffusion process. The factor for the infrastructure requirement is calculated with annual throughput of 1500 t SWU for 30 years operation. The reference product is per separative work unit (SWU). There exist datasets for five different enrichment grades: 3.0%, 3.8%, 3.9%, 4.2% and 4.0%. This activity starts at the gate of the activities that produce 'uranium, enriched 3.8%, per separative work unit', within the geography of Global. From cradle, i.e. including all upstream activities. This activity ends with the supply of uranium, enriched 3.8%, per separative work unit', to the consumers of this product. Transport or losses are considered irrelevant for this product.
market for uranium, enriched 3.9%, in fuel element for light water reactor | market activity | Chemicals; Fuels | 2011:Manufacture of basic chemicals | C - Manufacturing | uranium, enriched 3.9%, in fuel element for light water reactor | 33620: Uranium enriched in U235 and its compounds; plutonium and its compounds; alloys, dispersions, ceramic products[…] | 'uranium, enriched 3.9%, in fuel element for light water reactor' represents the enriching of uranium dioxide fuel for light water nuclear reactors (PWR and BWR), with no MOX (mixed oxides), no RepU (reprocessed fuel) and no HEU (highly enriched uranium from warheads) fuel elements. |  | allocatable product | ecoQuery: https://ecoquery.ecoinvent.org/3.12/cutoff/dataset/6526/documentation This is a market activity. Each market represents the consumption mix of a product in a given geography, connecting suppliers with consumers of the same product in the same geographical area. Markets group the producers and also the imports of the product (if relevant) within the same geographical area. They also account for transport to the consumer and for the losses during that process, when relevant.;This is the market for 'uranium, enriched 3.9%, in fuel element for light water reactor', in the Global geography.;Transport from producers to consumers of this product in the geography covered by the market is included.;'uranium, enriched 3.9%, in fuel element for light water reactor' represents the enriching of uranium dioxide fuel for light water nuclear reactors (PWR and BWR), with no MOX (mixed oxides), no RepU (reprocessed fuel) and no HEU (highly enriched uranium from warheads) fuel elements. This activity starts at the gate of the activities that produce 'uranium, enriched 3.9%, in fuel element for light water reactor', within the geography of Global. From cradle, i.e. including all upstream activities. This activity ends with the supply of 'uranium, enriched 3.9%, in fuel element for light water reactor', to the consumers of this product. Transport is included. Product losses during transportation are assumed negligible and are therefore not included.
market for uranium, enriched 3.9%, per separative work unit | market activity | Chemicals; Fuels | 2011:Manufacture of basic chemicals | C - Manufacturing | uranium, enriched 3.9%, per separative work unit | 33620: Uranium enriched in U235 and its compounds; plutonium and its compounds; alloys, dispersions, ceramic products[…] | The product "uranium, enriched 3.9%, per separative work unit" represents a fuel. Uranium enrichment can be obtained through the centrifuge or diffusion process. The factor for the infrastructure requirement is calculated with annual throughput of 1500 t SWU for 30 years operation. The reference product is per separative work unit (SWU). There exist datasets for five different enrichment grades: 3.0%, 3.8%, 3.9%, 4.2% and 4.0%. |  | allocatable product | ecoQuery: https://ecoquery.ecoinvent.org/3.12/cutoff/dataset/3278/documentation This is a market activity. Each market represents the consumption mix of a product in a given geography, connecting suppliers with consumers of the same product in the same geographical area. Markets group the producers and also the imports of the product (if relevant) within the same geographical area. They also account for transport to the consumer and for the losses during that process, when relevant.;This is the market for 'uranium, enriched 3.9%, per separative work unit', in the Global geography.;This product is generally considered to be used at the production site. Therefore, the market does not contain any transport.;The product "uranium, enriched 3.9%, per separative work unit" represents a fuel. Uranium enrichment can be obtained through the centrifuge or diffusion process. The factor for the infrastructure requirement is calculated with annual throughput of 1500 t SWU for 30 years operation. The reference product is per separative work unit (SWU). There exist datasets for five different enrichment grades: 3.0%, 3.8%, 3.9%, 4.2% and 4.0%. This activity starts at the gate of the activities that produce 'uranium, enriched 3.9%, per separative work unit', within the geography of Global. From cradle, i.e. including all upstream activities. This activity ends with the supply of uranium, enriched 3.9%, per separative work unit', to the consumers of this product. Transport or losses are considered irrelevant for this product.
market for uranium, enriched 4%, in fuel element for light water reactor | market activity | Chemicals; Fuels | 2011:Manufacture of basic chemicals | C - Manufacturing | uranium, enriched 4%, in fuel element for light water reactor | 33620: Uranium enriched in U235 and its compounds; plutonium and its compounds; alloys, dispersions, ceramic products[…] | 'uranium, enriched 4%, in fuel element for light water reactor' represents the enriching of uranium dioxide fuel for light water nuclear reactors (PWR and BWR), with no MOX (mixed oxides), no RepU (reprocessed fuel) and no HEU (highly enriched uranium from warheads) fuel elements. |  | allocatable product | ecoQuery: https://ecoquery.ecoinvent.org/3.12/cutoff/dataset/7169/documentation This is a market activity. Each market represents the consumption mix of a product in a given geography, connecting suppliers with consumers of the same product in the same geographical area. Markets group the producers and also the imports of the product (if relevant) within the same geographical area. They also account for transport to the consumer and for the losses during that process, when relevant.;This is the market for 'uranium, enriched 4%, in fuel element for light water reactor', in the Global geography.;Transport from producers to consumers of this product in the geography covered by the market is included.;'uranium, enriched 4%, in fuel element for light water reactor' represents the enriching of uranium dioxide fuel for light water nuclear reactors (PWR and BWR), with no MOX (mixed oxides), no RepU (reprocessed fuel) and no HEU (highly enriched uranium from warheads) fuel elements. This activity starts at the gate of the activities that produce 'uranium, enriched 4%, in fuel element for light water reactor', within the geography of Global. From cradle, i.e. including all upstream activities. This activity ends with the supply of 'uranium, enriched 4%, in fuel element for light water reactor', to the consumers of this product. Transport is included. Product losses during transportation are assumed negligible and are therefore not included.
market for uranium, enriched 4.0%, per separative work unit | market activity | Chemicals; Fuels | 2011:Manufacture of basic chemicals | C - Manufacturing | uranium, enriched 4.0%, per separative work unit | 33620: Uranium enriched in U235 and its compounds; plutonium and its compounds; alloys, dispersions, ceramic products[…] | The product "uranium, enriched 4.0%, per separative work unit" represents a fuel. Uranium enrichment can be obtained through the centrifuge or diffusion process. The factor for the infrastructure requirement is calculated with annual throughput of 1500 t SWU for 30 years operation. The reference product is per separative work unit (SWU). There exist datasets for five different enrichment grades: 3.0%, 3.8%, 3.9%, 4.2% and 4.0%. |  | allocatable product | ecoQuery: https://ecoquery.ecoinvent.org/3.12/cutoff/dataset/5031/documentation This is a market activity. Each market represents the consumption mix of a product in a given geography, connecting suppliers with consumers of the same product in the same geographical area. Markets group the producers and also the imports of the product (if relevant) within the same geographical area. They also account for transport to the consumer and for the losses during that process, when relevant.;This is the market for 'uranium, enriched 4.0%, per separative work unit', in the Global geography.;This product is generally considered to be used at the production site. Therefore, the market does not contain any transport.;The product "uranium, enriched 4.0%, per separative work unit" represents a fuel. Uranium enrichment can be obtained through the centrifuge or diffusion process. The factor for the infrastructure requirement is calculated with annual throughput of 1500 t SWU for 30 years operation. The reference product is per separative work unit (SWU). There exist datasets for five different enrichment grades: 3.0%, 3.8%, 3.9%, 4.2% and 4.0%. This activity starts at the gate of the activities that produce 'uranium, enriched 4.0%, per separative work unit', within the geography of Global. From cradle, i.e. including all upstream activities. This activity ends with the supply of uranium, enriched 4.0%, per separative work unit', to the consumers of this product. Transport or losses are considered irrelevant for this product.
market for uranium, enriched 4.2%, in fuel element for light water reactor | market activity | Chemicals; Fuels | 2011:Manufacture of basic chemicals | C - Manufacturing | uranium, enriched 4.2%, in fuel element for light water reactor | 33620: Uranium enriched in U235 and its compounds; plutonium and its compounds; alloys, dispersions, ceramic products[…] | 'uranium, enriched 4.2%, in fuel element for light water reactor' represents the enriching of uranium dioxide fuel for light water nuclear reactors (PWR and BWR), with no MOX (mixed oxides), no RepU (reprocessed fuel) and no HEU (highly enriched uranium from warheads) fuel elements. |  | allocatable product | ecoQuery: https://ecoquery.ecoinvent.org/3.12/cutoff/dataset/6827/documentation ecoQuery: https://ecoquery.ecoinvent.org/3.12/cutoff/dataset/7169/documentation This is a market activity. Each market represents the consumption mix of a product in a given geography, connecting suppliers with consumers of the same product in the same geographical area. Markets group the producers and also the imports of the product (if relevant) within the same geographical area. They also account for transport to the consumer and for the losses during that process, when relevant.;This is the market for 'uranium, enriched 4.2%, in fuel element for light water reactor', in the Global geography.;Transport from producers to consumers of this product in the geography covered by the market is included.;'uranium, enriched 4.2%, in fuel element for light water reactor' represents the enriching of uranium dioxide fuel for light water nuclear reactors (PWR and BWR), with no MOX (mixed oxides), no RepU (reprocessed fuel) and no HEU (highly enriched uranium from warheads) fuel elements. This activity starts at the gate of the activities that produce 'uranium, enriched 4.2%, in fuel element for light water reactor', within the geography of Global. From cradle, i.e. including all upstream activities. This activity ends with the supply of 'uranium, enriched 4.2%, in fuel element for light water reactor', to the consumers of this product. Transport is included. Product losses during transportation are assumed negligible and are therefore not included.
market for uranium, enriched 4.2%, per separative work unit | market activity | Chemicals; Fuels | 2011:Manufacture of basic chemicals | C - Manufacturing | uranium, enriched 4.2%, per separative work unit | 33620: Uranium enriched in U235 and its compounds; plutonium and its compounds; alloys, dispersions, ceramic products[…] | The product "uranium, enriched 4.2%, per separative work unit" represents a fuel. Uranium enrichment can be obtained through the centrifuge or diffusion process. The factor for the infrastructure requirement is calculated with annual throughput of 1500 t SWU for 30 years operation. The reference product is per separative work unit (SWU). There exist datasets for five different enrichment grades: 3.0%, 3.8%, 3.9%, 4.2% and 4.0%. |  | allocatable product | ecoQuery: https://ecoquery.ecoinvent.org/3.12/cutoff/dataset/1946/documentation This is a market activity. Each market represents the consumption mix of a product in a given geography, connecting suppliers with consumers of the same product in the same geographical area. Markets group the producers and also the imports of the product (if relevant) within the same geographical area. They also account for transport to the consumer and for the losses during that process, when relevant.;This is the market for 'uranium, enriched 4.2%, per separative work unit', in the Global geography.;This product is generally considered to be used at the production site. Therefore, the market does not contain any transport.;The product "uranium, enriched 4.2%, per separative work unit" represents a fuel. Uranium enrichment can be obtained through the centrifuge or diffusion process. The factor for the infrastructure requirement is calculated with annual throughput of 1500 t SWU for 30 years operation. The reference product is per separative work unit (SWU). There exist datasets for five different enrichment grades: 3.0%, 3.8%, 3.9%, 4.2% and 4.0%. This activity starts at the gate of the activities that produce 'uranium, enriched 4.2%, per separative work unit', within the geography of Global. From cradle, i.e. including all upstream activities. This activity ends with the supply of uranium, enriched 4.2%, per separative work unit', to the consumers of this product. Transport or losses are considered irrelevant for this product.
market for uranium, in yellowcake | market activity | Resource Extraction; Fuels | 0721:Mining of uranium and thorium ores | B - Mining and quarrying | uranium, in yellowcake | 13000: Uranium and thorium ores and concentrates | uranium, in yellowcake' is a raw material for a nuclear fuel. It is sourced from uranium mines, open cast or underground. Its main applications are in the following sectors: nuclear power plants. Yellowcake is uranium concentrate, which is a mixture, containing at least 75% uranium oxides U3O8. |  | allocatable product | ecoQuery: https://ecoquery.ecoinvent.org/3.12/cutoff/dataset/8322/documentation This is a market activity. Each market represents the consumption mix of a product in a given geography, connecting suppliers with consumers of the same product in the same geographical area. Markets group the producers and also the imports of the product (if relevant) within the same geographical area. They also account for transport to the consumer and for the losses during that process, when relevant.;This is the market for 'uranium, in yellowcake', in the Global geography.;Transport from producers to consumers of this product in the geography covered by the market is included.;uranium, in yellowcake' is a raw material for a nuclear fuel. It is sourced from uranium mines, open cast or underground. Its main applications are in the following sectors: nuclear power plants. Yellowcake is uranium concentrate, which is a mixture, containing at least 75% uranium oxides U3O8. This activity starts at the gate of the activities that produce 'uranium, in yellowcake', within the geography of Global. From cradle, i.e. including all upstream activities. This activity ends with the supply of 'uranium, in yellowcake', to the consumers of this product. Transport is included. Product losses during transportation are assumed negligible and are therefore not included.
market for urea | market activity | Chemicals; Agriculture & Animal Husbandry | 2012:Manufacture of fertilizers and nitrogen compounds | C - Manufacturing | urea | 34611: Urea | urea' is an organic substance with a CAS no. : 000057-13-6. It is called 'urea' under IUPAC naming and its molecular formula is: CH4N2O. It is solid under normal conditions of temperature and pressure and has a crystalline form. It is modelled as a pure substance. Modelling this substance in a solution requires the user to add the solvent of their choice in their models. On a consumer level, is used in the following products: fertilisers, cosmetics and personal care products and pH regulators and water treatment products. This substance has an industrial use resulting in manufacture of another substance (use of intermediates). On industrial sites, the substance is used for the manufacture of products in the following sectors: pH regulators and water treatment products and laboratory chemicals. This substance is used for the synthesis of other substances (use as intermediate). Based on EU regulations (REGULATION (EU) 2019/1009), if this substance would be used as fertiliser, it could be labelled as N-P-K of: (47-0-0). | 000057-13-6 | allocatable product | ecoQuery: https://ecoquery.ecoinvent.org/3.12/cutoff/dataset/22794/documentation This is a market activity. Each market represents the consumption mix of a product in a given geography, connecting suppliers with consumers of the same product in the same geographical area. Markets group the producers and also the imports of the product (if relevant) within the same geographical area. They also account for transport to the consumer and for the losses during that process, when relevant.;This dataset is a consumption mix, representing the supply of ''urea'' from activities that produce it, to activities that consume it within the geography of this dataset, Global. ;If 1 kg of this 'urea' is used as fertiliser, it is equivalent to circa 0.466 kg of Nitrogen as N.;The dataset considers transportation from the producer to the consumer of this product, transportation distances are based on default transport distances for markets (found in file 'Default Transport Assumptions' at https://www.ecoinvent.org/support/documents-and-files/documents-and-files.html).;'Urea' is an organic substance with a CAS no. : 57-13-6. It is called 'urea' under IUPAC naming and its molecular formula is: CH4N2O. It is solid in normal conditions of temperature and pressure. On a consumer level, 'urea' is used in the following products: fertilisers, cosmetics and personal care products and pH regulators and water treatment products. This substance has an industrial use resulting in manufacture of another substance (use of intermediates). On industrial sites, the substance is used for the manufacture of products in the following sectors: chemicals, pulp, paper and paper products, textile, leather or fur and mineral products (e.g. plasters, cement). Based on EU regulations (REGULATION (EU) 2019/1009), if this substance would be used as fertiliser, it could be labelled as N-P-K of: (47-0-0). This activity starts at the gate of the activities that produce ''urea'' with the product ready for transportation. From cradle, i.e. including all upstream activities. This activity ends with the supply of 1 kg of ''urea'' to the consumers of this product within the geography of Global. Transport is included.
market for urea ammonium nitrate mix | market activity | Chemicals; Agriculture & Animal Husbandry | 2012:Manufacture of fertilizers and nitrogen compounds | C - Manufacturing | urea ammonium nitrate mix | 34619: Other nitrogenous fertilizers and mixtures, n.e.c. | soil pH raising agent, as CaCO3' is an inorganic substance with the ability to raise the pH value of soil. It is solid under normal conditions of temperature and pressure. It is modelled as a pure substance, and the ability to raise the pH value is measured in calcium carbonate-equivalents. Modelling this substance in a solution requires the user to add the solvent of their choice in their models. There is no publicly available information about the consumption of this substance on a consumer level. There is no publicly available information about the consumption of this substance on industrial sites. | 015978-77-5 | allocatable product | ecoQuery: https://ecoquery.ecoinvent.org/3.12/cutoff/dataset/23787/documentation This is a market activity. Each market represents the consumption mix of a product in a given geography, connecting suppliers with consumers of the same product in the same geographical area. Markets group the producers and also the imports of the product (if relevant) within the same geographical area. They also account for transport to the consumer and for the losses during that process, when relevant.;This dataset is a consumption mix, representing the supply of ''urea ammonium nitrate mix'' from activities that produce it, to activities that consume it within the geography of this dataset, Global. ;If 1 kg of this 'urea ammonium nitrate mix' is used as fertiliser, it is equivalent to circa 0.301 kg of Nitrogen as N.;The dataset considers transportation from the producer to the consumer of this product, transportation distances are based on default transport distances for markets (found in file 'Default Transport Assumptions' at https://www.ecoinvent.org/support/documents-and-files/documents-and-files.html).;'Urea ammonium nitrate mix' is an organic substance, mixture of 'urea' and 'ammonium nitrate'. It is liquid in normal conditions of temperature and pressure. Based on EU regulations (REGULATION (EU) 2019/1009), if this substance would be used as fertiliser, it could be labelled as N-P-K of: (30-0-0). This activity starts at the gate of the activities that produce ''urea ammonium nitrate mix'' with the product ready for transportation. From cradle, i.e. including all upstream activities. This activity ends with the supply of 1 kg of ''urea ammonium nitrate mix'' to the consumers of this product within the geography of Global. Transport is included.
market for urea formaldehyde foam slab, hard | market activity | Chemicals; Wood | 2220:Manufacture of plastics products | C - Manufacturing | urea formaldehyde foam slab, hard | 36920: Self-adhesive plates, sheets, film, foil, tape, strip and other flat shapes, of plastics | "urea formaldehyde foam slab, hard" is an organic chemical substance. The foam has a density of 10 - 30 kg /m3 and a thermal conductivity of 0.035 W/mK. The urea formaldehyde foam used is available in prefabricated slabs. It can be used in the following applications: mainly as insulation material in buildings, as filler in mining and as synthetic organic soil amendment (water and nutrition retention). |  | allocatable product | ecoQuery: https://ecoquery.ecoinvent.org/3.12/cutoff/dataset/740/documentation This is a market activity. Each market represents the consumption mix of a product in a given geography, connecting suppliers with consumers of the same product in the same geographical area. Markets group the producers and also the imports of the product (if relevant) within the same geographical area. They also account for transport to the consumer and for the losses during that process, when relevant.;This is the market for 'urea formaldehyde foam slab, hard', in the Global geography.;In this market, expert judgement was used to develop product specific transport distance estimations. This activity starts at the gate of the activities that produce 'urea formaldehyde foam slab, hard', within the geography of Global. From cradle, i.e. including all upstream activities. This activity ends with the supply of 'urea formaldehyde foam slab, hard', to the consumers of this product. Transport is included. Product losses during transportation are assumed negligible and are therefore not included.
market for urea formaldehyde foam, in situ foaming | market activity | Chemicals; Wood | 2220:Manufacture of plastics products | C - Manufacturing | urea formaldehyde foam, in situ foaming | 363: Semi-manufactures of plastics | "urea formaldehyde foam, in situ foaming" is an organic chemical substance. The foam has a density of 10 - 30 kg /m3 and a thermal conductivity of 0.035 W/mK. The urea formaldehyde foam is produced in situ. It can be used in the following applications: mainly as insulation material in buildings and as filler in mining. |  | allocatable product | ecoQuery: https://ecoquery.ecoinvent.org/3.12/cutoff/dataset/7497/documentation This is a market activity. Each market represents the consumption mix of a product in a given geography, connecting suppliers with consumers of the same product in the same geographical area. Markets group the producers and also the imports of the product (if relevant) within the same geographical area. They also account for transport to the consumer and for the losses during that process, when relevant.;This is the market for 'urea formaldehyde foam, in situ foaming', in the Global geography.;In this market, expert judgement was used to develop product specific transport distance estimations. This activity starts at the gate of the activities that produce 'urea formaldehyde foam, in situ foaming', within the geography of Global. From cradle, i.e. including all upstream activities. This activity ends with the supply of 'urea formaldehyde foam, in situ foaming', to the consumers of this product. Transport is included. Product losses during transportation are assumed negligible and are therefore not included.
market for urea formaldehyde resin | market activity | Chemicals; Wood | 2013:Manufacture of plastics and synthetic rubber in primary forms | C - Manufacturing | urea formaldehyde resin | 34790: Other plastics in primary forms; ion exchangers | urea formaldehyde resin', is a plastic product of fossil origin, it is not biodegradable and it is a thermoset material. This product consists of 100% virgin material with no content of recycled material. The product is used in the following applications and sectors: widely used to cure high MW solid epoxy resins at elevated temperatures (up to 200 °C) for metal can, drum, and coil coatings applications. The resultant coatings have excellent chemical resistance, good mechanical properties, and no effects on taste (adding or taking away taste from packaged foods or drinks). The vast majority of the food and beverage cans produced in theworld today are coated internally with epoxy-formaldehyde resin coatings. The can and coil coatings, generally, are cross-linked with phenol, melamine, or urea-formaldehyde condensation products at elevated temperatures (150-200 °C) with acid catalysts. |  | allocatable product | ecoQuery: https://ecoquery.ecoinvent.org/3.12/cutoff/dataset/17467/documentation This is a market activity. Each market represents the consumption mix of a product in a given geography, connecting suppliers with consumers of the same product in the same geographical area. Markets group the producers and also the imports of the product (if relevant) within the same geographical area. They also account for transport to the consumer and for the losses during that process, when relevant.;This dataset represents the supply of 1 kg of urea formaldehyde resin from activities that produce it within the geography RER.;A regional market for Europe [RER] is motivated by the low share (in the range of 3.6%-5.3% of total trade quantities between 2010-2016) of import quantities to EU28 from outside (excluding Norway and Switzerland) the Union. Source: Eurostat database, EU trade since 1988 by HS6 (DS-016893), HS6-code: 390910 - UREA RESINS AND THIOUREA RESINS, IN PRIMARY FORMS, Assessed on: 2018-03-14.;The transport amounts are based on eurostat transport statistics for 2016 (http://ec.europa.eu/eurostat/data/database, extracted on the 2018-06-01). See exchange comments for additional details. This activity starts at the gate of the activities that produce urea formaldehyde resin within the geography RER, with the product ready for transportation. From cradle, i.e. including all upstream activities. This activity ends with the supply of 1 kg of urea formaldehyde resin to the consumers of this product. Transport is included. Product losses during transportation are assumed negligible and are therefore not included.
market for used air distribution terminal panel steel, 120 m3/h | market activity | Waste Treatment & Recycling | 3830:Materials recovery | E - Water supply; sewerage, waste management and remediation activities | used air distribution terminal panel steel, 120 m3/h | 39310: Slag, dross, scalings and other waste from the manufacture of iron or steel | 'used air distribution terminal panel steel, 120 m3/h' is a solid waste under the category of construction and demolition wastes. It is primarily generated in ventilation system production activities. 'used air distribution terminal panel steel, 120 m3/h' contain the following fractions: zinc coated steel and polyurethane (PUR) foam insulation. By the database default (and per unit of reference product),'used air distribution terminal panel steel, 120 m3/h' has 0% water on wet mass basis (100% dry matter) and Carbon present is of only fossil origin (1.67% on a dry matter basis). It has no heating value. This kind of by-product (recyclable or waste) is generated from ordinary transforming activities, and as such can be considered for modelling waste outputs of comparable composition. In the ecoinvent database, this by-product is used in the following processes: treatment of used air distribution terminal panel, steel, 120 m3/h. Based on the aforementioned treatments, this by-product receives, it is a non-hazardous waste. This by-product can be modelled on two levels: treatment activity and market activity. The former one refers to the specific technology treating the by-product while the latter level represents a mix of treatments. Users are encouraged to inspect the modelling assumptions of the treatment activities and when selecting the market to additionally inspect the treatment mix. Collection and transportation of this by-product is accounted in the respective market activity, users are advised to inspect and modify the average transportation distances for a case specific modelling. |  | Waste | ecoQuery: https://ecoquery.ecoinvent.org/3.12/cutoff/dataset/15584/documentation This is a market activity, representing a treatment mix. In the case of products needing treatment, market mixes are supplied by the activities treating the product in the geography defined by the market, and they supply the activities needing to treat the product, as they have generated it as a by-product in the Undefined processes (present as a negative input in system models). Transport to the treating facility or losses are also accounted in this type of markets, when relevant.;This is the market for 'used air distribution terminal panel steel, 120 m3/h', in the geography of Switzerland.;The transport distances in this market are taken from a model based on statistics on transport of goods in Switzerland (Valsasina, 2016, Default transport data per commodity group for Switzerland, ecoinvent, www.ecoinvent.org). The activity starts with the input from the treatment processes. From cradle, i.e. including all upstream activities. A market for a material for treatment (wastes or recyclables) ends with the provision of treatment, i.e. a mix of treatment providers, to activities that generate the reference product as a waste/by-product.
market for used air filter central unit, 600 m3/h | market activity | Waste Treatment & Recycling | 3830:Materials recovery | E - Water supply; sewerage, waste management and remediation activities | used air filter central unit, 600 m3/h | 39990: Other wastes n.e.c. | 'used air filter central unit, 600 m3/h' is a solid waste under the category of construction and demolition wastes. It is primarily generated in ventilation system production activities. 'used air filter central unit, 600 m3/h' contain the following fractions: polyester fleece and frame galvanised steel. By the database default (and per unit of reference product),'used air filter central unit, 600 m3/h' has 0% water on wet mass basis (100% dry matter) and Carbon present is of only fossil origin (8.53% on a dry matter basis). It has no heating value. This kind of by-product (recyclable or waste) is generated from ordinary transforming activities, and as such can be considered for modelling waste outputs of comparable composition. In the ecoinvent database, this by-product is used in the following processes: treatment of used air filter, central unit, 600 m3/h. Based on the aforementioned treatments, this by-product receives, it is a non-hazardous waste. This by-product can be modelled on two levels: treatment activity and market activity. The former one refers to the specific technology treating the by-product while the latter level represents a mix of treatments. Users are encouraged to inspect the modelling assumptions of the treatment activities and when selecting the market to additionally inspect the treatment mix. Collection and transportation of this by-product is accounted in the respective market activity, users are advised to inspect and modify the average transportation distances for a case specific modelling. |  | Waste | ecoQuery: https://ecoquery.ecoinvent.org/3.12/cutoff/dataset/14734/documentation This is a market activity, representing a treatment mix. In the case of products needing treatment, market mixes are supplied by the activities treating the product in the geography defined by the market, and they supply the activities needing to treat the product, as they have generated it as a by-product in the Undefined processes (present as a negative input in system models). Transport to the treating facility or losses are also accounted in this type of markets, when relevant.;This is the market for 'used air filter central unit, 600 m3/h', in the geography of Switzerland.;Transport from producers to consumers of this product in the geography covered by the market is included. The activity starts with the input from the treatment processes. From cradle, i.e. including all upstream activities. A market for a material for treatment (wastes or recyclables) ends with the provision of treatment, i.e. a mix of treatment providers, to activities that generate the reference product as a waste/by-product.
market for used air filter decentralized unit, 180-250 m3/h | market activity | Waste Treatment & Recycling | 3830:Materials recovery | E - Water supply; sewerage, waste management and remediation activities | used air filter decentralized unit, 180-250 m3/h | 39990: Other wastes n.e.c. | 'used air filter decentralized unit, 180-250 m3/h' is a solid waste under the category of construction and demolition wastes. It is primarily generated in ventilation system production activities. 'used air filter decentralized unit, 180-250 m3/h' contain the following fractions: polyester fleece and frame cardboard. By the database default (and per unit of reference product),'used air filter decentralized unit, 180-250 m3/h' has 0% water on wet mass basis (100% dry matter) and Carbon present is of both fossil (36.7% on a dry matter basis), and non-fossil origin (15.48% on a dry matter basis). It has no heating value. This kind of by-product (recyclable or waste) is generated from ordinary transforming activities, and as such can be considered for modelling waste outputs of comparable composition. In the ecoinvent database, this by-product is used in the following processes: treatment of used air filter, decentralized unit, 180-250 m3/h. Based on the aforementioned treatments, this by-product receives, it is a non-hazardous waste. This by-product can be modelled on two levels: treatment activity and market activity. The former one refers to the specific technology treating the by-product while the latter level represents a mix of treatments. Users are encouraged to inspect the modelling assumptions of the treatment activities and when selecting the market to additionally inspect the treatment mix. Collection and transportation of this by-product is accounted in the respective market activity, users are advised to inspect and modify the average transportation distances for a case specific modelling. |  | Waste | ecoQuery: https://ecoquery.ecoinvent.org/3.12/cutoff/dataset/15836/documentation This is a market activity, representing a treatment mix. In the case of products needing treatment, market mixes are supplied by the activities treating the product in the geography defined by the market, and they supply the activities needing to treat the product, as they have generated it as a by-product in the Undefined processes (present as a negative input in system models). Transport to the treating facility or losses are also accounted in this type of markets, when relevant.;This is the market for 'used air filter decentralized unit, 180-250 m3/h', in the Global geography.;Transport from producers to consumers of this product in the geography covered by the market is included. The activity starts with the input from the treatment processes. From cradle, i.e. including all upstream activities. A market for a material for treatment (wastes or recyclables) ends with the provision of treatment, i.e. a mix of treatment providers, to activities that generate the reference product as a waste/by-product.
market for used air filter decentralized unit, 250 m3/h | market activity | Waste Treatment & Recycling | 3830:Materials recovery | E - Water supply; sewerage, waste management and remediation activities | used air filter decentralized unit, 250 m3/h | 39990: Other wastes n.e.c. | 'used air filter decentralized unit, 250 m3/h' is a solid waste under the category of industrial wastes. It is primarily generated in ventilation system production activities. 'used air filter decentralized unit, 250 m3/h' contain the following fractions: polyester fleece and frame cardboard. By the database default (and per unit of reference product),'used air filter decentralized unit, 250 m3/h' has 0% water on wet mass basis (100% dry matter) and Carbon present is of both fossil (40.17% on a dry matter basis), and non-fossil origin (13.63% on a dry matter basis). It has no heating value. This kind of by-product (recyclable or waste) can be generated from ordinary transforming activities, and as such can be considered for modelling waste outputs of comparable composition. In the ecoinvent database, this by-product is used in the following processes: treatment of used air filter, decentralized unit, 250 m3/h. Based on the aforementioned treatments, this by-product receives, it is a non-hazardous waste. This by-product can be modelled on two levels: treatment activity and market activity. The former one refers to the specific technology treating the by-product while the latter level represents a mix of treatments. Users are encouraged to inspect the modelling assumptions of the treatment activities and when selecting the market to additionally inspect the treatment mix. Collection and transportation of this by-product is accounted in the respective market activity, users are advised to inspect and modify the average transportation distances for a case specific modelling. |  | Waste | ecoQuery: https://ecoquery.ecoinvent.org/3.12/cutoff/dataset/10145/documentation This is a market activity, representing a treatment mix. In the case of products needing treatment, market mixes are supplied by the activities treating the product in the geography defined by the market, and they supply the activities needing to treat the product, as they have generated it as a by-product in the Undefined processes (present as a negative input in system models). Transport to the treating facility or losses are also accounted in this type of markets, when relevant.;This is the market for 'used air filter decentralized unit, 250 m3/h', in the Global geography.;Transport from producers to consumers of this product in the geography covered by the market is included. The activity starts with the input from the treatment processes. From cradle, i.e. including all upstream activities. A market for a material for treatment (wastes or recyclables) ends with the provision of treatment, i.e. a mix of treatment providers, to activities that generate the reference product as a waste/by-product.
market for used air filter in exhaust air valve | market activity | Waste Treatment & Recycling | 3830:Materials recovery | E - Water supply; sewerage, waste management and remediation activities | used air filter in exhaust air valve | 39990: Other wastes n.e.c. | 'used air filter in exhaust air valve' is a solid waste under the category of construction and demolition wastes. It is primarily generated in ventilation system production activities. 'used air filter in exhaust air valve' contain the following fractions: polyester fleece. By the database default (and per unit of reference product),'used air filter in exhaust air valve' has 0% water on wet mass basis (100% dry matter) and Carbon present is of only fossil origin (65.63% on a dry matter basis). It has no heating value. This kind of by-product (recyclable or waste) is generated from ordinary transforming activities, and as such can be considered for modelling waste outputs of comparable composition. In the ecoinvent database, this by-product is used in the following processes: treatment of used air filter, in exhaust air valve. Based on the aforementioned treatments, this by-product receives, it is a non-hazardous waste. This by-product can be modelled on two levels: treatment activity and market activity. The former one refers to the specific technology treating the by-product while the latter level represents a mix of treatments. Users are encouraged to inspect the modelling assumptions of the treatment activities and when selecting the market to additionally inspect the treatment mix. Collection and transportation of this by-product is accounted in the respective market activity, users are advised to inspect and modify the average transportation distances for a case specific modelling. |  | Waste | ecoQuery: https://ecoquery.ecoinvent.org/3.12/cutoff/dataset/15833/documentation This is a market activity, representing a treatment mix. In the case of products needing treatment, market mixes are supplied by the activities treating the product in the geography defined by the market, and they supply the activities needing to treat the product, as they have generated it as a by-product in the Undefined processes (present as a negative input in system models). Transport to the treating facility or losses are also accounted in this type of markets, when relevant.;This is the market for 'used air filter in exhaust air valve', in the geography of Switzerland.;Transport from producers to consumers of this product in the geography covered by the market is included. The activity starts with the input from the treatment processes. From cradle, i.e. including all upstream activities. A market for a material for treatment (wastes or recyclables) ends with the provision of treatment, i.e. a mix of treatment providers, to activities that generate the reference product as a waste/by-product.
market for used beverage cans | market activity | Waste Treatment & Recycling | 3830:Materials recovery | E - Water supply; sewerage, waste management and remediation activities | used beverage cans | 39363: Waste and scrap of aluminium | Source-segregated municipal solid waste fraction, typically collected separately or comingled with other recyclable metal fractions for sorting and recycling. As for aluminum in mixed metal scrap, it is assumed that 2% of the material is impurities, with the same composition as average residual MSW. |  | Recyclable | ecoQuery: https://ecoquery.ecoinvent.org/3.12/cutoff/dataset/23624/documentation This is a market activity, representing a treatment mix. In the case of products needing treatment, market mixes are supplied by the activities treating the product in the geography defined by the market, and they supply the activities needing to treat the product, as they have generated it as a by-product in the Undefined processes (present as a negative input in system models). Transport to the treating facility or losses are also accounted in this type of markets, when relevant.;This is the market for 'used beverage cans', in the geography of Europe without Switzerland.;This market activity represents the transport requirements for the collection of 1 kg of 'used beverage cans' (UBCs; a source-segregated municipal solid waste fraction for recycling) from generating activities within the geography Europe without Switzerland. The activity describes the transport to the sorting facility. This market activity collects all activities providing treatment for its reference product within the same geography. The physical flow over this market starts at the gate of the activities that produce 'used beverage cans' within the geography of this dataset, with the product ready for transportation. No losses are considered during the transportation. From cradle, i.e. including all upstream activities. A market for a material for treatment (wastes or recyclables) ends with the provision of treatment, i.e. a mix of treatment providers, to activities that generate the reference product as a waste/by-product. The physical flow over this activity ends with the delivery of 1 kg of 'used beverage cans' to the activities treating this product. Transport is included.
market for used bicycle | market activity | Waste Treatment & Recycling; Infrastructure & Machinery | 3830:Materials recovery | E - Water supply; sewerage, waste management and remediation activities | used bicycle | 39990: Other wastes n.e.c. | 'used bicycle' is a solid waste under the category of residential, commercial and institutional wastes. It is primarily generated in end-of-life of bicycle. 'used bicycle' contain the following fractions: aluminium and steel. By the database default (and per unit of reference product),'used bicycle' has 0% water on wet mass basis (100% dry matter) and Carbon present is of only fossil origin (13.02% on a dry matter basis). It has no heating value. This kind of by-product (recyclable or waste) is generated from ordinary transforming activities, and as such can be considered for modelling waste outputs of comparable composition. In the ecoinvent database, this by-product is used in the following processes: treatment of used bicycle. Based on the aforementioned treatments, this by-product receives, it is a non-hazardous waste. This by-product can be modelled on two levels: treatment activity and market activity. The former one refers to the specific technology treating the by-product while the latter level represents a mix of treatments. Users are encouraged to inspect the modelling assumptions of the treatment activities and when selecting the market to additionally inspect the treatment mix. Collection and transportation of this by-product is accounted in the respective market activity, users are advised to inspect and modify the average transportation distances for a case specific modelling. |  | Waste | ecoQuery: https://ecoquery.ecoinvent.org/3.12/cutoff/dataset/6682/documentation This is a market activity, representing a treatment mix. In the case of products needing treatment, market mixes are supplied by the activities treating the product in the geography defined by the market, and they supply the activities needing to treat the product, as they have generated it as a by-product in the Undefined processes (present as a negative input in system models). Transport to the treating facility or losses are also accounted in this type of markets, when relevant.;This is the market for 'used bicycle', in the Global geography.;This product is generally considered to be used at the production site. Therefore, the market does not contain any transport The activity starts with the input from the treatment processes. From cradle, i.e. including all upstream activities. A market for a material for treatment (wastes or recyclables) ends with the provision of treatment, i.e. a mix of treatment providers, to activities that generate the reference product as a waste/by-product.
market for used blower and heat exchange unit Avent E 97 | market activity | Waste Treatment & Recycling | 3830:Materials recovery | E - Water supply; sewerage, waste management and remediation activities | used blower and heat exchange unit Avent E 97 | 39990: Other wastes n.e.c. | 'used blower and heat exchange unit Avent E 97' is a solid waste under the category of construction and demolition wastes. It is primarily generated in ventilation system production activities. 'used blower and heat exchange unit Avent E 97' contain the following fractions: galvanised steel insulated with rock wool and aluminium. By the database default (and per unit of reference product),'used blower and heat exchange unit Avent E 97' has 0% water on wet mass basis (100% dry matter) and Carbon present is of both fossil (0.31% on a dry matter basis), and non-fossil origin (0% on a dry matter basis). It has no heating value. This kind of by-product (recyclable or waste) is generated in a specific treatment process, and as such is not intended to be used as for modelling waste outputs from other activities. In the ecoinvent database, this by-product is used in the following processes: treatment of used blower and heat exchange unit, Avent E 97. Based on the aforementioned treatments, this by-product receives, it is a non-hazardous waste. This by-product can be modelled on two levels: treatment activity and market activity. The former one refers to the specific technology treating the by-product while the latter level represents a mix of treatments. Users are encouraged to inspect the modelling assumptions of the treatment activities and when selecting the market to additionally inspect the treatment mix. Collection and transportation of this by-product is accounted in the respective market activity, users are advised to inspect and modify the average transportation distances for a case specific modelling. |  | Waste | ecoQuery: https://ecoquery.ecoinvent.org/3.12/cutoff/dataset/10283/documentation This is a market activity, representing a treatment mix. In the case of products needing treatment, market mixes are supplied by the activities treating the product in the geography defined by the market, and they supply the activities needing to treat the product, as they have generated it as a by-product in the Undefined processes (present as a negative input in system models). Transport to the treating facility or losses are also accounted in this type of markets, when relevant.;This is the market for 'used blower and heat exchange unit Avent E 97', in the Global geography.;Transport from producers to consumers of this product in the geography covered by the market is included. The activity starts with the input from the treatment processes. From cradle, i.e. including all upstream activities. A market for a material for treatment (wastes or recyclables) ends with the provision of treatment, i.e. a mix of treatment providers, to activities that generate the reference product as a waste/by-product.
market for used blower and heat exchange unit central, 600-1200 m3/h | market activity | Waste Treatment & Recycling | 3830:Materials recovery | E - Water supply; sewerage, waste management and remediation activities | used blower and heat exchange unit central, 600-1200 m3/h | 39990: Other wastes n.e.c. | 'used blower and heat exchange unit central, 600-1200 m3/h' is a solid waste under the category of construction and demolition wastes. It is primarily generated in ventilation system production activities. 'used blower and heat exchange unit central, 600-1200 m3/h' contain the following fractions: galvanised steel. By the database default (and per unit of reference product),'used blower and heat exchange unit central, 600-1200 m3/h' has 0% water on wet mass basis (100% dry matter) and Carbon present is of both fossil (0.85% on a dry matter basis), and non-fossil origin (0% on a dry matter basis). It has no heating value. This kind of by-product (recyclable or waste) is generated from ordinary transforming activities, and as such can be considered for modelling waste outputs of comparable composition. In the ecoinvent database, this by-product is used in the following processes: treatment of used blower and heat exchange unit, central, 600-1200 m3/h. Based on the aforementioned treatments, this by-product receives, it is a non-hazardous waste. This by-product can be modelled on two levels: treatment activity and market activity. The former one refers to the specific technology treating the by-product while the latter level represents a mix of treatments. Users are encouraged to inspect the modelling assumptions of the treatment activities and when selecting the market to additionally inspect the treatment mix. Collection and transportation of this by-product is accounted in the respective market activity, users are advised to inspect and modify the average transportation distances for a case specific modelling. |  | Waste | ecoQuery: https://ecoquery.ecoinvent.org/3.12/cutoff/dataset/15471/documentation This is a market activity, representing a treatment mix. In the case of products needing treatment, market mixes are supplied by the activities treating the product in the geography defined by the market, and they supply the activities needing to treat the product, as they have generated it as a by-product in the Undefined processes (present as a negative input in system models). Transport to the treating facility or losses are also accounted in this type of markets, when relevant.;This is the market for 'used blower and heat exchange unit central, 600-1200 m3/h', in the geography of Switzerland.;Transport from producers to consumers of this product in the geography covered by the market is included. The activity starts with the input from the treatment processes. From cradle, i.e. including all upstream activities. A market for a material for treatment (wastes or recyclables) ends with the provision of treatment, i.e. a mix of treatment providers, to activities that generate the reference product as a waste/by-product.
market for used blower and heat exchange unit decentralized, 180-250 m3/h | market activity | Waste Treatment & Recycling | 3830:Materials recovery | E - Water supply; sewerage, waste management and remediation activities | used blower and heat exchange unit decentralized, 180-250 m3/h | 39990: Other wastes n.e.c. | 'used blower and heat exchange unit decentralized, 180-250 m3/h' is a solid waste under the category of construction and demolition wastes. It is primarily generated in ventilation system production activities. 'used blower and heat exchange unit decentralized, 180-250 m3/h' contain the following fractions: galvanised steel. By the database default (and per unit of reference product),'used blower and heat exchange unit decentralized, 180-250 m3/h' has 0% water on wet mass basis (100% dry matter) and Carbon present is of both fossil (22.5% on a dry matter basis), and non-fossil origin (0% on a dry matter basis). It has no heating value. This kind of by-product (recyclable or waste) is generated from ordinary transforming activities, and as such can be considered for modelling waste outputs of comparable composition. In the ecoinvent database, this by-product is used in the following processes: treatment of used blower and heat exchange unit, decentralized, 180-250 m3/h. Based on the aforementioned treatments, this by-product receives, it is a non-hazardous waste. This by-product can be modelled on two levels: treatment activity and market activity. The former one refers to the specific technology treating the by-product while the latter level represents a mix of treatments. Users are encouraged to inspect the modelling assumptions of the treatment activities and when selecting the market to additionally inspect the treatment mix. Collection and transportation of this by-product is accounted in the respective market activity, users are advised to inspect and modify the average transportation distances for a case specific modelling. |  | Waste | ecoQuery: https://ecoquery.ecoinvent.org/3.12/cutoff/dataset/14649/documentation This is a market activity, representing a treatment mix. In the case of products needing treatment, market mixes are supplied by the activities treating the product in the geography defined by the market, and they supply the activities needing to treat the product, as they have generated it as a by-product in the Undefined processes (present as a negative input in system models). Transport to the treating facility or losses are also accounted in this type of markets, when relevant.;This is the market for 'used blower and heat exchange unit decentralized, 180-250 m3/h', in the geography of Switzerland.;Transport from producers to consumers of this product in the geography covered by the market is included. The activity starts with the input from the treatment processes. From cradle, i.e. including all upstream activities. A market for a material for treatment (wastes or recyclables) ends with the provision of treatment, i.e. a mix of treatment providers, to activities that generate the reference product as a waste/by-product.
market for used blower and heat exchange unit GE 250 RH | market activity | Waste Treatment & Recycling | 3830:Materials recovery | E - Water supply; sewerage, waste management and remediation activities | used blower and heat exchange unit GE 250 RH | 39990: Other wastes n.e.c. | 'used blower and heat exchange unit GE 250 RH' is a solid waste under the category of construction and demolition wastes. It is primarily generated in ventilation system production activities. 'used blower and heat exchange unit GE 250 RH' contain the following fractions: galvanised steel insulated with rock wool and aluminium. By the database default (and per unit of reference product),'used blower and heat exchange unit GE 250 RH' has 0% water on wet mass basis (100% dry matter) and Carbon present is of both fossil (0.72% on a dry matter basis), and non-fossil origin (0% on a dry matter basis). It has no heating value. This kind of by-product (recyclable or waste) is generated in a specific treatment process, and as such is not intended to be used as for modelling waste outputs from other activities. In the ecoinvent database, this by-product is used in the following processes: treatment of used blower and heat exchange unit, GE 250 RH. Based on the aforementioned treatments, this by-product receives, it is a non-hazardous waste. This by-product can be modelled on two levels: treatment activity and market activity. The former one refers to the specific technology treating the by-product while the latter level represents a mix of treatments. Users are encouraged to inspect the modelling assumptions of the treatment activities and when selecting the market to additionally inspect the treatment mix. Collection and transportation of this by-product is accounted in the respective market activity, users are advised to inspect and modify the average transportation distances for a case specific modelling. |  | Waste | ecoQuery: https://ecoquery.ecoinvent.org/3.12/cutoff/dataset/10114/documentation This is a market activity, representing a treatment mix. In the case of products needing treatment, market mixes are supplied by the activities treating the product in the geography defined by the market, and they supply the activities needing to treat the product, as they have generated it as a by-product in the Undefined processes (present as a negative input in system models). Transport to the treating facility or losses are also accounted in this type of markets, when relevant.;This is the market for 'used blower and heat exchange unit GE 250 RH', in the Global geography.;Transport from producers to consumers of this product in the geography covered by the market is included. The activity starts with the input from the treatment processes. From cradle, i.e. including all upstream activities. A market for a material for treatment (wastes or recyclables) ends with the provision of treatment, i.e. a mix of treatment providers, to activities that generate the reference product as a waste/by-product.
market for used blower and heat exchange unit KWL 250 | market activity | Waste Treatment & Recycling | 3830:Materials recovery | E - Water supply; sewerage, waste management and remediation activities | used blower and heat exchange unit KWL 250 | 39990: Other wastes n.e.c. | 'used blower and heat exchange unit KWL 250' is a solid waste under the category of construction and demolition wastes. It is primarily generated in ventilation system production activities. 'used blower and heat exchange unit KWL 250' contain the following fractions: galvanised steel insulated with rock wool and aluminium. By the database default (and per unit of reference product),'used blower and heat exchange unit KWL 250' has 0% water on wet mass basis (100% dry matter) and Carbon present is of both fossil (0.75% on a dry matter basis), and non-fossil origin (0% on a dry matter basis). It has no heating value. This kind of by-product (recyclable or waste) is generated in a specific treatment process, and as such is not intended to be used as for modelling waste outputs from other activities. In the ecoinvent database, this by-product is used in the following processes: treatment of used blower and heat exchange unit, KWL 250. Based on the aforementioned treatments, this by-product receives, it is a non-hazardous waste. This by-product can be modelled on two levels: treatment activity and market activity. The former one refers to the specific technology treating the by-product while the latter level represents a mix of treatments. Users are encouraged to inspect the modelling assumptions of the treatment activities and when selecting the market to additionally inspect the treatment mix. Collection and transportation of this by-product is accounted in the respective market activity, users are advised to inspect and modify the average transportation distances for a case specific modelling. |  | Waste | ecoQuery: https://ecoquery.ecoinvent.org/3.12/cutoff/dataset/10323/documentation This is a market activity, representing a treatment mix. In the case of products needing treatment, market mixes are supplied by the activities treating the product in the geography defined by the market, and they supply the activities needing to treat the product, as they have generated it as a by-product in the Undefined processes (present as a negative input in system models). Transport to the treating facility or losses are also accounted in this type of markets, when relevant.;This is the market for 'used blower and heat exchange unit KWL 250', in the Global geography.;Transport from producers to consumers of this product in the geography covered by the market is included. The activity starts with the input from the treatment processes. From cradle, i.e. including all upstream activities. A market for a material for treatment (wastes or recyclables) ends with the provision of treatment, i.e. a mix of treatment providers, to activities that generate the reference product as a waste/by-product.
market for used blower and heat exchange unit KWLC 1200 | market activity | Waste Treatment & Recycling | 3830:Materials recovery | E - Water supply; sewerage, waste management and remediation activities | used blower and heat exchange unit KWLC 1200 | 39990: Other wastes n.e.c. | 'used blower and heat exchange unit KWLC 1200' is a solid waste under the category of construction and demolition wastes. It is primarily generated in ventilation system production activities. 'used blower and heat exchange unit KWLC 1200' contain the following fractions: galvanised steel insulated with rock wool and aluminium. By the database default (and per unit of reference product),'used blower and heat exchange unit KWLC 1200' has 0% water on wet mass basis (100% dry matter) and Carbon present is of both fossil (0.78% on a dry matter basis), and non-fossil origin (0% on a dry matter basis). It has no heating value. This kind of by-product (recyclable or waste) is generated in a specific treatment process, and as such is not intended to be used as for modelling waste outputs from other activities. In the ecoinvent database, this by-product is used in the following processes: treatment of used blower and heat exchange unit, KWLC 1200. Based on the aforementioned treatments, this by-product receives, it is a non-hazardous waste. This by-product can be modelled on two levels: treatment activity and market activity. The former one refers to the specific technology treating the by-product while the latter level represents a mix of treatments. Users are encouraged to inspect the modelling assumptions of the treatment activities and when selecting the market to additionally inspect the treatment mix. Collection and transportation of this by-product is accounted in the respective market activity, users are advised to inspect and modify the average transportation distances for a case specific modelling. |  | Waste | ecoQuery: https://ecoquery.ecoinvent.org/3.12/cutoff/dataset/10236/documentation This is a market activity, representing a treatment mix. In the case of products needing treatment, market mixes are supplied by the activities treating the product in the geography defined by the market, and they supply the activities needing to treat the product, as they have generated it as a by-product in the Undefined processes (present as a negative input in system models). Transport to the treating facility or losses are also accounted in this type of markets, when relevant.;This is the market for 'used blower and heat exchange unit KWLC 1200', in the Global geography.;Transport from producers to consumers of this product in the geography covered by the market is included. The activity starts with the input from the treatment processes. From cradle, i.e. including all upstream activities. A market for a material for treatment (wastes or recyclables) ends with the provision of treatment, i.e. a mix of treatment providers, to activities that generate the reference product as a waste/by-product.
market for used blower and heat exchange unit Storkair G 90 | market activity | Waste Treatment & Recycling | 3830:Materials recovery | E - Water supply; sewerage, waste management and remediation activities | used blower and heat exchange unit Storkair G 90 | 39990: Other wastes n.e.c. | 'used blower and heat exchange unit Storkair G 90' is a solid waste under the category of construction and demolition wastes. It is primarily generated in ventilation system production activities. 'used blower and heat exchange unit Storkair G 90' contain the following fractions: galvanised steel insulated with expanded polystyrene and aluminium. By the database default (and per unit of reference product),'used blower and heat exchange unit Storkair G 90' has 0% water on wet mass basis (100% dry matter) and Carbon present is of both fossil (26.58% on a dry matter basis), and non-fossil origin (0% on a dry matter basis). It has no heating value. This kind of by-product (recyclable or waste) is generated in a specific treatment process, and as such is not intended to be used as for modelling waste outputs from other activities. In the ecoinvent database, this by-product is used in the following processes: treatment of used blower and heat exchange unit, Storkair G 90. Based on the aforementioned treatments, this by-product receives, it is a non-hazardous waste. This by-product can be modelled on two levels: treatment activity and market activity. The former one refers to the specific technology treating the by-product while the latter level represents a mix of treatments. Users are encouraged to inspect the modelling assumptions of the treatment activities and when selecting the market to additionally inspect the treatment mix. Collection and transportation of this by-product is accounted in the respective market activity, users are advised to inspect and modify the average transportation distances for a case specific modelling. |  | Waste | ecoQuery: https://ecoquery.ecoinvent.org/3.12/cutoff/dataset/10141/documentation This is a market activity, representing a treatment mix. In the case of products needing treatment, market mixes are supplied by the activities treating the product in the geography defined by the market, and they supply the activities needing to treat the product, as they have generated it as a by-product in the Undefined processes (present as a negative input in system models). Transport to the treating facility or losses are also accounted in this type of markets, when relevant.;This is the market for 'used blower and heat exchange unit Storkair G 90', in the Global geography.;Transport from producers to consumers of this product in the geography covered by the market is included. The activity starts with the input from the treatment processes. From cradle, i.e. including all upstream activities. A market for a material for treatment (wastes or recyclables) ends with the provision of treatment, i.e. a mix of treatment providers, to activities that generate the reference product as a waste/by-product.
market for used blower and heat exchange unit Twl-700 | market activity | Waste Treatment & Recycling | 3830:Materials recovery | E - Water supply; sewerage, waste management and remediation activities | used blower and heat exchange unit Twl-700 | 39990: Other wastes n.e.c. | 'used blower and heat exchange unit Twl-700' is a solid waste under the category of construction and demolition wastes. It is primarily generated in ventilation system production activities. 'used blower and heat exchange unit Twl-700' contain the following fractions: galvanised steel insulated with rock wool and aluminium. By the database default (and per unit of reference product),'used blower and heat exchange unit Twl-700' has 0% water on wet mass basis (100% dry matter) and Carbon present is of both fossil (0.94% on a dry matter basis), and non-fossil origin (0% on a dry matter basis). It has no heating value. This kind of by-product (recyclable or waste) is generated in a specific treatment process, and as such is not intended to be used as for modelling waste outputs from other activities. In the ecoinvent database, this by-product is used in the following processes: treatment of used blower and heat exchange unit, Twl-700. Based on the aforementioned treatments, this by-product receives, it is a non-hazardous waste. This by-product can be modelled on two levels: treatment activity and market activity. The former one refers to the specific technology treating the by-product while the latter level represents a mix of treatments. Users are encouraged to inspect the modelling assumptions of the treatment activities and when selecting the market to additionally inspect the treatment mix. Collection and transportation of this by-product is accounted in the respective market activity, users are advised to inspect and modify the average transportation distances for a case specific modelling. |  | Waste | ecoQuery: https://ecoquery.ecoinvent.org/3.12/cutoff/dataset/10443/documentation This is a market activity, representing a treatment mix. In the case of products needing treatment, market mixes are supplied by the activities treating the product in the geography defined by the market, and they supply the activities needing to treat the product, as they have generated it as a by-product in the Undefined processes (present as a negative input in system models). Transport to the treating facility or losses are also accounted in this type of markets, when relevant.;This is the market for 'used blower and heat exchange unit Twl-700', in the Global geography.;Transport from producers to consumers of this product in the geography covered by the market is included. The activity starts with the input from the treatment processes. From cradle, i.e. including all upstream activities. A market for a material for treatment (wastes or recyclables) ends with the provision of treatment, i.e. a mix of treatment providers, to activities that generate the reference product as a waste/by-product.
market for used bus | market activity | Waste Treatment & Recycling | 3830:Materials recovery | E - Water supply; sewerage, waste management and remediation activities | used bus | 39990: Other wastes n.e.c. | 'used bus' is a solid waste under the category of industrial wastes. It can be sourced in many and various ways and therefore it can belong in the following waste categories: commercial and institutional. It is primarily generated in end-of-life of bus. 'used bus' contain the following fractions: glass and plastic mixture- The rest of the fractions (steel, aluminium, copper, tyres, etc) are fully recycled and they are not taken into account. By the database default (and per unit of reference product),'used bus' has 0% water on wet mass basis (100% dry matter) and Carbon present is of both fossil (9.43% on a dry matter basis), and non-fossil origin (0.05% on a dry matter basis). It has no heating value. This kind of by-product (recyclable or waste) is generated from ordinary transforming activities, and as such can be considered for modelling waste outputs of comparable composition. In the ecoinvent database, this by-product is used in the following processes: treatment of used bus. Based on the aforementioned treatments, this by-product receives, it is a non-hazardous waste. This by-product can be modelled on two levels: treatment activity and market activity. The former one refers to the specific technology treating the by-product while the latter level represents a mix of treatments. Users are encouraged to inspect the modelling assumptions of the treatment activities and when selecting the market to additionally inspect the treatment mix. Collection and transportation of this by-product is accounted in the respective market activity, users are advised to inspect and modify the average transportation distances for a case specific modelling. |  | Waste | ecoQuery: https://ecoquery.ecoinvent.org/3.12/cutoff/dataset/808/documentation This is a market activity, representing a treatment mix. In the case of products needing treatment, market mixes are supplied by the activities treating the product in the geography defined by the market, and they supply the activities needing to treat the product, as they have generated it as a by-product in the Undefined processes (present as a negative input in system models). Transport to the treating facility or losses are also accounted in this type of markets, when relevant.;This is the market for 'used bus', in the Global geography.;This product is generally considered to be used at the production site. Therefore, the market does not contain any transport The activity starts with the input from the treatment processes. From cradle, i.e. including all upstream activities. A market for a material for treatment (wastes or recyclables) ends with the provision of treatment, i.e. a mix of treatment providers, to activities that generate the reference product as a waste/by-product.
market for used cable | market activity | Waste Treatment & Recycling | 3830:Materials recovery | E - Water supply; sewerage, waste management and remediation activities | used cable | 39990: Other wastes n.e.c. | 'used cable' is a solid waste under the category of industrial wastes. It can be sourced in many and various ways and therefore it can belong in the following waste categories: residential, commercial and institutional. It is primarily generated in end-of-life of electric and electronic devices. 'used cable' contain the following fractions: copper and plastic insulation. By the database default (and per unit of reference product),'used cable' has 0% water on wet mass basis (100% dry matter) and Carbon present is of only fossil origin (18327.37% on a dry matter basis). It has no heating value. This kind of by-product (recyclable or waste) is generated from ordinary transforming activities, and as such can be considered for modelling waste outputs of comparable composition. In the ecoinvent database, this by-product is used in the following processes: treatment of used cable. Based on the aforementioned treatments, this by-product receives, it is a non-hazardous waste. This by-product can be modelled on two levels: treatment activity and market activity. The former one refers to the specific technology treating the by-product while the latter level represents a mix of treatments. Users are encouraged to inspect the modelling assumptions of the treatment activities and when selecting the market to additionally inspect the treatment mix. Collection and transportation of this by-product is accounted in the respective market activity, users are advised to inspect and modify the average transportation distances for a case specific modelling. |  | Waste | ecoQuery: https://ecoquery.ecoinvent.org/3.12/cutoff/dataset/4538/documentation This is a market activity, representing a treatment mix. In the case of products needing treatment, market mixes are supplied by the activities treating the product in the geography defined by the market, and they supply the activities needing to treat the product, as they have generated it as a by-product in the Undefined processes (present as a negative input in system models). Transport to the treating facility or losses are also accounted in this type of markets, when relevant.;This is the market for 'used cable', in the Global geography.;In this market, expert judgement was used to develop product specific transport distance estimations. The activity starts with the input from the treatment processes. From cradle, i.e. including all upstream activities. A market for a material for treatment (wastes or recyclables) ends with the provision of treatment, i.e. a mix of treatment providers, to activities that generate the reference product as a waste/by-product.
market for used capacitor | market activity | Waste Treatment & Recycling | 3822:Treatment and disposal of hazardous waste | E - Water supply; sewerage, waste management and remediation activities | used capacitor | 39990: Other wastes n.e.c. | 'used capacitor' is a solid waste under the category of industrial wastes. It is primarily generated in end-of-life of a capacitor from desktop computer. 'used capacitor' contain the following fractions: 2.52% rubber, 6.59% plastics from electronic consumer goods, 6.59% plastics from electronic industrial goods, 7.74% average paper; 76.6% capacitor (w/o plastics rubber paper). By the database default (and per unit of reference product),'used capacitor' has 0% water on wet mass basis (100% dry matter) and Carbon present is of both fossil (17.92% on a dry matter basis), and non-fossil origin (3.07% on a dry matter basis). It has a higher heating value of 6.8 MJ/kg and a lower heating value of 6.358 MJ/kg . This kind of by-product (recyclable or waste) is generated in a specific treatment process, and as such is not intended to be used as for modelling waste outputs from other activities. In the ecoinvent database, treatment option/s for this by-product include: thermal (hazardous waste incineration). Based on the aforementioned treatments, this by-product receives, it is a hazardous waste. This by-product can be modelled on two levels: treatment activity and market activity. The former one refers to the specific technology treating the by-product while the latter level represents a mix of treatments. Users are encouraged to inspect the modelling assumptions of the treatment activities and when selecting the market to additionally inspect the treatment mix. Collection and transportation of this by-product is accounted in the respective market activity, users are advised to inspect and modify the average transportation distances for a case specific modelling. |  | Waste | ecoQuery: https://ecoquery.ecoinvent.org/3.12/cutoff/dataset/4160/documentation This is a market activity, representing a treatment mix. In the case of products needing treatment, market mixes are supplied by the activities treating the product in the geography defined by the market, and they supply the activities needing to treat the product, as they have generated it as a by-product in the Undefined processes (present as a negative input in system models). Transport to the treating facility or losses are also accounted in this type of markets, when relevant.;This is the market for 'used capacitor', in the Global geography.;In this market, expert judgement was used to develop product specific transport distance estimations. The activity starts with the input from the treatment processes. From cradle, i.e. including all upstream activities. A market for a material for treatment (wastes or recyclables) ends with the provision of treatment, i.e. a mix of treatment providers, to activities that generate the reference product as a waste/by-product.
market for used cathode ray tube display | market activity | Waste Treatment & Recycling | 3830:Materials recovery | E - Water supply; sewerage, waste management and remediation activities | used cathode ray tube display | 39990: Other wastes n.e.c. | "'used cathode ray tube display' is a solid waste under the category of industrial wastes. It is primarily generated in end-of-life of cathode ray tube display. 'used cathode ray tube display' contain the following fractions: glass, steel, plastic mixture. By the database default (and per unit of reference product),'used cathode ray tube display' has 0% water on wet mass basis (100% dry matter) and Carbon present is of both fossil (16.32% on a dry matter basis), and non-fossil origin (0.24% on a dry matter basis). It has no heating value. This kind of by-product (recyclable or waste) is generated in a specific treatment process, and as such is not intended to be used as for modelling waste outputs from other activities. In the ecoinvent database, treatment option/s for this by-product include: manual (dismantling). Based on the aforementioned treatments, this by-product receives, it is a non-hazardous waste. In addition, this by-product is used in the following processes: treatment of used cathode ray tube display, mechanical treatment. This by-product can be modelled on two levels: treatment activity and market activity. The former one refers to the specific technology treating the by-product while the latter level represents a mix of treatments. Users are encouraged to inspect the modelling assumptions of the treatment activities and when selecting the market to additionally inspect the treatment mix. Collection and transportation of this by-product is accounted in the respective market activity, users are advised to inspect and modify the average transportation distances for a case specific modelling. " |  | Waste | ecoQuery: https://ecoquery.ecoinvent.org/3.12/cutoff/dataset/6538/documentation This is a market activity, representing a treatment mix. In the case of products needing treatment, market mixes are supplied by the activities treating the product in the geography defined by the market, and they supply the activities needing to treat the product, as they have generated it as a by-product in the Undefined processes (present as a negative input in system models). Transport to the treating facility or losses are also accounted in this type of markets, when relevant.;This is the market for 'used cathode ray tube display', in the Global geography.;Transport from producers to consumers of this product in the geography covered by the market is included. The activity starts with the input from the treatment processes. From cradle, i.e. including all upstream activities. A market for a material for treatment (wastes or recyclables) ends with the provision of treatment, i.e. a mix of treatment providers, to activities that generate the reference product as a waste/by-product.
market for used desktop computer | market activity | Waste Treatment & Recycling | 3830:Materials recovery | E - Water supply; sewerage, waste management and remediation activities | used desktop computer | 39990: Other wastes n.e.c. | 'used desktop computer' is a solid waste under the category of industrial wastes. It is primarily generated in end-of-life of desktop computer. 'used desktop computer' contain the following fractions: used capacitor, batterry and plastic from consumer electronics. By the database default (and per unit of reference product),'used desktop computer' has 0% water on wet mass basis (100% dry matter) and Carbon present is of both fossil (8.78% on a dry matter basis), and non-fossil origin (0.05% on a dry matter basis). It has no heating value. This kind of by-product (recyclable or waste) is generated from ordinary transforming activities, and as such can be considered for modelling waste outputs of comparable composition. In the ecoinvent database, treatment option/s for this by-product include: manual (dismantling). Based on the aforementioned treatments, this by-product receives, it is a non-hazardous waste. In addition, this by-product is used in the following processes: treatment of used desktop computer, mechanical treatment. This by-product can be modelled on two levels: treatment activity and market activity. The former one refers to the specific technology treating the by-product while the latter level represents a mix of treatments. Users are encouraged to inspect the modelling assumptions of the treatment activities and when selecting the market to additionally inspect the treatment mix. Collection and transportation of this by-product is accounted in the respective market activity, users are advised to inspect and modify the average transportation distances for a case specific modelling. |  | Waste | ecoQuery: https://ecoquery.ecoinvent.org/3.12/cutoff/dataset/2675/documentation This is a market activity, representing a treatment mix. In the case of products needing treatment, market mixes are supplied by the activities treating the product in the geography defined by the market, and they supply the activities needing to treat the product, as they have generated it as a by-product in the Undefined processes (present as a negative input in system models). Transport to the treating facility or losses are also accounted in this type of markets, when relevant.;This is the market for 'used desktop computer', in the Global geography.;Transport from producers to consumers of this product in the geography covered by the market is included. The activity starts with the input from the treatment processes. From cradle, i.e. including all upstream activities. A market for a material for treatment (wastes or recyclables) ends with the provision of treatment, i.e. a mix of treatment providers, to activities that generate the reference product as a waste/by-product.
market for used diesel-electric generating set, 18.5kW | market activity | Waste Treatment & Recycling; Infrastructure & Machinery | 3830:Materials recovery | E - Water supply; sewerage, waste management and remediation activities | used diesel-electric generating set, 18.5kW | 39990: Other wastes n.e.c. | 'used diesel-electric generating set, 18.5kW' is a solid waste under the category of industrial wastes. It is primarily generated in end-of-life of diesel-electric generating set. 'used diesel-electric generating set, 18.5kW' contain the following fractions: aluminium, copper, steel, battery and scrap electronics. By the database default (and per unit of reference product),'used diesel-electric generating set, 18.5kW' has 0% water on wet mass basis (100% dry matter) and Carbon present is of both fossil (1670% on a dry matter basis), and non-fossil origin (0.2% on a dry matter basis). It has no heating value. This kind of by-product (recyclable or waste) is generated from ordinary transforming activities, and as such can be considered for modelling waste outputs of comparable composition. In the ecoinvent database, this by-product is used in the following processes: treatment of used diesel-electric generating set, 18.5kW. Based on the aforementioned treatments, this by-product receives, it is a non-hazardous waste. This by-product can be modelled on two levels: treatment activity and market activity. The former one refers to the specific technology treating the by-product while the latter level represents a mix of treatments. Users are encouraged to inspect the modelling assumptions of the treatment activities and when selecting the market to additionally inspect the treatment mix. Collection and transportation of this by-product is accounted in the respective market activity, users are advised to inspect and modify the average transportation distances for a case specific modelling. |  | Waste | ecoQuery: https://ecoquery.ecoinvent.org/3.12/cutoff/dataset/12620/documentation This is a market activity, representing a treatment mix. In the case of products needing treatment, market mixes are supplied by the activities treating the product in the geography defined by the market, and they supply the activities needing to treat the product, as they have generated it as a by-product in the Undefined processes (present as a negative input in system models). Transport to the treating facility or losses are also accounted in this type of markets, when relevant.;This is the market for 'used diesel-electric generating set, 18.5kW', in the Global geography.;Transport from producers to consumers of this product in the geography covered by the market is included. The activity starts with the input from the treatment processes. From cradle, i.e. including all upstream activities. A market for a material for treatment (wastes or recyclables) ends with the provision of treatment, i.e. a mix of treatment providers, to activities that generate the reference product as a waste/by-product.
market for used domestic refrigerator | market activity | Waste Treatment & Recycling | 3830:Materials recovery | E - Water supply; sewerage, waste management and remediation activities | used domestic refrigerator | 39990: Other wastes n.e.c. | 'used domestic refrigerator' is a solid waste under the category of residential wastes. It can be sourced in many and various ways and therefore it can belong in the following waste categories: commercial and institutional. It is primarily generated in the end-of-life of domestic refrigerators. 'used domestic refrigerator' contain the following fractions: three different refrigerants: R-12, R-134a and R-600a, aluminium, copper, steel, polyethylene, polystyrene, rubber, polyvinylchloride. By the database default (and per unit of reference product),'used domestic refrigerator' has 0% water on wet mass basis (100% dry matter) and Carbon present is of both fossil (33.27% on a dry matter basis), and non-fossil origin (0% on a dry matter basis). It has no heating value. This kind of by-product (recyclable or waste) is generated in a specific treatment process, and as such is not intended to be used as for modelling waste outputs from other activities. In the ecoinvent database, treatment option/s for this by-product include: manual (dismantling). Based on the aforementioned treatments, this by-product receives, it is a non-hazardous waste. This by-product can be modelled on two levels: treatment activity and market activity. The former one refers to the specific technology treating the by-product while the latter level represents a mix of treatments. Users are encouraged to inspect the modelling assumptions of the treatment activities and when selecting the market to additionally inspect the treatment mix. Collection and transportation of this by-product is accounted in the respective market activity, users are advised to inspect and modify the average transportation distances for a case specific modelling. |  | Waste | ecoQuery: https://ecoquery.ecoinvent.org/3.12/cutoff/dataset/20643/documentation This is a market activity, representing a treatment mix. In the case of products needing treatment, market mixes are supplied by the activities treating the product in the geography defined by the market, and they supply the activities needing to treat the product, as they have generated it as a by-product in the Undefined processes (present as a negative input in system models). Transport to the treating facility or losses are also accounted in this type of markets, when relevant.;This is the market for 'used domestic refrigerator', in the Global geography.;Transport from producers to consumers of this product in the geography covered by the market is included. The activity starts with the input from the treatment processes. From cradle, i.e. including all upstream activities. A market for a material for treatment (wastes or recyclables) ends with the provision of treatment, i.e. a mix of treatment providers, to activities that generate the reference product as a waste/by-product.
market for used door, inner, glass-wood | market activity | Waste Treatment & Recycling | 3821:Treatment and disposal of non-hazardous waste | E - Water supply; sewerage, waste management and remediation activities | used door, inner, glass-wood | 39990: Other wastes n.e.c. | 'used door, inner, glass-wood' is a solid waste under the category of construction and demolition wastes. It can be sourced in many and various ways and therefore it can belong in all waste categories (commercial and institutional, industrial and construction and demolition). It is primarily generated in end-of-life of hotels. 'used door, inner, glass-wood' contain the following fractions: aluminium, steel, fibreboard, emulsion paint, plastic mixture, rubber, wood and glass. By the database default (and per unit of reference product),'used door, inner, glass-wood' has 5.00000000000001% water on wet mass basis (95% dry matter) and Carbon present is of both fossil (6.65% on a dry matter basis), and non-fossil origin (56.33% on a dry matter basis). It has no heating value. This kind of by-product (recyclable or waste) is generated from ordinary transforming activities, and as such can be considered for modelling waste outputs of comparable composition. In the ecoinvent database, this by-product is used in the following processes: treatment of used door, inner, glass-wood, collection for final disposal. Based on the aforementioned treatments, this by-product receives, it is a non-hazardous waste. This by-product can be modelled on two levels: treatment activity and market activity. The former one refers to the specific technology treating the by-product while the latter level represents a mix of treatments. Users are encouraged to inspect the modelling assumptions of the treatment activities and when selecting the market to additionally inspect the treatment mix. Collection and transportation of this by-product is accounted in the respective market activity, users are advised to inspect and modify the average transportation distances for a case specific modelling. |  | Waste | ecoQuery: https://ecoquery.ecoinvent.org/3.12/cutoff/dataset/10126/documentation This is a market activity, representing a treatment mix. In the case of products needing treatment, market mixes are supplied by the activities treating the product in the geography defined by the market, and they supply the activities needing to treat the product, as they have generated it as a by-product in the Undefined processes (present as a negative input in system models). Transport to the treating facility or losses are also accounted in this type of markets, when relevant.;This is the market for 'used door, inner, glass-wood', in the Global geography.;Transport from producers to consumers of this product in the geography covered by the market is included. The activity starts with the input from the treatment processes. From cradle, i.e. including all upstream activities. A market for a material for treatment (wastes or recyclables) ends with the provision of treatment, i.e. a mix of treatment providers, to activities that generate the reference product as a waste/by-product.
market for used door, inner, wood | market activity | Waste Treatment & Recycling | 3821:Treatment and disposal of non-hazardous waste | E - Water supply; sewerage, waste management and remediation activities | used door, inner, wood | 39282: Agglomerated wood waste and scrap in forms other than pellets | 'used door, inner, wood' is a solid waste under the category of construction and demolition wastes. It can be sourced in many and various ways and therefore it can belong in all waste categories (commercial and institutional, industrial and construction and demolition). It is primarily generated in end-of-life of hotels. 'used door, inner, wood' contain the following fractions: aluminium, steel, fibreboard, emulsion paint, plastic mixture, rubber and wood. By the database default (and per unit of reference product),'used door, inner, wood' has 5.00000000000001% water on wet mass basis (95% dry matter) and Carbon present is of both fossil (7.5% on a dry matter basis), and non-fossil origin (71.51% on a dry matter basis). It has no heating value. This kind of by-product (recyclable or waste) is generated from ordinary transforming activities, and as such can be considered for modelling waste outputs of comparable composition. In the ecoinvent database, this by-product is used in the following processes: treatment of used door, inner, wood, collection for final disposal. Based on the aforementioned treatments, this by-product receives, it is a non-hazardous waste. This by-product can be modelled on two levels: treatment activity and market activity. The former one refers to the specific technology treating the by-product while the latter level represents a mix of treatments. Users are encouraged to inspect the modelling assumptions of the treatment activities and when selecting the market to additionally inspect the treatment mix. Collection and transportation of this by-product is accounted in the respective market activity, users are advised to inspect and modify the average transportation distances for a case specific modelling. |  | Waste | ecoQuery: https://ecoquery.ecoinvent.org/3.12/cutoff/dataset/10172/documentation This is a market activity, representing a treatment mix. In the case of products needing treatment, market mixes are supplied by the activities treating the product in the geography defined by the market, and they supply the activities needing to treat the product, as they have generated it as a by-product in the Undefined processes (present as a negative input in system models). Transport to the treating facility or losses are also accounted in this type of markets, when relevant.;This is the market for 'used door, inner, wood', in the Global geography.;Transport from producers to consumers of this product in the geography covered by the market is included. The activity starts with the input from the treatment processes. From cradle, i.e. including all upstream activities. A market for a material for treatment (wastes or recyclables) ends with the provision of treatment, i.e. a mix of treatment providers, to activities that generate the reference product as a waste/by-product.
market for used door, outer, wood-aluminium | market activity | Waste Treatment & Recycling | 3821:Treatment and disposal of non-hazardous waste | E - Water supply; sewerage, waste management and remediation activities | used door, outer, wood-aluminium | 39990: Other wastes n.e.c. | 'used door, outer, wood-aluminium' is a solid waste under the category of construction and demolition wastes. It can be sourced in many and various ways and therefore it can belong in all waste categories (commercial and institutional, industrial and construction and demolition). It is primarily generated in end-of-life of hotels. 'used door, outer, wood-aluminium' contain the following fractions: aluminium, steel, mineral plaster, emulsion paint, plastic mixture, rubber and wood. By the database default (and per unit of reference product),'used door, outer, wood-aluminium' has 4.99999999999999% water on wet mass basis (95% dry matter) and Carbon present is of both fossil (2.58% on a dry matter basis), and non-fossil origin (27.57% on a dry matter basis). It has no heating value. This kind of by-product (recyclable or waste) is generated from ordinary transforming activities, and as such can be considered for modelling waste outputs of comparable composition. In the ecoinvent database, this by-product is used in the following processes: treatment of used door, outer, wood-aluminium, collection for final disposal. Based on the aforementioned treatments, this by-product receives, it is a non-hazardous waste. This by-product can be modelled on two levels: treatment activity and market activity. The former one refers to the specific technology treating the by-product while the latter level represents a mix of treatments. Users are encouraged to inspect the modelling assumptions of the treatment activities and when selecting the market to additionally inspect the treatment mix. Collection and transportation of this by-product is accounted in the respective market activity, users are advised to inspect and modify the average transportation distances for a case specific modelling. |  | Waste | ecoQuery: https://ecoquery.ecoinvent.org/3.12/cutoff/dataset/10156/documentation This is a market activity, representing a treatment mix. In the case of products needing treatment, market mixes are supplied by the activities treating the product in the geography defined by the market, and they supply the activities needing to treat the product, as they have generated it as a by-product in the Undefined processes (present as a negative input in system models). Transport to the treating facility or losses are also accounted in this type of markets, when relevant.;This is the market for 'used door, outer, wood-aluminium', in the Global geography.;Transport from producers to consumers of this product in the geography covered by the market is included. The activity starts with the input from the treatment processes. From cradle, i.e. including all upstream activities. A market for a material for treatment (wastes or recyclables) ends with the provision of treatment, i.e. a mix of treatment providers, to activities that generate the reference product as a waste/by-product.
market for used door, outer, wood-glass | market activity | Waste Treatment & Recycling | 3821:Treatment and disposal of non-hazardous waste | E - Water supply; sewerage, waste management and remediation activities | used door, outer, wood-glass | 39990: Other wastes n.e.c. | 'used door, outer, wood-glass' is a solid waste under the category of construction and demolition wastes. It can be sourced in many and various ways and therefore it can belong in all waste categories (commercial and institutional, industrial and construction and demolition). It is primarily generated in end-of-life of hostels. 'used door, outer, wood-glass' contain the following fractions: aluminium, steel, glass, emulsion paint, mineral plaster, plastic mixture, rubber and wood. By the database default (and per unit of reference product),'used door, outer, wood-glass' has 5.00000000000001% water on wet mass basis (95% dry matter) and Carbon present is of both fossil (3.21% on a dry matter basis), and non-fossil origin (18.45% on a dry matter basis). It has no heating value. This kind of by-product (recyclable or waste) is generated from ordinary transforming activities, and as such can be considered for modelling waste outputs of comparable composition. In the ecoinvent database, this by-product is used in the following processes: treatment of used door, outer, wood-glass, collection for final disposal. Based on the aforementioned treatments, this by-product receives, it is a non-hazardous waste. This by-product can be modelled on two levels: treatment activity and market activity. The former one refers to the specific technology treating the by-product while the latter level represents a mix of treatments. Users are encouraged to inspect the modelling assumptions of the treatment activities and when selecting the market to additionally inspect the treatment mix. Collection and transportation of this by-product is accounted in the respective market activity, users are advised to inspect and modify the average transportation distances for a case specific modelling. |  | Waste | ecoQuery: https://ecoquery.ecoinvent.org/3.12/cutoff/dataset/10420/documentation This is a market activity, representing a treatment mix. In the case of products needing treatment, market mixes are supplied by the activities treating the product in the geography defined by the market, and they supply the activities needing to treat the product, as they have generated it as a by-product in the Undefined processes (present as a negative input in system models). Transport to the treating facility or losses are also accounted in this type of markets, when relevant.;This is the market for 'used door, outer, wood-glass', in the Global geography.;Transport from producers to consumers of this product in the geography covered by the market is included. The activity starts with the input from the treatment processes. From cradle, i.e. including all upstream activities. A market for a material for treatment (wastes or recyclables) ends with the provision of treatment, i.e. a mix of treatment providers, to activities that generate the reference product as a waste/by-product.
market for used double glazing, U<1.1W/m2K | market activity | Waste Treatment & Recycling | 3821:Treatment and disposal of non-hazardous waste | E - Water supply; sewerage, waste management and remediation activities | used double glazing, U<1.1W/m2K | 39990: Other wastes n.e.c. | 'used double glazing, U<1.1W/m2K' is a solid waste under the category of construction and demolition wastes. It is primarily generated in the collection of end-of-life double glazing to be disposed. 'used double glazing, U<1.1W/m2K' contain the following fractions: aluminium, glass and rubber. By the database default (and per unit of reference product),'used double glazing, U<1.1W/m2K' has 0% water on wet mass basis (100% dry matter) and Carbon present is of only fossil origin (0.36% on a dry matter basis). It has no heating value. This kind of by-product (recyclable or waste) is generated in a specific treatment process, and as such is not intended to be used as for modelling waste outputs from other activities. In the ecoinvent database, this by-product is used in the following processes: treatment of used double glazing, U<1.1W/m2K, collection for final disposal. Based on the aforementioned treatments, this by-product receives, it is a non-hazardous waste. This by-product can be modelled on two levels: treatment activity and market activity. The former one refers to the specific technology treating the by-product while the latter level represents a mix of treatments. Users are encouraged to inspect the modelling assumptions of the treatment activities and when selecting the market to additionally inspect the treatment mix. Collection and transportation of this by-product is accounted in the respective market activity, users are advised to inspect and modify the average transportation distances for a case specific modelling. |  | Waste | ecoQuery: https://ecoquery.ecoinvent.org/3.12/cutoff/dataset/10422/documentation This is a market activity, representing a treatment mix. In the case of products needing treatment, market mixes are supplied by the activities treating the product in the geography defined by the market, and they supply the activities needing to treat the product, as they have generated it as a by-product in the Undefined processes (present as a negative input in system models). Transport to the treating facility or losses are also accounted in this type of markets, when relevant.;This is the market for 'used double glazing, U<1.1W/m2K', in the Global geography.;Transport from producers to consumers of this product in the geography covered by the market is included. The activity starts with the input from the treatment processes. From cradle, i.e. including all upstream activities. A market for a material for treatment (wastes or recyclables) ends with the provision of treatment, i.e. a mix of treatment providers, to activities that generate the reference product as a waste/by-product.
market for used double glazing, U<1.1W/m2K, laminated safety glass | market activity | Waste Treatment & Recycling | 3821:Treatment and disposal of non-hazardous waste | E - Water supply; sewerage, waste management and remediation activities | used double glazing, U<1.1W/m2K, laminated safety glass | 39990: Other wastes n.e.c. | 'used double glazing, U<1.1W/m2K, laminated safety glass' is a solid waste under the category of construction and demolition wastes. It is primarily generated in the collection of end-of-life double glazing with laminated safety glass to be disposed. 'used double glazing, U<1.1W/m2K, laminated safety glass' contain the following fractions: aluminium, glass and rubber. By the database default (and per unit of reference product),'used double glazing, U<1.1W/m2K, laminated safety glass' has 0% water on wet mass basis (100% dry matter) and Carbon present is of only fossil origin (1.75% on a dry matter basis). It has no heating value. This kind of by-product (recyclable or waste) is generated in a specific treatment process, and as such is not intended to be used as for modelling waste outputs from other activities. In the ecoinvent database, this by-product is used in the following processes: treatment of used double glazing, U<1.1W/m2K, laminated safety glass, collection for final disposal. Based on the aforementioned treatments, this by-product receives, it is a non-hazardous waste. This by-product can be modelled on two levels: treatment activity and market activity. The former one refers to the specific technology treating the by-product while the latter level represents a mix of treatments. Users are encouraged to inspect the modelling assumptions of the treatment activities and when selecting the market to additionally inspect the treatment mix. Collection and transportation of this by-product is accounted in the respective market activity, users are advised to inspect and modify the average transportation distances for a case specific modelling. |  | Waste | ecoQuery: https://ecoquery.ecoinvent.org/3.12/cutoff/dataset/1619/documentation This is a market activity, representing a treatment mix. In the case of products needing treatment, market mixes are supplied by the activities treating the product in the geography defined by the market, and they supply the activities needing to treat the product, as they have generated it as a by-product in the Undefined processes (present as a negative input in system models). Transport to the treating facility or losses are also accounted in this type of markets, when relevant.;This is the market for 'used double glazing, U<1.1W/m2K, laminated safety glass', in the Global geography.;Transport from producers to consumers of this product in the geography covered by the market is included. The activity starts with the input from the treatment processes. From cradle, i.e. including all upstream activities. A market for a material for treatment (wastes or recyclables) ends with the provision of treatment, i.e. a mix of treatment providers, to activities that generate the reference product as a waste/by-product.
market for used electric bicycle | market activity | Waste Treatment & Recycling; Infrastructure & Machinery | 3830:Materials recovery | E - Water supply; sewerage, waste management and remediation activities | used electric bicycle | 39990: Other wastes n.e.c. | 'used electric bicycle' is a solid waste under the category of residential, commercial and institutional wastes. It is primarily generated in end-of-life of electric bicycle. 'used electric bicycle' contain the following fractions: aluminium, steel, rubber, battery and plastic mixture. By the database default (and per unit of reference product),'used electric bicycle' has 0% water on wet mass basis (100% dry matter) and Carbon present is of only fossil origin (12.84% on a dry matter basis). It has no heating value. This kind of by-product (recyclable or waste) is generated from ordinary transforming activities, and as such can be considered for modelling waste outputs of comparable composition. In the ecoinvent database, this by-product is used in the following processes: treatment of used electric bicycle. Based on the aforementioned treatments, this by-product receives, it is a non-hazardous waste. This by-product can be modelled on two levels: treatment activity and market activity. The former one refers to the specific technology treating the by-product while the latter level represents a mix of treatments. Users are encouraged to inspect the modelling assumptions of the treatment activities and when selecting the market to additionally inspect the treatment mix. Collection and transportation of this by-product is accounted in the respective market activity, users are advised to inspect and modify the average transportation distances for a case specific modelling. |  | Waste | ecoQuery: https://ecoquery.ecoinvent.org/3.12/cutoff/dataset/1564/documentation This is a market activity, representing a treatment mix. In the case of products needing treatment, market mixes are supplied by the activities treating the product in the geography defined by the market, and they supply the activities needing to treat the product, as they have generated it as a by-product in the Undefined processes (present as a negative input in system models). Transport to the treating facility or losses are also accounted in this type of markets, when relevant.;This is the market for 'used electric bicycle', in the Global geography.;This product is generally considered to be used at the production site. Therefore, the market does not contain any transport The activity starts with the input from the treatment processes. From cradle, i.e. including all upstream activities. A market for a material for treatment (wastes or recyclables) ends with the provision of treatment, i.e. a mix of treatment providers, to activities that generate the reference product as a waste/by-product.
market for used exhaust air roof hood steel, DN 400 | market activity | Waste Treatment & Recycling | 3830:Materials recovery | E - Water supply; sewerage, waste management and remediation activities | used exhaust air roof hood steel, DN 400 | 39310: Slag, dross, scalings and other waste from the manufacture of iron or steel | 'used exhaust air roof hood steel, DN 400' is a solid waste under the category of construction and demolition wastes. It is primarily generated in ventilation system production activities. 'used exhaust air roof hood steel, DN 400' contain the following fractions: zinc coated steel and waste paint. By the database default (and per unit of reference product),'used exhaust air roof hood steel, DN 400' has 0% water on wet mass basis (100% dry matter) and Carbon present is of only fossil origin (0.38% on a dry matter basis). It has no heating value. This kind of by-product (recyclable or waste) is generated from ordinary transforming activities, and as such can be considered for modelling waste outputs of comparable composition. In the ecoinvent database, this by-product is used in the following processes: treatment of used exhaust air roof hood, steel, DN 400. Based on the aforementioned treatments, this by-product receives, it is a non-hazardous waste. This by-product can be modelled on two levels: treatment activity and market activity. The former one refers to the specific technology treating the by-product while the latter level represents a mix of treatments. Users are encouraged to inspect the modelling assumptions of the treatment activities and when selecting the market to additionally inspect the treatment mix. Collection and transportation of this by-product is accounted in the respective market activity, users are advised to inspect and modify the average transportation distances for a case specific modelling. |  | Waste | ecoQuery: https://ecoquery.ecoinvent.org/3.12/cutoff/dataset/14717/documentation This is a market activity, representing a treatment mix. In the case of products needing treatment, market mixes are supplied by the activities treating the product in the geography defined by the market, and they supply the activities needing to treat the product, as they have generated it as a by-product in the Undefined processes (present as a negative input in system models). Transport to the treating facility or losses are also accounted in this type of markets, when relevant.;This is the market for 'used exhaust air roof hood steel, DN 400', in the Global geography.;Transport from producers to consumers of this product in the geography covered by the market is included. The activity starts with the input from the treatment processes. From cradle, i.e. including all upstream activities. A market for a material for treatment (wastes or recyclables) ends with the provision of treatment, i.e. a mix of treatment providers, to activities that generate the reference product as a waste/by-product.
market for used exhaust air valve in-wall housing, plastic/steel | market activity | Waste Treatment & Recycling | 3830:Materials recovery | E - Water supply; sewerage, waste management and remediation activities | used exhaust air valve in-wall housing, plastic/steel | 39310: Slag, dross, scalings and other waste from the manufacture of iron or steel | 'used exhaust air valve in-wall housing, plastic/steel' is a solid waste under the category of construction and demolition wastes. It is primarily generated in ventilation system production activities. 'used exhaust air valve in-wall housing, plastic/steel' contain the following fractions: polyvinylchloride and zinc coated steel. By the database default (and per unit of reference product),'used exhaust air valve in-wall housing, plastic/steel' has 0% water on wet mass basis (100% dry matter) and Carbon present is of only fossil origin (7.98% on a dry matter basis). It has no heating value. This kind of by-product (recyclable or waste) is generated from ordinary transforming activities, and as such can be considered for modelling waste outputs of comparable composition. In the ecoinvent database, this by-product is used in the following processes: treatment of used exhaust air valve, in-wall housing, plastic/steel, DN 125. Based on the aforementioned treatments, this by-product receives, it is a non-hazardous waste. This by-product can be modelled on two levels: treatment activity and market activity. The former one refers to the specific technology treating the by-product while the latter level represents a mix of treatments. Users are encouraged to inspect the modelling assumptions of the treatment activities and when selecting the market to additionally inspect the treatment mix. Collection and transportation of this by-product is accounted in the respective market activity, users are advised to inspect and modify the average transportation distances for a case specific modelling. |  | Waste | ecoQuery: https://ecoquery.ecoinvent.org/3.12/cutoff/dataset/14964/documentation This is a market activity, representing a treatment mix. In the case of products needing treatment, market mixes are supplied by the activities treating the product in the geography defined by the market, and they supply the activities needing to treat the product, as they have generated it as a by-product in the Undefined processes (present as a negative input in system models). Transport to the treating facility or losses are also accounted in this type of markets, when relevant.;This is the market for 'used exhaust air valve in-wall housing, plastic/steel', in the geography of Switzerland.;Transport from producers to consumers of this product in the geography covered by the market is included. The activity starts with the input from the treatment processes. From cradle, i.e. including all upstream activities. A market for a material for treatment (wastes or recyclables) ends with the provision of treatment, i.e. a mix of treatment providers, to activities that generate the reference product as a waste/by-product.
market for used flexible duct aluminium/PET, DN of 125 | market activity | Waste Treatment & Recycling | 3830:Materials recovery | E - Water supply; sewerage, waste management and remediation activities | used flexible duct aluminium/PET, DN of 125 | 39363: Waste and scrap of aluminium | 'used flexible duct aluminium/PET, DN of 125' is a solid waste under the category of construction and demolition wastes. It is primarily generated in ventilation system production activities. 'used flexible duct aluminium/PET, DN of 125' contain the following fractions: polyethylene terephthalane (PET), aluminium, galvanised steel and paperboard. By the database default (and per unit of reference product),'used flexible duct aluminium/PET, DN of 125' has 0% water on wet mass basis (100% dry matter) and Carbon present is of only fossil origin (43.65% on a dry matter basis). It has no heating value. This kind of by-product (recyclable or waste) is generated from ordinary transforming activities, and as such can be considered for modelling waste outputs of comparable composition. In the ecoinvent database, this by-product is used in the following processes: treatment of used flexible duct, aluminium/PET, DN of 125. Based on the aforementioned treatments, this by-product receives, it is a non-hazardous waste. This by-product can be modelled on two levels: treatment activity and market activity. The former one refers to the specific technology treating the by-product while the latter level represents a mix of treatments. Users are encouraged to inspect the modelling assumptions of the treatment activities and when selecting the market to additionally inspect the treatment mix. Collection and transportation of this by-product is accounted in the respective market activity, users are advised to inspect and modify the average transportation distances for a case specific modelling. |  | Waste | ecoQuery: https://ecoquery.ecoinvent.org/3.12/cutoff/dataset/15505/documentation This is a market activity, representing a treatment mix. In the case of products needing treatment, market mixes are supplied by the activities treating the product in the geography defined by the market, and they supply the activities needing to treat the product, as they have generated it as a by-product in the Undefined processes (present as a negative input in system models). Transport to the treating facility or losses are also accounted in this type of markets, when relevant.;This is the market for 'used flexible duct aluminium/PET, DN of 125', in the geography of Switzerland.;Transport from producers to consumers of this product in the geography covered by the market is included. The activity starts with the input from the treatment processes. From cradle, i.e. including all upstream activities. A market for a material for treatment (wastes or recyclables) ends with the provision of treatment, i.e. a mix of treatment providers, to activities that generate the reference product as a waste/by-product.
market for used fluorescent lamp | market activity | Waste Treatment & Recycling | 3830:Materials recovery | E - Water supply; sewerage, waste management and remediation activities | used fluorescent lamp | 39990: Other wastes n.e.c. | 'used fluorescent lamp' is a solid waste under the category of industrial wastes. It is primarily generated in end-of-life of liquid crystal display. 'used fluorescent lamp' contain the following fractions: aluminium, glass cullet and mercury. By the database default (and per unit of reference product),'used fluorescent lamp' has 0% water on wet mass basis (100% dry matter) and Carbon present is of only fossil origin (55.5% on a dry matter basis). It has no heating value. This kind of by-product (recyclable or waste) is generated in a specific treatment process, and as such is not intended to be used as for modelling waste outputs from other activities. In the ecoinvent database, this by-product is used in the following processes: treatment of used fluorescent lamp. Based on the aforementioned treatments, this by-product receives, it is a non-hazardous waste. This by-product can be modelled on two levels: treatment activity and market activity. The former one refers to the specific technology treating the by-product while the latter level represents a mix of treatments. Users are encouraged to inspect the modelling assumptions of the treatment activities and when selecting the market to additionally inspect the treatment mix. Collection and transportation of this by-product is accounted in the respective market activity, users are advised to inspect and modify the average transportation distances for a case specific modelling. |  | Waste | ecoQuery: https://ecoquery.ecoinvent.org/3.12/cutoff/dataset/6197/documentation This is a market activity, representing a treatment mix. In the case of products needing treatment, market mixes are supplied by the activities treating the product in the geography defined by the market, and they supply the activities needing to treat the product, as they have generated it as a by-product in the Undefined processes (present as a negative input in system models). Transport to the treating facility or losses are also accounted in this type of markets, when relevant.;This is the market for 'used fluorescent lamp', in the Global geography.;In this market, expert judgement was used to develop product specific transport distance estimations. The activity starts with the input from the treatment processes. From cradle, i.e. including all upstream activities. A market for a material for treatment (wastes or recyclables) ends with the provision of treatment, i.e. a mix of treatment providers, to activities that generate the reference product as a waste/by-product.
market for used glider, electric scooter | market activity | Waste Treatment & Recycling | 3830:Materials recovery | E - Water supply; sewerage, waste management and remediation activities | used glider, electric scooter | 39990: Other wastes n.e.c. | 'used glider, electric scooter' is a solid waste under the category of industrial wastes. It is primarily generated in end-of-life of an electric scooter. 'used glider, electric scooter' contain the following fractions: aluminium, copper, iron and plastic mixture. By the database default (and per unit of reference product),'used glider, electric scooter' has 0% water on wet mass basis 0% dry matter) and it has no Carbon content. It has no heating value. This kind of by-product (recyclable or waste) is generated from ordinary transforming activities, and as such can be considered for modelling waste outputs of comparable composition. In the ecoinvent database, treatment option/s for this by-product include: mechanical (shredding). Based on the aforementioned treatments, this by-product receives, it is a hazardous waste. This by-product can be modelled on two levels: treatment activity and market activity. The former one refers to the specific technology treating the by-product while the latter level represents a mix of treatments. Users are encouraged to inspect the modelling assumptions of the treatment activities and when selecting the market to additionally inspect the treatment mix. Collection and transportation of this by-product is accounted in the respective market activity, users are advised to inspect and modify the average transportation distances for a case specific modelling. |  | Waste | ecoQuery: https://ecoquery.ecoinvent.org/3.12/cutoff/dataset/1928/documentation This is a market activity, representing a treatment mix. In the case of products needing treatment, market mixes are supplied by the activities treating the product in the geography defined by the market, and they supply the activities needing to treat the product, as they have generated it as a by-product in the Undefined processes (present as a negative input in system models). Transport to the treating facility or losses are also accounted in this type of markets, when relevant.;This is the market for 'used glider, electric scooter', in the Global geography.;Transport from producers to consumers of this product in the geography covered by the market is included. The activity starts with the input from the treatment processes. From cradle, i.e. including all upstream activities. A market for a material for treatment (wastes or recyclables) ends with the provision of treatment, i.e. a mix of treatment providers, to activities that generate the reference product as a waste/by-product.
market for used glider, passenger car | market activity | Waste Treatment & Recycling | 3830:Materials recovery | E - Water supply; sewerage, waste management and remediation activities | used glider, passenger car | 39990: Other wastes n.e.c. | 'used glider, passenger car' is a solid waste under the category of industrial wastes. It is primarily generated in end-of-life of a passenger car. 'used glider, passenger car' contain the following fractions: aluminium, copper, iron and plastic mixture. By the database default (and per unit of reference product),'used glider, passenger car' has 0% water on wet mass basis 0% dry matter) and it has no Carbon content. It has no heating value. This kind of by-product (recyclable or waste) is generated from ordinary transforming activities, and as such can be considered for modelling waste outputs of comparable composition. In the ecoinvent database, treatment option/s for this by-product include: mechanical (shredding). Based on the aforementioned treatments, this by-product receives, it is a hazardous waste. This by-product can be modelled on two levels: treatment activity and market activity. The former one refers to the specific technology treating the by-product while the latter level represents a mix of treatments. Users are encouraged to inspect the modelling assumptions of the treatment activities and when selecting the market to additionally inspect the treatment mix. Collection and transportation of this by-product is accounted in the respective market activity, users are advised to inspect and modify the average transportation distances for a case specific modelling. |  | Waste | ecoQuery: https://ecoquery.ecoinvent.org/3.12/cutoff/dataset/5399/documentation This is a market activity, representing a treatment mix. In the case of products needing treatment, market mixes are supplied by the activities treating the product in the geography defined by the market, and they supply the activities needing to treat the product, as they have generated it as a by-product in the Undefined processes (present as a negative input in system models). Transport to the treating facility or losses are also accounted in this type of markets, when relevant.;This is the market for 'used glider, passenger car', in the Global geography.;Transport from producers to consumers of this product in the geography covered by the market is included. The activity starts with the input from the treatment processes. From cradle, i.e. including all upstream activities. A market for a material for treatment (wastes or recyclables) ends with the provision of treatment, i.e. a mix of treatment providers, to activities that generate the reference product as a waste/by-product.
market for used graphite crucibles | market activity | Batteries | 2790:Manufacture of other electrical equipment | C - Manufacturing | used graphite crucibles | 37950: Artificial graphite; colloidal or semi-colloidal graphite; preparations based on graphite or other carbon in t[…] | used graphite crucibles are a by-product of the production of synthetic graphite. |  | allocatable product | ecoQuery: https://ecoquery.ecoinvent.org/3.12/cutoff/dataset/92509/documentation This is a market activity. Each market represents the consumption mix of a product in a given geography, connecting suppliers with consumers of the same product in the same geographical area. Markets group the producers and also the imports of the product (if relevant) within the same geographical area. They also account for transport to the consumer and for the losses during that process, when relevant.;This is the market for 'used graphite crucibles', in the geography of China.;Transport from producers to consumers of this product in the geography covered by the market is included. This activity starts at the gate of the activitiy that produces used graphite crucibles in China with the product ready for transportation. From cradle, i.e. including all upstream activities. This activity ends with the supply of 1 kg of used graphite crucibles to the consumers of this product within the geography of China. Transport is included.
market for used industrial electronic device | market activity | Waste Treatment & Recycling | 3830:Materials recovery | E - Water supply; sewerage, waste management and remediation activities | used industrial electronic device | 39990: Other wastes n.e.c. | 'used industrial electronic device' is a solid waste under the category of industrial wastes. It is primarily generated in end-of-life of heat and power unit and printed wiring board mounting facility. 'used industrial electronic device' contain the following fractions: used cable, used printed wiring boards and plastic from consumer electronics. By the database default (and per unit of reference product),'used industrial electronic device' has 0% water on wet mass basis (100% dry matter) and Carbon present is of both fossil (8.19% on a dry matter basis), and non-fossil origin (0% on a dry matter basis). It has no heating value. This kind of by-product (recyclable or waste) is generated from ordinary transforming activities, and as such can be considered for modelling waste outputs of comparable composition. In the ecoinvent database, treatment option/s for this by-product include: manual (dismantling). Based on the aforementioned treatments, this by-product receives, it is a non-hazardous waste. In addition, this by-product is used in the following processes: treatment of used industrial electronic device, mechanical treatment. This by-product can be modelled on two levels: treatment activity and market activity. The former one refers to the specific technology treating the by-product while the latter level represents a mix of treatments. Users are encouraged to inspect the modelling assumptions of the treatment activities and when selecting the market to additionally inspect the treatment mix. Collection and transportation of this by-product is accounted in the respective market activity, users are advised to inspect and modify the average transportation distances for a case specific modelling. |  | Waste | ecoQuery: https://ecoquery.ecoinvent.org/3.12/cutoff/dataset/3781/documentation This is a market activity, representing a treatment mix. In the case of products needing treatment, market mixes are supplied by the activities treating the product in the geography defined by the market, and they supply the activities needing to treat the product, as they have generated it as a by-product in the Undefined processes (present as a negative input in system models). Transport to the treating facility or losses are also accounted in this type of markets, when relevant.;This is the market for 'used industrial electronic device', in the Global geography.;mix process of the two disposal ways - the manual dismantling and the mechanical treatment (in a shredder) The activity starts with the input from the treatment processes. From cradle, i.e. including all upstream activities. A market for a material for treatment (wastes or recyclables) ends with the provision of treatment, i.e. a mix of treatment providers, to activities that generate the reference product as a waste/by-product.
market for used insulation spiral-seam duct rockwool, DN 400 | market activity | Waste Treatment & Recycling | 3830:Materials recovery | E - Water supply; sewerage, waste management and remediation activities | used insulation spiral-seam duct rockwool, DN 400 | 39990: Other wastes n.e.c. | 'used insulation spiral-seam duct rockwool, DN 400' is a solid waste under the category of construction and demolition wastes. It is primarily generated in ventilation system production activities. 'used insulation spiral-seam duct rockwool, DN 400' contain the following fractions: rock wool, aluminium and galvanised steel . By the database default (and per unit of reference product),'used insulation spiral-seam duct rockwool, DN 400' has 0% water on wet mass basis (100% dry matter) and Carbon present is of only fossil origin (0.92% on a dry matter basis). It has no heating value. This kind of by-product (recyclable or waste) is generated from ordinary transforming activities, and as such can be considered for modelling waste outputs of comparable composition. In the ecoinvent database, this by-product is used in the following processes: treatment of used insulation spiral-seam duct, rockwool, DN 400, 30 mm. Based on the aforementioned treatments, this by-product receives, it is a non-hazardous waste. This by-product can be modelled on two levels: treatment activity and market activity. The former one refers to the specific technology treating the by-product while the latter level represents a mix of treatments. Users are encouraged to inspect the modelling assumptions of the treatment activities and when selecting the market to additionally inspect the treatment mix. Collection and transportation of this by-product is accounted in the respective market activity, users are advised to inspect and modify the average transportation distances for a case specific modelling. |  | Waste | ecoQuery: https://ecoquery.ecoinvent.org/3.12/cutoff/dataset/15667/documentation This is a market activity, representing a treatment mix. In the case of products needing treatment, market mixes are supplied by the activities treating the product in the geography defined by the market, and they supply the activities needing to treat the product, as they have generated it as a by-product in the Undefined processes (present as a negative input in system models). Transport to the treating facility or losses are also accounted in this type of markets, when relevant.;This is the market for 'used insulation spiral-seam duct rockwool, DN 400', in the Global geography.;Transport from producers to consumers of this product in the geography covered by the market is included. The activity starts with the input from the treatment processes. From cradle, i.e. including all upstream activities. A market for a material for treatment (wastes or recyclables) ends with the provision of treatment, i.e. a mix of treatment providers, to activities that generate the reference product as a waste/by-product.
market for used intermodal shipping container, 20-foot | market activity | Waste Treatment & Recycling | 3830:Materials recovery | E - Water supply; sewerage, waste management and remediation activities | used intermodal shipping container, 20-foot | 39990: Other wastes n.e.c. | 'used intermodal shipping container, 20-foot' is a solid waste under the category of industrial wastes. It is primarily generated in end-of-life of 20-foot intermodal shipping container. 'used intermodal shipping container, 20-foot' contain the following fractions: steel, rubber and wood. By the database default (and per unit of reference product),'used intermodal shipping container, 20-foot' has 0.418238993710698% water on wet mass basis (99.5817610062893% dry matter) and Carbon present is of both fossil (0.91% on a dry matter basis), and non-fossil origin (2.96% on a dry matter basis). It has no heating value. This kind of by-product (recyclable or waste) is generated from ordinary transforming activities, and as such can be considered for modelling waste outputs of comparable composition. In the ecoinvent database, this by-product is used in the following processes: treatment of used intermodal shipping container, 20-foot. Based on the aforementioned treatments, this by-product receives, it is a non-hazardous waste. This by-product can be modelled on two levels: treatment activity and market activity. The former one refers to the specific technology treating the by-product while the latter level represents a mix of treatments. Users are encouraged to inspect the modelling assumptions of the treatment activities and when selecting the market to additionally inspect the treatment mix. Collection and transportation of this by-product is accounted in the respective market activity, users are advised to inspect and modify the average transportation distances for a case specific modelling. |  | Waste | ecoQuery: https://ecoquery.ecoinvent.org/3.12/cutoff/dataset/12881/documentation This is a market activity, representing a treatment mix. In the case of products needing treatment, market mixes are supplied by the activities treating the product in the geography defined by the market, and they supply the activities needing to treat the product, as they have generated it as a by-product in the Undefined processes (present as a negative input in system models). Transport to the treating facility or losses are also accounted in this type of markets, when relevant.;This is the market for 'used intermodal shipping container, 20-foot', in the Global geography.;Transport from producers to consumers of this product in the geography covered by the market is included. The activity starts with the input from the treatment processes. From cradle, i.e. including all upstream activities. A market for a material for treatment (wastes or recyclables) ends with the provision of treatment, i.e. a mix of treatment providers, to activities that generate the reference product as a waste/by-product.
market for used intermodal shipping container, 40-foot | market activity | Waste Treatment & Recycling | 3830:Materials recovery | E - Water supply; sewerage, waste management and remediation activities | used intermodal shipping container, 40-foot | 39990: Other wastes n.e.c. | 'used intermodal shipping container, 40-foot' is a solid waste under the category of industrial wastes. It is primarily generated in end-of-life of 40-foot intermodal shipping container. 'used intermodal shipping container, 40-foot' contain the following fractions: steel, rubber and wood. By the database default (and per unit of reference product),'used intermodal shipping container, 40-foot' has 0.739473684210524% water on wet mass basis (99.2605263157895% dry matter) and Carbon present is of both fossil (1.08% on a dry matter basis), and non-fossil origin (5.21% on a dry matter basis). It has no heating value. This kind of by-product (recyclable or waste) is generated from ordinary transforming activities, and as such can be considered for modelling waste outputs of comparable composition. In the ecoinvent database, this by-product is used in the following processes: treatment of used intermodal shipping container, 40-foot. Based on the aforementioned treatments, this by-product receives, it is a non-hazardous waste. This by-product can be modelled on two levels: treatment activity and market activity. The former one refers to the specific technology treating the by-product while the latter level represents a mix of treatments. Users are encouraged to inspect the modelling assumptions of the treatment activities and when selecting the market to additionally inspect the treatment mix. Collection and transportation of this by-product is accounted in the respective market activity, users are advised to inspect and modify the average transportation distances for a case specific modelling. |  | Waste | ecoQuery: https://ecoquery.ecoinvent.org/3.12/cutoff/dataset/12863/documentation This is a market activity, representing a treatment mix. In the case of products needing treatment, market mixes are supplied by the activities treating the product in the geography defined by the market, and they supply the activities needing to treat the product, as they have generated it as a by-product in the Undefined processes (present as a negative input in system models). Transport to the treating facility or losses are also accounted in this type of markets, when relevant.;This is the market for 'used intermodal shipping container, 40-foot', in the Global geography.;Transport from producers to consumers of this product in the geography covered by the market is included. The activity starts with the input from the treatment processes. From cradle, i.e. including all upstream activities. A market for a material for treatment (wastes or recyclables) ends with the provision of treatment, i.e. a mix of treatment providers, to activities that generate the reference product as a waste/by-product.
market for used intermodal shipping container, 40-foot, high-cube | market activity | Waste Treatment & Recycling | 3830:Materials recovery | E - Water supply; sewerage, waste management and remediation activities | used intermodal shipping container, 40-foot, high-cube | 39990: Other wastes n.e.c. | 'used intermodal shipping container, 40-foot, high-cube' is a solid waste under the category of industrial wastes. It is primarily generated in end-of-life of 20-foot intermodal shipping container. 'used intermodal shipping container, 40-foot, high-cube' contain the following fractions: steel, rubber and wood. By the database default (and per unit of reference product),'used intermodal shipping container, 40-foot, high-cube' has 0.731770833333331% water on wet mass basis (99.2682291666667% dry matter) and Carbon present is of both fossil (1.09% on a dry matter basis), and non-fossil origin (5.16% on a dry matter basis). It has no heating value. This kind of by-product (recyclable or waste) is generated from ordinary transforming activities, and as such can be considered for modelling waste outputs of comparable composition. In the ecoinvent database, this by-product is used in the following processes: treatment of used intermodal shipping container, 40-foot, high-cube. Based on the aforementioned treatments, this by-product receives, it is a non-hazardous waste. This by-product can be modelled on two levels: treatment activity and market activity. The former one refers to the specific technology treating the by-product while the latter level represents a mix of treatments. Users are encouraged to inspect the modelling assumptions of the treatment activities and when selecting the market to additionally inspect the treatment mix. Collection and transportation of this by-product is accounted in the respective market activity, users are advised to inspect and modify the average transportation distances for a case specific modelling. |  | Waste | ecoQuery: https://ecoquery.ecoinvent.org/3.12/cutoff/dataset/14223/documentation This is a market activity, representing a treatment mix. In the case of products needing treatment, market mixes are supplied by the activities treating the product in the geography defined by the market, and they supply the activities needing to treat the product, as they have generated it as a by-product in the Undefined processes (present as a negative input in system models). Transport to the treating facility or losses are also accounted in this type of markets, when relevant.;This is the market for 'used intermodal shipping container, 40-foot, high-cube', in the Global geography.;Transport from producers to consumers of this product in the geography covered by the market is included. The activity starts with the input from the treatment processes. From cradle, i.e. including all upstream activities. A market for a material for treatment (wastes or recyclables) ends with the provision of treatment, i.e. a mix of treatment providers, to activities that generate the reference product as a waste/by-product.
market for used intermodal shipping container, 45-foot, high-cube | market activity | Waste Treatment & Recycling | 3830:Materials recovery | E - Water supply; sewerage, waste management and remediation activities | used intermodal shipping container, 45-foot, high-cube | 39990: Other wastes n.e.c. | 'used intermodal shipping container, 45-foot, high-cube' is a solid waste under the category of industrial wastes. It is primarily generated in end-of-life of 40-foot intermodal shipping container. 'used intermodal shipping container, 45-foot, high-cube' contain the following fractions: steel, rubber and wood. By the database default (and per unit of reference product),'used intermodal shipping container, 45-foot, high-cube' has 0.731770833333331% water on wet mass basis (99.2682291666667% dry matter) and Carbon present is of both fossil (1.02% on a dry matter basis), and non-fossil origin (4.65% on a dry matter basis). It has no heating value. This kind of by-product (recyclable or waste) is generated from ordinary transforming activities, and as such can be considered for modelling waste outputs of comparable composition. In the ecoinvent database, this by-product is used in the following processes: treatment of used intermodal shipping container, 45-foot, high-cube. Based on the aforementioned treatments, this by-product receives, it is a non-hazardous waste. This by-product can be modelled on two levels: treatment activity and market activity. The former one refers to the specific technology treating the by-product while the latter level represents a mix of treatments. Users are encouraged to inspect the modelling assumptions of the treatment activities and when selecting the market to additionally inspect the treatment mix. Collection and transportation of this by-product is accounted in the respective market activity, users are advised to inspect and modify the average transportation distances for a case specific modelling. |  | Waste | ecoQuery: https://ecoquery.ecoinvent.org/3.12/cutoff/dataset/13315/documentation This is a market activity, representing a treatment mix. In the case of products needing treatment, market mixes are supplied by the activities treating the product in the geography defined by the market, and they supply the activities needing to treat the product, as they have generated it as a by-product in the Undefined processes (present as a negative input in system models). Transport to the treating facility or losses are also accounted in this type of markets, when relevant.;This is the market for 'used intermodal shipping container, 45-foot, high-cube', in the Global geography.;Transport from producers to consumers of this product in the geography covered by the market is included. The activity starts with the input from the treatment processes. From cradle, i.e. including all upstream activities. A market for a material for treatment (wastes or recyclables) ends with the provision of treatment, i.e. a mix of treatment providers, to activities that generate the reference product as a waste/by-product.
market for used internal combustion engine, passenger car | market activity | Waste Treatment & Recycling | 3830:Materials recovery | E - Water supply; sewerage, waste management and remediation activities | used internal combustion engine, passenger car | 39990: Other wastes n.e.c. | 'used internal combustion engine, passenger car' is a solid waste under the category of industrial wastes. It is primarily generated in end-of-life of a passenger car. 'used internal combustion engine, passenger car' contain the following fractions: aluminium, copper, iron, spent automotive catalyst and waste mixture. By the database default (and per unit of reference product),'used internal combustion engine, passenger car' has 0% water on wet mass basis 0% dry matter) and it has no Carbon content. It has no heating value. This kind of by-product (recyclable or waste) is generated from ordinary transforming activities, and as such can be considered for modelling waste outputs of comparable composition. In the ecoinvent database, treatment option/s for this by-product include: mechanical (shredding). Based on the aforementioned treatments, this by-product receives, it is a hazardous waste. This by-product can be modelled on two levels: treatment activity and market activity. The former one refers to the specific technology treating the by-product while the latter level represents a mix of treatments. Users are encouraged to inspect the modelling assumptions of the treatment activities and when selecting the market to additionally inspect the treatment mix. Collection and transportation of this by-product is accounted in the respective market activity, users are advised to inspect and modify the average transportation distances for a case specific modelling. |  | Waste | ecoQuery: https://ecoquery.ecoinvent.org/3.12/cutoff/dataset/3967/documentation This is a market activity, representing a treatment mix. In the case of products needing treatment, market mixes are supplied by the activities treating the product in the geography defined by the market, and they supply the activities needing to treat the product, as they have generated it as a by-product in the Undefined processes (present as a negative input in system models). Transport to the treating facility or losses are also accounted in this type of markets, when relevant.;This is the market for 'used internal combustion engine, passenger car', in the Global geography.;Transport from producers to consumers of this product in the geography covered by the market is included. The activity starts with the input from the treatment processes. From cradle, i.e. including all upstream activities. A market for a material for treatment (wastes or recyclables) ends with the provision of treatment, i.e. a mix of treatment providers, to activities that generate the reference product as a waste/by-product.
market for used IT accessory | market activity | Waste Treatment & Recycling | 3830:Materials recovery | E - Water supply; sewerage, waste management and remediation activities | used IT accessory | 39990: Other wastes n.e.c. | 'used IT accessory' is a solid waste under the category of residential, commercial and institutional wastes. It can be sourced in many and various ways and therefore it can belong in the following waste categories: industrial. It is primarily generated in end-of-life of computer keyboard and power adapter. 'used IT accessory' contain the following fractions: aluminium, electronics scrap, iron, used printed wiring boards and waste electric and electronic equipment. By the database default (and per unit of reference product),'used IT accessory' has 0% water on wet mass basis (100% dry matter) and Carbon present is of only fossil origin (47.02% on a dry matter basis). It has no heating value. This kind of by-product (recyclable or waste) is generated from ordinary transforming activities, and as such can be considered for modelling waste outputs of comparable composition. In the ecoinvent database, this by-product is used in the following processes: treatment of used IT accessory, mechanical treatment. Based on the aforementioned treatments, this by-product receives, it is a non-hazardous waste. This by-product can be modelled on two levels: treatment activity and market activity. The former one refers to the specific technology treating the by-product while the latter level represents a mix of treatments. Users are encouraged to inspect the modelling assumptions of the treatment activities and when selecting the market to additionally inspect the treatment mix. Collection and transportation of this by-product is accounted in the respective market activity, users are advised to inspect and modify the average transportation distances for a case specific modelling. |  | Waste | ecoQuery: https://ecoquery.ecoinvent.org/3.12/cutoff/dataset/2638/documentation This is a market activity, representing a treatment mix. In the case of products needing treatment, market mixes are supplied by the activities treating the product in the geography defined by the market, and they supply the activities needing to treat the product, as they have generated it as a by-product in the Undefined processes (present as a negative input in system models). Transport to the treating facility or losses are also accounted in this type of markets, when relevant.;This is the market for 'used IT accessory', in the Global geography.;In this market, expert judgement was used to develop product specific transport distance estimations. The activity starts with the input from the treatment processes. From cradle, i.e. including all upstream activities. A market for a material for treatment (wastes or recyclables) ends with the provision of treatment, i.e. a mix of treatment providers, to activities that generate the reference product as a waste/by-product.
market for used laptop computer | market activity | Waste Treatment & Recycling | 3830:Materials recovery | E - Water supply; sewerage, waste management and remediation activities | used laptop computer | 39990: Other wastes n.e.c. | 'used laptop computer' is a solid waste under the category of residential, commercial and institutional wastes. It can be sourced in many and various ways and therefore it can belong in the following waste categories: industrial. It is primarily generated in end-of-life of laptop computer. 'used laptop computer' contain the following fractions: plastics, glass, copper, cobalt, iron, grapghic paper, gypsum, plastic mixture . By the database default (and per unit of reference product),'used laptop computer' has 0% water on wet mass basis (100% dry matter) and Carbon present is of both fossil (26.03% on a dry matter basis), and non-fossil origin (0% on a dry matter basis). It has no heating value. This kind of by-product (recyclable or waste) is generated from ordinary transforming activities, and as such can be considered for modelling waste outputs of comparable composition. In the ecoinvent database, treatment option/s for this by-product include: manual (dismantling). Based on the aforementioned treatments, this by-product receives, it is a non-hazardous waste. In addition, this by-product is used in the following processes: treatment of used laptop computer, mechanical treatment. This by-product can be modelled on two levels: treatment activity and market activity. The former one refers to the specific technology treating the by-product while the latter level represents a mix of treatments. Users are encouraged to inspect the modelling assumptions of the treatment activities and when selecting the market to additionally inspect the treatment mix. Collection and transportation of this by-product is accounted in the respective market activity, users are advised to inspect and modify the average transportation distances for a case specific modelling. |  | Waste | ecoQuery: https://ecoquery.ecoinvent.org/3.12/cutoff/dataset/3848/documentation This is a market activity, representing a treatment mix. In the case of products needing treatment, market mixes are supplied by the activities treating the product in the geography defined by the market, and they supply the activities needing to treat the product, as they have generated it as a by-product in the Undefined processes (present as a negative input in system models). Transport to the treating facility or losses are also accounted in this type of markets, when relevant.;This is the market for 'used laptop computer', in the Global geography.;Transport from producers to consumers of this product in the geography covered by the market is included. The activity starts with the input from the treatment processes. From cradle, i.e. including all upstream activities. A market for a material for treatment (wastes or recyclables) ends with the provision of treatment, i.e. a mix of treatment providers, to activities that generate the reference product as a waste/by-product.
market for used light commercial vehicle | market activity | Waste Treatment & Recycling | 3830:Materials recovery | E - Water supply; sewerage, waste management and remediation activities | used light commercial vehicle | 39990: Other wastes n.e.c. | 'used light commercial vehicle' is a solid waste under the category of industrial wastes. It can be sourced in many and various ways and therefore it can belong in the following waste categories: commercial and institutional. It is primarily generated in end-of-life of light commercial vehicle. 'used light commercial vehicle' contain the following fractions: emulsion paint, glass, plastic mixture and zinc. The remaining fractions (steel, aluminium cooper and tyres) are allocated and not taken into account. By the database default (and per unit of reference product),'used light commercial vehicle' has 0% water on wet mass basis (100% dry matter) and Carbon present is of both fossil (10.4% on a dry matter basis), and non-fossil origin (0.16% on a dry matter basis). It has no heating value. This kind of by-product (recyclable or waste) is generated from ordinary transforming activities, and as such can be considered for modelling waste outputs of comparable composition. In the ecoinvent database, this by-product is used in the following processes: treatment of used light commercial vehicle. Based on the aforementioned treatments, this by-product receives, it is a non-hazardous waste. This by-product can be modelled on two levels: treatment activity and market activity. The former one refers to the specific technology treating the by-product while the latter level represents a mix of treatments. Users are encouraged to inspect the modelling assumptions of the treatment activities and when selecting the market to additionally inspect the treatment mix. Collection and transportation of this by-product is accounted in the respective market activity, users are advised to inspect and modify the average transportation distances for a case specific modelling. |  | Waste | ecoQuery: https://ecoquery.ecoinvent.org/3.12/cutoff/dataset/2195/documentation This is a market activity, representing a treatment mix. In the case of products needing treatment, market mixes are supplied by the activities treating the product in the geography defined by the market, and they supply the activities needing to treat the product, as they have generated it as a by-product in the Undefined processes (present as a negative input in system models). Transport to the treating facility or losses are also accounted in this type of markets, when relevant.;This is the market for 'used light commercial vehicle', in the Global geography.;This product is generally considered to be used at the production site. Therefore, the market does not contain any transport The activity starts with the input from the treatment processes. From cradle, i.e. including all upstream activities. A market for a material for treatment (wastes or recyclables) ends with the provision of treatment, i.e. a mix of treatment providers, to activities that generate the reference product as a waste/by-product.
market for used Li-ion battery | market activity | Waste Treatment & Recycling | 3830:Materials recovery | E - Water supply; sewerage, waste management and remediation activities | used Li-ion battery | 39990: Other wastes n.e.c. | 'used Li-ion battery' is a solid waste under the category of residential, commercial and institutional wastes. It can be sourced in many and various ways and therefore it can belong in the following waste categories: industrial. It is primarily generated in end-of-life of Li-ion battery, electric bicycle, motor scooter and laptop computer. 'used Li-ion battery' contain the following fractions: cobalt, iron, lithium carbonate, graphical paper, gypsum and plastic waste. By the database default (and per unit of reference product),'used Li-ion battery' has 0% water on wet mass basis (100% dry matter) and Carbon present is of only fossil origin (32.8% on a dry matter basis). It has no heating value. This kind of by-product (recyclable or waste) is generated from ordinary transforming activities, and as such can be considered for modelling waste outputs of comparable composition. In the ecoinvent database, this by-product is used in the following processes: treatment of used Li-ion battery, hydrometallurgical treatment; treatment of used Li-ion battery, pyrometallurgical treatment. Based on the aforementioned treatments, this by-product receives, it is a non-hazardous waste. This by-product can be modelled on two levels: treatment activity and market activity. The former one refers to the specific technology treating the by-product while the latter level represents a mix of treatments. Users are encouraged to inspect the modelling assumptions of the treatment activities and when selecting the market to additionally inspect the treatment mix. Collection and transportation of this by-product is accounted in the respective market activity, users are advised to inspect and modify the average transportation distances for a case specific modelling. |  | Waste | ecoQuery: https://ecoquery.ecoinvent.org/3.12/cutoff/dataset/2817/documentation This is a market activity, representing a treatment mix. In the case of products needing treatment, market mixes are supplied by the activities treating the product in the geography defined by the market, and they supply the activities needing to treat the product, as they have generated it as a by-product in the Undefined processes (present as a negative input in system models). Transport to the treating facility or losses are also accounted in this type of markets, when relevant.;This is the market for 'used Li-ion battery', in the Global geography.;Transport from producers to consumers of this product in the geography covered by the market is included. The activity starts with the input from the treatment processes. From cradle, i.e. including all upstream activities. A market for a material for treatment (wastes or recyclables) ends with the provision of treatment, i.e. a mix of treatment providers, to activities that generate the reference product as a waste/by-product.
market for used liquid crystal display | market activity | Waste Treatment & Recycling | 3830:Materials recovery | E - Water supply; sewerage, waste management and remediation activities | used liquid crystal display | 39990: Other wastes n.e.c. | 'used liquid crystal display' is a solid waste under the category of industrial wastes. It is primarily generated in end-of-life of liquid crystal display. 'used liquid crystal display' contain the following fractions: plastics from electronic consumer goods, plastics from electronic industrial goods, glass, copper, plastic mixture, liquid crystals, aluminium, glass cullet and mercury. By the database default (and per unit of reference product),'used liquid crystal display' has 0% water on wet mass basis (100% dry matter) and Carbon present is of both fossil (30.75% on a dry matter basis), and non-fossil origin (0.01% on a dry matter basis). It has no heating value. This kind of by-product (recyclable or waste) can be generated from ordinary transforming activities, and as such can be considered for modelling waste outputs of comparable composition. In the ecoinvent database, treatment option/s for this by-product include: manual (dismantling). Based on the aforementioned treatments, this by-product receives, it is a non-hazardous waste. In addition, this by-product is used in the following processes: treatment of used liquid crystal display, mechanical treatment. This by-product can be modelled on two levels: treatment activity and market activity. The former one refers to the specific technology treating the by-product while the latter level represents a mix of treatments. Users are encouraged to inspect the modelling assumptions of the treatment activities and when selecting the market to additionally inspect the treatment mix. Collection and transportation of this by-product is accounted in the respective market activity, users are advised to inspect and modify the average transportation distances for a case specific modelling. |  | Waste | ecoQuery: https://ecoquery.ecoinvent.org/3.12/cutoff/dataset/1289/documentation This is a market activity, representing a treatment mix. In the case of products needing treatment, market mixes are supplied by the activities treating the product in the geography defined by the market, and they supply the activities needing to treat the product, as they have generated it as a by-product in the Undefined processes (present as a negative input in system models). Transport to the treating facility or losses are also accounted in this type of markets, when relevant.;This is the market for 'used liquid crystal display', in the Global geography.;Transport from producers to consumers of this product in the geography covered by the market is included. The activity starts with the input from the treatment processes. From cradle, i.e. including all upstream activities. A market for a material for treatment (wastes or recyclables) ends with the provision of treatment, i.e. a mix of treatment providers, to activities that generate the reference product as a waste/by-product.
market for used liquid crystal display module | market activity | Waste Treatment & Recycling | 3821:Treatment and disposal of non-hazardous waste | E - Water supply; sewerage, waste management and remediation activities | used liquid crystal display module | 39990: Other wastes n.e.c. | 'used liquid crystal display module' is a solid waste under the category of industrial wastes. It is primarily generated in end-of-life of tablet, laptop computer and smartphone. 'used liquid crystal display module' contain the following fractions: 0.87% plastics from electronic consumer goods, 0.87% plastics from electronic industrial goods, 82% glass, 0.87% wiring copper, 0.83% liquid crystals, 0.12% ITO coating, 14.5% electronic goods. By the database default (and per unit of reference product),'used liquid crystal display module' has 0% water on wet mass basis (100% dry matter) and Carbon present is of both fossil (32.79% on a dry matter basis), and non-fossil origin (0% on a dry matter basis). It has a higher heating value of 2.835 MJ/kg and a lower heating value of 2.551 MJ/kg . This kind of by-product (recyclable or waste) is generated in a specific treatment process, and as such is not intended to be used as for modelling waste outputs from other activities. In the ecoinvent database, treatment option/s for this by-product include: thermal (municipal incineration). Based on the aforementioned treatments, this by-product receives, it is a non-hazardous waste. This by-product can be modelled on two levels: treatment activity and market activity. The former one refers to the specific technology treating the by-product while the latter level represents a mix of treatments. Users are encouraged to inspect the modelling assumptions of the treatment activities and when selecting the market to additionally inspect the treatment mix. Collection and transportation of this by-product is accounted in the respective market activity, users are advised to inspect and modify the average transportation distances for a case specific modelling. |  | Waste | ecoQuery: https://ecoquery.ecoinvent.org/3.12/cutoff/dataset/17958/documentation This is a market activity, representing a treatment mix. In the case of products needing treatment, market mixes are supplied by the activities treating the product in the geography defined by the market, and they supply the activities needing to treat the product, as they have generated it as a by-product in the Undefined processes (present as a negative input in system models). Transport to the treating facility or losses are also accounted in this type of markets, when relevant. This is the market for 'used liquid crystal display module' in the geography of Switzerland. Transport from producers to consumers of this product in the geography covered by the market is included. The activity starts with the input from the treatment processes. From cradle, i.e. including all upstream activities. A market for a material for treatment (wastes or recyclables) ends with the provision of treatment, i.e. a mix of treatment providers, to activities that generate the reference product as a waste/by-product.
market for used locomotive | market activity | Waste Treatment & Recycling | 3830:Materials recovery | E - Water supply; sewerage, waste management and remediation activities | used locomotive | 39990: Other wastes n.e.c. | 'used locomotive' is a solid waste under the category of industrial wastes. It is primarily generated in end-of-life of locomotive used for rail and passengers transport. 'used locomotive' contain the following fractions: emulsion paint, glass, mineral oil, plastic mixture and polyvinylchloride. By the database default (and per unit of reference product),'used locomotive' has 0% water on wet mass basis (100% dry matter) and Carbon present is of both fossil (10.14% on a dry matter basis), and non-fossil origin (0.22% on a dry matter basis). It has no heating value. This kind of by-product (recyclable or waste) is generated from ordinary transforming activities, and as such can be considered for modelling waste outputs of comparable composition. In the ecoinvent database, this by-product is used in the following processes: treatment of used locomotive. Based on the aforementioned treatments, this by-product receives, it is a non-hazardous waste. This by-product can be modelled on two levels: treatment activity and market activity. The former one refers to the specific technology treating the by-product while the latter level represents a mix of treatments. Users are encouraged to inspect the modelling assumptions of the treatment activities and when selecting the market to additionally inspect the treatment mix. Collection and transportation of this by-product is accounted in the respective market activity, users are advised to inspect and modify the average transportation distances for a case specific modelling. |  | Waste | ecoQuery: https://ecoquery.ecoinvent.org/3.12/cutoff/dataset/7314/documentation This is a market activity, representing a treatment mix. In the case of products needing treatment, market mixes are supplied by the activities treating the product in the geography defined by the market, and they supply the activities needing to treat the product, as they have generated it as a by-product in the Undefined processes (present as a negative input in system models). Transport to the treating facility or losses are also accounted in this type of markets, when relevant.;This is the market for 'used locomotive', in the Global geography.;This product is generally considered to be used at the production site. Therefore, the market does not contain any transport The activity starts with the input from the treatment processes. From cradle, i.e. including all upstream activities. A market for a material for treatment (wastes or recyclables) ends with the provision of treatment, i.e. a mix of treatment providers, to activities that generate the reference product as a waste/by-product.
market for used long liner, steel | market activity | Waste Treatment & Recycling; Infrastructure & Machinery; Fishing & Aquaculture | 0311:Marine fishing | A - Agriculture, forestry and fishing | used long liner, steel | 39370: Vessels and other floating structures for breaking up | 'used long liner, steel' is a solid waste under the category of industrial wastes. It is primarily generated in end-of-life long lining fishing vessels. 'used long liner, steel' contain the following fractions: copper, iron, plastic mixture and rubber. By the database default (and per unit of reference product),'used long liner, steel' has 0% water on wet mass basis (100% dry matter) and it has no Carbon content. It has no heating value. This kind of by-product (recyclable or waste) is generated in a specific treatment process, and as such is not intended to be used as for modelling waste outputs from other activities. In the ecoinvent database, this by-product is used in the following processes: treatment of used long liner, steel. Based on the aforementioned treatments, this by-product receives, it is a non-hazardous waste. This by-product can be modelled on two levels: treatment activity and market activity. The former one refers to the specific technology treating the by-product while the latter level represents a mix of treatments. Users are encouraged to inspect the modelling assumptions of the treatment activities and when selecting the market to additionally inspect the treatment mix. Collection and transportation of this by-product is accounted in the respective market activity, users are advised to inspect and modify the average transportation distances for a case specific modelling. |  | Waste | ecoQuery: https://ecoquery.ecoinvent.org/3.12/cutoff/dataset/20358/documentation This is a market activity, representing a treatment mix. In the case of products needing treatment, market mixes are supplied by the activities treating the product in the geography defined by the market, and they supply the activities needing to treat the product, as they have generated it as a by-product in the Undefined processes (present as a negative input in system models). Transport to the treating facility or losses are also accounted in this type of markets, when relevant.;This is the market for 'used long liner, steel', in the Global geography.;This market connects the supply chain of used long liners, steel from the point of their generation till the place they receive their final treatment. No transportation is considered in this market as the treatment is assumed to be on the shore. Used long liner, steel is any long liner reaching its end of life timeframe. Activity starts after the production of used long liner, steel. From cradle, i.e. including all upstream activities. Activity ends with the provision of used long liner, steel to its relevant consumers (treatment activities).
market for used lorry with refrigeration machine, 16 metric ton | market activity | Waste Treatment & Recycling; Infrastructure & Machinery | 3830:Materials recovery | E - Water supply; sewerage, waste management and remediation activities | used lorry with refrigeration machine, 16 metric ton | 39990: Other wastes n.e.c. | 'used lorry with refrigeration machine, 16 metric ton' is a solid waste under the category of industrial wastes. It is primarily generated in end-of-life of lorry with refrigeration machine, 16 metric ton. 'used lorry with refrigeration machine, 16 metric ton' contain the following fractions: iron, aluminium, copper, steel, emulsion paint, electric and electronic equipment, glass, plastic mixture, polyethylene, polypropylene, polyethylene foam and rubber. By the database default (and per unit of reference product),'used lorry with refrigeration machine, 16 metric ton' has 0% water on wet mass basis (100% dry matter) and Carbon present is of both fossil (11.39% on a dry matter basis), and non-fossil origin (0.12% on a dry matter basis). It has no heating value. This kind of by-product (recyclable or waste) is generated from ordinary transforming activities, and as such can be considered for modelling waste outputs of comparable composition. In the ecoinvent database, this by-product is used in the following processes: treatment of used lorry with refrigeration machine, 16 metric ton. Based on the aforementioned treatments, this by-product receives, it is a non-hazardous waste. This by-product can be modelled on two levels: treatment activity and market activity. The former one refers to the specific technology treating the by-product while the latter level represents a mix of treatments. Users are encouraged to inspect the modelling assumptions of the treatment activities and when selecting the market to additionally inspect the treatment mix. Collection and transportation of this by-product is accounted in the respective market activity, users are advised to inspect and modify the average transportation distances for a case specific modelling. |  | Waste | ecoQuery: https://ecoquery.ecoinvent.org/3.12/cutoff/dataset/13439/documentation This is a market activity, representing a treatment mix. In the case of products needing treatment, market mixes are supplied by the activities treating the product in the geography defined by the market, and they supply the activities needing to treat the product, as they have generated it as a by-product in the Undefined processes (present as a negative input in system models). Transport to the treating facility or losses are also accounted in this type of markets, when relevant.;This is the market for 'used lorry with refrigeration machine, 16 metric ton', in the Global geography.;Transport from producers to consumers of this product in the geography covered by the market is included. The activity starts with the input from the treatment processes. From cradle, i.e. including all upstream activities. A market for a material for treatment (wastes or recyclables) ends with the provision of treatment, i.e. a mix of treatment providers, to activities that generate the reference product as a waste/by-product.
market for used lorry, 16 metric ton | market activity | Waste Treatment & Recycling | 3830:Materials recovery | E - Water supply; sewerage, waste management and remediation activities | used lorry, 16 metric ton | 39990: Other wastes n.e.c. | 'used lorry, 16 metric ton' is a solid waste under the category of industrial wastes. It is primarily generated in end-of-life of 16 metric ton lorry. 'used lorry, 16 metric ton' contain the following fractions: emulsion paint, glass, mineral oil, plastic mixture and zinc. The rest of the fractions (steel, aluminium, copper and tyres) are recycled and reused, so they are not taken into account. By the database default (and per unit of reference product),'used lorry, 16 metric ton' has 0% water on wet mass basis (100% dry matter) and Carbon present is of both fossil (11.39% on a dry matter basis), and non-fossil origin (0.12% on a dry matter basis). It has no heating value. This kind of by-product (recyclable or waste) is generated from ordinary transforming activities, and as such can be considered for modelling waste outputs of comparable composition. In the ecoinvent database, this by-product is used in the following processes: treatment of used lorry, 16 metric ton. Based on the aforementioned treatments, this by-product receives, it is a non-hazardous waste. This by-product can be modelled on two levels: treatment activity and market activity. The former one refers to the specific technology treating the by-product while the latter level represents a mix of treatments. Users are encouraged to inspect the modelling assumptions of the treatment activities and when selecting the market to additionally inspect the treatment mix. Collection and transportation of this by-product is accounted in the respective market activity, users are advised to inspect and modify the average transportation distances for a case specific modelling. |  | Waste | ecoQuery: https://ecoquery.ecoinvent.org/3.12/cutoff/dataset/2216/documentation This is a market activity, representing a treatment mix. In the case of products needing treatment, market mixes are supplied by the activities treating the product in the geography defined by the market, and they supply the activities needing to treat the product, as they have generated it as a by-product in the Undefined processes (present as a negative input in system models). Transport to the treating facility or losses are also accounted in this type of markets, when relevant.;This is the market for 'used lorry, 16 metric ton', in the Global geography.;Transport from producers to consumers of this product in the geography covered by the market is included. The activity starts with the input from the treatment processes. From cradle, i.e. including all upstream activities. A market for a material for treatment (wastes or recyclables) ends with the provision of treatment, i.e. a mix of treatment providers, to activities that generate the reference product as a waste/by-product.
market for used lorry, 28 metric ton | market activity | Waste Treatment & Recycling | 3830:Materials recovery | E - Water supply; sewerage, waste management and remediation activities | used lorry, 28 metric ton | 39990: Other wastes n.e.c. | 'used lorry, 28 metric ton' is a solid waste under the category of industrial wastes. It is primarily generated in end-of-life of 28 metric ton lorry. 'used lorry, 28 metric ton' contain the following fractions: emulsion paint, glass, mineral oil, plastic mixture and zinc. The rest of the fractions (steel, aluminium, copper and tyres) are recycled and reused, so they are not taken into account. By the database default (and per unit of reference product),'used lorry, 28 metric ton' has 0% water on wet mass basis (100% dry matter) and Carbon present is of both fossil (11.37% on a dry matter basis), and non-fossil origin (0.12% on a dry matter basis). It has no heating value. This kind of by-product (recyclable or waste) is generated from ordinary transforming activities, and as such can be considered for modelling waste outputs of comparable composition. In the ecoinvent database, this by-product is used in the following processes: treatment of used lorry, 28 metric ton. Based on the aforementioned treatments, this by-product receives, it is a non-hazardous waste. This by-product can be modelled on two levels: treatment activity and market activity. The former one refers to the specific technology treating the by-product while the latter level represents a mix of treatments. Users are encouraged to inspect the modelling assumptions of the treatment activities and when selecting the market to additionally inspect the treatment mix. Collection and transportation of this by-product is accounted in the respective market activity, users are advised to inspect and modify the average transportation distances for a case specific modelling. |  | Waste | ecoQuery: https://ecoquery.ecoinvent.org/3.12/cutoff/dataset/5358/documentation This is a market activity, representing a treatment mix. In the case of products needing treatment, market mixes are supplied by the activities treating the product in the geography defined by the market, and they supply the activities needing to treat the product, as they have generated it as a by-product in the Undefined processes (present as a negative input in system models). Transport to the treating facility or losses are also accounted in this type of markets, when relevant.;This is the market for 'used lorry, 28 metric ton', in the Global geography.;This product is generally considered to be used at the production site. Therefore, the market does not contain any transport The activity starts with the input from the treatment processes. From cradle, i.e. including all upstream activities. A market for a material for treatment (wastes or recyclables) ends with the provision of treatment, i.e. a mix of treatment providers, to activities that generate the reference product as a waste/by-product.
market for used lorry, 40 metric ton | market activity | Waste Treatment & Recycling | 3830:Materials recovery | E - Water supply; sewerage, waste management and remediation activities | used lorry, 40 metric ton | 39990: Other wastes n.e.c. | 'used lorry, 40 metric ton' is a solid waste under the category of industrial wastes. It is primarily generated in end-of-life of 40 metric ton lorry. 'used lorry, 40 metric ton' contain the following fractions: emulsion paint, glass, mineral oil, plastic mixture and zinc. The rest of the fractions (steel, aluminium, copper and tyres) are recycled and reused, so they are not taken into account. By the database default (and per unit of reference product),'used lorry, 40 metric ton' has 0% water on wet mass basis (100% dry matter) and Carbon present is of both fossil (11.44% on a dry matter basis), and non-fossil origin (0.13% on a dry matter basis). It has no heating value. This kind of by-product (recyclable or waste) is generated from ordinary transforming activities, and as such can be considered for modelling waste outputs of comparable composition. In the ecoinvent database, this by-product is used in the following processes: treatment of used lorry, 40 metric ton. Based on the aforementioned treatments, this by-product receives, it is a non-hazardous waste. This by-product can be modelled on two levels: treatment activity and market activity. The former one refers to the specific technology treating the by-product while the latter level represents a mix of treatments. Users are encouraged to inspect the modelling assumptions of the treatment activities and when selecting the market to additionally inspect the treatment mix. Collection and transportation of this by-product is accounted in the respective market activity, users are advised to inspect and modify the average transportation distances for a case specific modelling. |  | Waste | ecoQuery: https://ecoquery.ecoinvent.org/3.12/cutoff/dataset/1174/documentation This is a market activity, representing a treatment mix. In the case of products needing treatment, market mixes are supplied by the activities treating the product in the geography defined by the market, and they supply the activities needing to treat the product, as they have generated it as a by-product in the Undefined processes (present as a negative input in system models). Transport to the treating facility or losses are also accounted in this type of markets, when relevant.;This is the market for 'used lorry, 40 metric ton', in the Global geography.;This product is generally considered to be used at the production site. Therefore, the market does not contain any transport The activity starts with the input from the treatment processes. From cradle, i.e. including all upstream activities. A market for a material for treatment (wastes or recyclables) ends with the provision of treatment, i.e. a mix of treatment providers, to activities that generate the reference product as a waste/by-product.
market for used metallurgical coke | market activity | Waste Treatment & Recycling | 3821:Treatment and disposal of non-hazardous waste | E - Water supply; sewerage, waste management and remediation activities | used metallurgical coke | 3999: Other wastes n.e.c. | used metallurgical coke' is a solid waste under the category of industrial wastes. It is primarily generated in synthetic graphite production for use in batteries. 'used metallurgical coke' contains the following fractions: 100% used metallurgical coke. By the database default (and per unit of reference product),'used metallurgical coke' has 0% water on wet mass basis (100% dry matter) and Carbon present is of only fossil origin (87% on a dry matter basis). It has no heating value. This kind of by-product (recyclable or waste) is generated from ordinary transforming activities, and as such can be considered for modelling waste outputs of comparable composition. This by-product can be modelled on two levels: treatment activity and market activity. The former one refers to the specific technology treating the by-product while the latter level represents a mix of treatments. Users are encouraged to inspect the modelling assumptions of the treatment activities and when selecting the market to additionally inspect the treatment mix. Collection and transportation of this by-product is accounted in the respective market activity, users are advised to inspect and modify the average transportation distances for a case specific modelling. |  | Waste | ecoQuery: https://ecoquery.ecoinvent.org/3.12/cutoff/dataset/92992/documentation This is a market activity, representing a treatment mix. In the case of products needing treatment, market mixes are supplied by the activities treating the product in the geography defined by the market, and they supply the activities needing to treat the product, as they have generated it as a by-product in the Undefined processes (present as a negative input in system models). Transport to the treating facility or losses are also accounted in this type of markets, when relevant.;This is the market for 'used metallurgical coke' in China. Transport from producers to consumers of this product in the geography covered by the market is included. The activity starts with the input from the treatment processes. From cradle, i.e. including all upstream activities. A market for a material for treatment (wastes or recyclables) ends with the provision of treatment, i.e. a mix of treatment providers, to activities that generate the reference product as a waste/by-product.
market for used motor scooter | market activity | Waste Treatment & Recycling | 3830:Materials recovery | E - Water supply; sewerage, waste management and remediation activities | used motor scooter | 39990: Other wastes n.e.c. | 'used motor scooter' is a solid waste under the category of industrial wastes. It is primarily generated in end-of-life of motor scooter. 'used motor scooter' contain the following fractions: batteries, plastic mixture, rubber, zinc, aluminium and steel. By the database default (and per unit of reference product),'used motor scooter' has 0% water on wet mass basis (100% dry matter) and Carbon present is of both fossil (26.94% on a dry matter basis), and non-fossil origin (0.09% on a dry matter basis). It has no heating value. This kind of by-product (recyclable or waste) is generated from ordinary transforming activities, and as such can be considered for modelling waste outputs of comparable composition. In the ecoinvent database, this by-product is used in the following processes: treatment of used motor scooter. Based on the aforementioned treatments, this by-product receives, it is a non-hazardous waste. This by-product can be modelled on two levels: treatment activity and market activity. The former one refers to the specific technology treating the by-product while the latter level represents a mix of treatments. Users are encouraged to inspect the modelling assumptions of the treatment activities and when selecting the market to additionally inspect the treatment mix. Collection and transportation of this by-product is accounted in the respective market activity, users are advised to inspect and modify the average transportation distances for a case specific modelling. |  | Waste | ecoQuery: https://ecoquery.ecoinvent.org/3.12/cutoff/dataset/5706/documentation This is a market activity, representing a treatment mix. In the case of products needing treatment, market mixes are supplied by the activities treating the product in the geography defined by the market, and they supply the activities needing to treat the product, as they have generated it as a by-product in the Undefined processes (present as a negative input in system models). Transport to the treating facility or losses are also accounted in this type of markets, when relevant.;This is the market for 'used motor scooter', in the Global geography.;This product is generally considered to be used at the production site. Therefore, the market does not contain any transport The activity starts with the input from the treatment processes. From cradle, i.e. including all upstream activities. A market for a material for treatment (wastes or recyclables) ends with the provision of treatment, i.e. a mix of treatment providers, to activities that generate the reference product as a waste/by-product.
market for used Ni-metal hydride battery | market activity | Waste Treatment & Recycling | 3830:Materials recovery | E - Water supply; sewerage, waste management and remediation activities | used Ni-metal hydride battery | 39990: Other wastes n.e.c. | 'used Ni-metal hydride battery' is a solid waste under the category of industrial wastes. It is primarily generated in end-of-life of Ni-metal hydride battery, motor scooter and desktop computer. 'used Ni-metal hydride battery' contain the following fractions: iron, plastic mixture. By the database default (and per unit of reference product),'used Ni-metal hydride battery' has 0% water on wet mass basis (100% dry matter) and Carbon present is of only fossil origin (9.5% on a dry matter basis). It has no heating value. This kind of by-product (recyclable or waste) is generated from ordinary transforming activities, and as such can be considered for modelling waste outputs of comparable composition. In the ecoinvent database, this by-product is used in the following processes: treatment of used Ni-metal hydride battery, pyrometallurgical treatment. Based on the aforementioned treatments, this by-product receives, it is a non-hazardous waste. This by-product can be modelled on two levels: treatment activity and market activity. The former one refers to the specific technology treating the by-product while the latter level represents a mix of treatments. Users are encouraged to inspect the modelling assumptions of the treatment activities and when selecting the market to additionally inspect the treatment mix. Collection and transportation of this by-product is accounted in the respective market activity, users are advised to inspect and modify the average transportation distances for a case specific modelling. |  | Waste | ecoQuery: https://ecoquery.ecoinvent.org/3.12/cutoff/dataset/2832/documentation This is a market activity, representing a treatment mix. In the case of products needing treatment, market mixes are supplied by the activities treating the product in the geography defined by the market, and they supply the activities needing to treat the product, as they have generated it as a by-product in the Undefined processes (present as a negative input in system models). Transport to the treating facility or losses are also accounted in this type of markets, when relevant.;This is the market for 'used Ni-metal hydride battery', in the Global geography.;Transport from producers to consumers of this product in the geography covered by the market is included. The activity starts with the input from the treatment processes. From cradle, i.e. including all upstream activities. A market for a material for treatment (wastes or recyclables) ends with the provision of treatment, i.e. a mix of treatment providers, to activities that generate the reference product as a waste/by-product.
market for used nitrate salts, for solar power application | market activity | Chemicals | 4220:Construction of utility projects | F - Construction | used nitrate salts, for solar power application | 34240: Phosphates of triammonium; salts and peroxysalts of inorganic acids and metals n.e.c. | 'used nitrate salts, for solar power application' is an inorganic substance with a CAS no. : . It is called 'sodium nitrate, technical grade and potassium nitrate, technical grade to nitrate salts, for solar power application' under IUPAC naming and its molecular formula is: NaNO3 and KNO3 (commonly 60% : 40%) for reuse. It is solid under normal conditions of temperature and pressure. It is modelled as a mixture of 98% pure substances. Modelling this substance in a solution requires the user to add the solvent of their choice in their models. There is no publicly available information about the consumption of this substance on a consumer level. There is no publicly available information about the consumption of this substance on industrial sites. |  | allocatable product | ecoQuery: https://ecoquery.ecoinvent.org/3.12/cutoff/dataset/21997/documentation This is a market activity. Each market represents the consumption mix of a product in a given geography, connecting suppliers with consumers of the same product in the same geographical area. Markets group the producers and also the imports of the product (if relevant) within the same geographical area. They also account for transport to the consumer and for the losses during that process, when relevant.;This is the market for 'used nitrate salts, for solar power application', in the Global geography. This is a constrained market for consequential system model, for attributional system models, this is a regular market. In the case of consequential system model, details about the marginal consumer can be found in the comment of the conditional exchange (by-product).;This market contains no transport or losses, as they are irrelevant for the delivered product.;'used nitrate salts, for solar power application' represents the mixing of the used inorganic substances sodium nitrate, technical grade and potassium nitrate, technical grade to nitrate salts, for solar power application with the molecular formulas: NaNO3 and KNO3 (commonly 60% : 40%) for reuse. It is solid under normal conditions of temperature and pressure. It is modelled as a mixture of 98% pure substances. The activity starts with used nitrate salts, for solar power application leaving the site of the concentrating solar power (CSP) plant, in which it was used. at the point of dataset creation the end of the lifetime of first generation CSP plants lies at least 30 years into the future. Therefore, the fate of nitrate salts used in these plants remains uncertain. It is currently assumed that they can be reused in future plants. Transport requirements are unknown and not considered in this dataset, they shall be considered case specific. From cradle, i.e. including all upstream activities. The activity ends with the reception of used nitrate salts, for solar power application at the consuming entity.
market for used outside air intake stainless steel, DN 370 | market activity | Waste Treatment & Recycling | 3830:Materials recovery | E - Water supply; sewerage, waste management and remediation activities | used outside air intake stainless steel, DN 370 | 39310: Slag, dross, scalings and other waste from the manufacture of iron or steel | 'used outside air intake stainless steel, DN 370' is a solid waste under the category of industrial wastes. It is primarily generated in end-of-life of outside air intake stainless steel, DN 370. 'used outside air intake stainless steel, DN 370' contain the following fractions: stainless steel and polyethylene/polypropylene . By the database default (and per unit of reference product),'used outside air intake stainless steel, DN 370' has 0% water on wet mass basis (100% dry matter) and Carbon present is of only fossil origin (5.2% on a dry matter basis). It has no heating value. This kind of by-product (recyclable or waste) is generated from ordinary transforming activities, and as such can be considered for modelling waste outputs of comparable composition. In the ecoinvent database, this by-product is used in the following processes: treatment of used outside air intake, stainless steel, DN 370. Based on the aforementioned treatments, this by-product receives, it is a non-hazardous waste. This by-product can be modelled on two levels: treatment activity and market activity. The former one refers to the specific technology treating the by-product while the latter level represents a mix of treatments. Users are encouraged to inspect the modelling assumptions of the treatment activities and when selecting the market to additionally inspect the treatment mix. Collection and transportation of this by-product is accounted in the respective market activity, users are advised to inspect and modify the average transportation distances for a case specific modelling. |  | Waste | ecoQuery: https://ecoquery.ecoinvent.org/3.12/cutoff/dataset/14652/documentation This is a market activity, representing a treatment mix. In the case of products needing treatment, market mixes are supplied by the activities treating the product in the geography defined by the market, and they supply the activities needing to treat the product, as they have generated it as a by-product in the Undefined processes (present as a negative input in system models). Transport to the treating facility or losses are also accounted in this type of markets, when relevant.;This is the market for 'used outside air intake stainless steel, DN 370', in the Global geography.;Transport from producers to consumers of this product in the geography covered by the market is included. The activity starts with the input from the treatment processes. From cradle, i.e. including all upstream activities. A market for a material for treatment (wastes or recyclables) ends with the provision of treatment, i.e. a mix of treatment providers, to activities that generate the reference product as a waste/by-product.
market for used perfluoropentane | market activity | Waste Treatment & Recycling | 3822:Treatment and disposal of hazardous waste | E - Water supply; sewerage, waste management and remediation activities | used perfluoropentane | 39931: Pharmaceutical waste | 'used perfluoropentane' is a solid waste under the category of industrial wastes. It is primarily generated in end-of-life of heat and power generation unit. 'used perfluoropentane' contain the following fractions: 100% perfluoropentane (C5F12). By the database default (and per unit of reference product),'used perfluoropentane' has 0% water on wet mass basis (100% dry matter) and Carbon present is of only fossil origin (9.53% on a dry matter basis). It has a lower heating value of 6.32 MJ/kg . This kind of by-product (recyclable or waste) is generated from ordinary transforming activities, and as such can be considered for modelling waste outputs of comparable composition. In the ecoinvent database, this by-product is used in the following processes: treatment of spent perfluoropentane. Based on the aforementioned treatments, this by-product receives, it is a non-hazardous waste. This by-product can be modelled on two levels: treatment activity and market activity. The former one refers to the specific technology treating the by-product while the latter level represents a mix of treatments. Users are encouraged to inspect the modelling assumptions of the treatment activities and when selecting the market to additionally inspect the treatment mix. Collection and transportation of this by-product is accounted in the respective market activity, users are advised to inspect and modify the average transportation distances for a case specific modelling. | 678-26-2 | Waste | ecoQuery: https://ecoquery.ecoinvent.org/3.12/cutoff/dataset/9116/documentation This is a market activity, representing a treatment mix. In the case of products needing treatment, market mixes are supplied by the activities treating the product in the geography defined by the market, and they supply the activities needing to treat the product, as they have generated it as a by-product in the Undefined processes (present as a negative input in system models). Transport to the treating facility or losses are also accounted in this type of markets, when relevant.;This is the market for 'used perfluoropentane', in the Global geography.;Transport from producers to consumers of this product in the geography covered by the market is included. The activity starts with the input from the treatment processes. From cradle, i.e. including all upstream activities. A market for a material for treatment (wastes or recyclables) ends with the provision of treatment, i.e. a mix of treatment providers, to activities that generate the reference product as a waste/by-product.
market for used powertrain from electric passenger car, manual dismantling | market activity | Waste Treatment & Recycling | 3830:Materials recovery | E - Water supply; sewerage, waste management and remediation activities | used powertrain from electric passenger car, manual dismantling | 39990: Other wastes n.e.c. | 'used powertrain from electric passenger car, manual dismantling' is a solid waste under the category of industrial wastes. It is primarily generated in end-a-life an electric passenger car. 'used powertrain from electric passenger car, manual dismantling' contain the following fractions: aluminium, copper,electronic scrap, iron and plastic from industrial electronics. By the database default (and per unit of reference product),'used powertrain from electric passenger car, manual dismantling' has 0% water on wet mass basis (0% dry matter) and it has no Carbon content. It has no heating value. This kind of by-product (recyclable or waste) is generated from ordinary transforming activities, and as such can be considered for modelling waste outputs of comparable composition. In the ecoinvent database, treatment option/s for this by-product include: manual (dismantling). Based on the aforementioned treatments, this by-product receives, it is a non-hazardous waste. This by-product can be modelled on two levels: treatment activity and market activity. The former one refers to the specific technology treating the by-product while the latter level represents a mix of treatments. Users are encouraged to inspect the modelling assumptions of the treatment activities and when selecting the market to additionally inspect the treatment mix. Collection and transportation of this by-product is accounted in the respective market activity, users are advised to inspect and modify the average transportation distances for a case specific modelling. |  | Waste | ecoQuery: https://ecoquery.ecoinvent.org/3.12/cutoff/dataset/9612/documentation This is a market activity, representing a treatment mix. In the case of products needing treatment, market mixes are supplied by the activities treating the product in the geography defined by the market, and they supply the activities needing to treat the product, as they have generated it as a by-product in the Undefined processes (present as a negative input in system models). Transport to the treating facility or losses are also accounted in this type of markets, when relevant.;This is the market for 'used powertrain from electric passenger car, manual dismantling', in the Global geography.;Transport from producers to consumers of this product in the geography covered by the market is included. The activity starts with the input from the treatment processes. From cradle, i.e. including all upstream activities. A market for a material for treatment (wastes or recyclables) ends with the provision of treatment, i.e. a mix of treatment providers, to activities that generate the reference product as a waste/by-product.
market for used powertrain, electric scooter | market activity | Waste Treatment & Recycling | 3830:Materials recovery | E - Water supply; sewerage, waste management and remediation activities | used powertrain, electric scooter | 39990: Other wastes n.e.c. | 'used powertrain, electric scooter' is a solid waste under the category of industrial wastes. It is primarily generated in end-of-life of an electric scooter. 'used powertrain, electric scooter' contain the following fractions: aluminium, copper, electronic scrap and iron. By the database default (and per unit of reference product),'used powertrain, electric scooter' has 0% water on wet mass basis (0% dry matter) and it has no Carbon content. It has no heating value. This kind of by-product (recyclable or waste) is generated from ordinary transforming activities, and as such can be considered for modelling waste outputs of comparable composition. In the ecoinvent database, treatment option/s for this by-product include: manual (dismantling). Based on the aforementioned treatments, this by-product receives, it is a non-hazardous waste. This by-product can be modelled on two levels: treatment activity and market activity. The former one refers to the specific technology treating the by-product while the latter level represents a mix of treatments. Users are encouraged to inspect the modelling assumptions of the treatment activities and when selecting the market to additionally inspect the treatment mix. Collection and transportation of this by-product is accounted in the respective market activity, users are advised to inspect and modify the average transportation distances for a case specific modelling. |  | Waste | ecoQuery: https://ecoquery.ecoinvent.org/3.12/cutoff/dataset/9697/documentation This is a market activity, representing a treatment mix. In the case of products needing treatment, market mixes are supplied by the activities treating the product in the geography defined by the market, and they supply the activities needing to treat the product, as they have generated it as a by-product in the Undefined processes (present as a negative input in system models). Transport to the treating facility or losses are also accounted in this type of markets, when relevant.;This is the market for 'used powertrain, electric scooter', in the Global geography.;Transport from producers to consumers of this product in the geography covered by the market is included. The activity starts with the input from the treatment processes. From cradle, i.e. including all upstream activities. A market for a material for treatment (wastes or recyclables) ends with the provision of treatment, i.e. a mix of treatment providers, to activities that generate the reference product as a waste/by-product.
market for used printed wiring boards | market activity | Waste Treatment & Recycling; Electronics | 3830:Materials recovery | E - Water supply; sewerage, waste management and remediation activities | used printed wiring boards | 39990: Other wastes n.e.c. | 'used printed wiring boards' is a solid waste under the category of industrial wastes. It is primarily generated in end-of-life of warious electric devices. 'used printed wiring boards' contain the following fractions: 100% electronics scrap. By the database default (and per unit of reference product),'used printed wiring boards' has 0% water on wet mass basis (100% dry matter) and Carbon present is of both fossil (19.37% on a dry matter basis), and non-fossil origin (0.1% on a dry matter basis). It has no heating value. This kind of by-product (recyclable or waste) is generated from ordinary transforming activities, and as such can be considered for modelling waste outputs of comparable composition. In the ecoinvent database, treatment option/s for this by-product include: mechanical (shredding). Based on the aforementioned treatments, this by-product receives, it is a hazardous waste. This by-product can be modelled on two levels: treatment activity and market activity. The former one refers to the specific technology treating the by-product while the latter level represents a mix of treatments. Users are encouraged to inspect the modelling assumptions of the treatment activities and when selecting the market to additionally inspect the treatment mix. Collection and transportation of this by-product is accounted in the respective market activity, users are advised to inspect and modify the average transportation distances for a case specific modelling. |  | Waste | ecoQuery: https://ecoquery.ecoinvent.org/3.12/cutoff/dataset/8479/documentation This is a market activity, representing a treatment mix. In the case of products needing treatment, market mixes are supplied by the activities treating the product in the geography defined by the market, and they supply the activities needing to treat the product, as they have generated it as a by-product in the Undefined processes (present as a negative input in system models). Transport to the treating facility or losses are also accounted in this type of markets, when relevant.;This is the market for 'used printed wiring boards', in the Global geography.;In this market, expert judgement was used to develop product specific transport distance estimations. The activity starts with the input from the treatment processes. From cradle, i.e. including all upstream activities. A market for a material for treatment (wastes or recyclables) ends with the provision of treatment, i.e. a mix of treatment providers, to activities that generate the reference product as a waste/by-product.
market for used printer, laser | market activity | Waste Treatment & Recycling | 3830:Materials recovery | E - Water supply; sewerage, waste management and remediation activities | used printer, laser | 39990: Other wastes n.e.c. | 'used printer, laser' is a solid waste under the category of residential, commercial and institutional wastes. It can be sourced in many and various ways and therefore it can belong in the following waste categories: industrial. It is primarily generated in end-of-life of a laser printer. 'used printer, laser' contain the following fractions: plastic from consumer electronics, polystyrene, electronics scrap and copper. By the database default (and per unit of reference product),'used printer, laser' has 0% water on wet mass basis (100% dry matter) and Carbon present is of only fossil origin (58.37% on a dry matter basis). It has no heating value. This kind of by-product (recyclable or waste) is generated from ordinary transforming activities, and as such can be considered for modelling waste outputs of comparable composition. In the ecoinvent database, treatment option/s for this by-product include: manual (dismantling). Based on the aforementioned treatments, this by-product receives, it is a non-hazardous waste. In addition, this by-product is used in the following processes: treatment of used printer, laser, by mechanical treatment. This by-product can be modelled on two levels: treatment activity and market activity. The former one refers to the specific technology treating the by-product while the latter level represents a mix of treatments. Users are encouraged to inspect the modelling assumptions of the treatment activities and when selecting the market to additionally inspect the treatment mix. Collection and transportation of this by-product is accounted in the respective market activity, users are advised to inspect and modify the average transportation distances for a case specific modelling. |  | Waste | ecoQuery: https://ecoquery.ecoinvent.org/3.12/cutoff/dataset/8465/documentation This is a market activity, representing a treatment mix. In the case of products needing treatment, market mixes are supplied by the activities treating the product in the geography defined by the market, and they supply the activities needing to treat the product, as they have generated it as a by-product in the Undefined processes (present as a negative input in system models). Transport to the treating facility or losses are also accounted in this type of markets, when relevant.;This is the market for 'used printer, laser', in the Global geography.;Transport from producers to consumers of this product in the geography covered by the market is included. The activity starts with the input from the treatment processes. From cradle, i.e. including all upstream activities. A market for a material for treatment (wastes or recyclables) ends with the provision of treatment, i.e. a mix of treatment providers, to activities that generate the reference product as a waste/by-product.
market for used purse seiner, steel | market activity | Fishing & Aquaculture; Waste Treatment & Recycling | 0311:Marine fishing | A - Agriculture, forestry and fishing | used purse seiner, steel | 94312: Ship-breaking and other dismantling of wrecks services | 'used purse seiner, steel' is a solid waste under the category of industrial wastes. It is primarily generated in end-of-life fishing vessel. 'used purse seiner, steel' contain the following fractions: copper, iron, lead, plastic mixture and polyethylene. By the database default (and per unit of reference product),'used purse seiner, steel' has 0% water on wet mass basis (100% dry matter) and Carbon present is of both fossil (6.46% on a dry matter basis), and non-fossil origin (0.08% on a dry matter basis). It has no heating value. This kind of by-product (recyclable or waste) is generated in a specific treatment process, and as such is not intended to be used as for modelling waste outputs from other activities. In the ecoinvent database, this by-product is used in the following processes: treatment of used purse seiner, steel. Based on the aforementioned treatments, this by-product receives, it is a non-hazardous waste. This by-product can be modelled on two levels: treatment activity and market activity. The former one refers to the specific technology treating the by-product while the latter level represents a mix of treatments. Users are encouraged to inspect the modelling assumptions of the treatment activities and when selecting the market to additionally inspect the treatment mix. Collection and transportation of this by-product is accounted in the respective market activity, users are advised to inspect and modify the average transportation distances for a case specific modelling. |  | Waste | ecoQuery: https://ecoquery.ecoinvent.org/3.12/cutoff/dataset/17866/documentation This is a market activity, representing a treatment mix. In the case of products needing treatment, market mixes are supplied by the activities treating the product in the geography defined by the market, and they supply the activities needing to treat the product, as they have generated it as a by-product in the Undefined processes (present as a negative input in system models). Transport to the treating facility or losses are also accounted in this type of markets, when relevant.;This is the market for 'used purse seiner, steel', in the Global geography.;This market connects the supply chain of used purse seiners, steel from the point of their generation till the place they receive their final treatment. No transportation is considered in this market as the treatment is assumed to be on the shore. Used purse seiner, steel is any purse seiner, steel reaching its end of life timeframe. Activity starts after the production of purse seiner, steel. From cradle, i.e. including all upstream activities. Activity ends with the provision of used purse seiner, steel to its relevant consumers (treatment activities).
market for used purse seiner, wood | market activity | Fishing & Aquaculture; Waste Treatment & Recycling | 0311:Marine fishing | A - Agriculture, forestry and fishing | used purse seiner, wood | 94312: Ship-breaking and other dismantling of wrecks services | 'used purse seiner, wood' is a solid waste under the category of industrial wastes. It is primarily generated in end-of-life fishing vessel. 'used purse seiner, wood' contain the following fractions: copper, iron, lead, zinc, plastic mixture, polyethylene, wood and textile. By the database default (and per unit of reference product),'used purse seiner, wood' has 14.3616% water on wet mass basis (85.6384% dry matter) and Carbon present is of both fossil (1.16% on a dry matter basis), and non-fossil origin (40.34% on a dry matter basis). It has no heating value. This kind of by-product (recyclable or waste) is generated in a specific treatment process, and as such is not intended to be used as for modelling waste outputs from other activities. In the ecoinvent database, this by-product is used in the following processes: treatment of used purse seiner, wood. Based on the aforementioned treatments, this by-product receives, it is a non-hazardous waste. This by-product can be modelled on two levels: treatment activity and market activity. The former one refers to the specific technology treating the by-product while the latter level represents a mix of treatments. Users are encouraged to inspect the modelling assumptions of the treatment activities and when selecting the market to additionally inspect the treatment mix. Collection and transportation of this by-product is accounted in the respective market activity, users are advised to inspect and modify the average transportation distances for a case specific modelling. |  | Waste | ecoQuery: https://ecoquery.ecoinvent.org/3.12/cutoff/dataset/18795/documentation This is a market activity, representing a treatment mix. In the case of products needing treatment, market mixes are supplied by the activities treating the product in the geography defined by the market, and they supply the activities needing to treat the product, as they have generated it as a by-product in the Undefined processes (present as a negative input in system models). Transport to the treating facility or losses are also accounted in this type of markets, when relevant.;This is the market for 'used purse seiner, wood', in the Global geography.;This market connects the supply chain of used purse seiners, wooden from the point of their generation till the place they receive their final treatment. No transportation is considered in this market as the treatment is assumed to be on the shore. Used purse seiner, wooden is any purse seiner, wooden reaching its end of life timeframe. The activity starts with the input from the treatment processes. From cradle, i.e. including all upstream activities. A market for a material for treatment (wastes or recyclables) ends with the provision of treatment, i.e. a mix of treatment providers, to activities that generate the reference product as a waste/by-product.
market for used railway track | market activity | Waste Treatment & Recycling | 3830:Materials recovery | E - Water supply; sewerage, waste management and remediation activities | used railway track | 39990: Other wastes n.e.c. | 'used railway track' is a solid waste under the category of industrial wastes. It is primarily generated in end-of-life of railway track. 'used railway track' contain the following fractions: 100% inert waste. By the database default (and per unit of reference product),'used railway track' has 0% water on wet mass basis (100% dry matter) and Carbon present is of only fossil origin (0.01% on a dry matter basis). It has no heating value. This kind of by-product (recyclable or waste) is generated from ordinary transforming activities, and as such can be considered for modelling waste outputs of comparable composition. In the ecoinvent database, this by-product is used in the following processes: treatment of used railway track. Based on the aforementioned treatments, this by-product receives, it is a non-hazardous waste. This by-product can be modelled on two levels: treatment activity and market activity. The former one refers to the specific technology treating the by-product while the latter level represents a mix of treatments. Users are encouraged to inspect the modelling assumptions of the treatment activities and when selecting the market to additionally inspect the treatment mix. Collection and transportation of this by-product is accounted in the respective market activity, users are advised to inspect and modify the average transportation distances for a case specific modelling. |  | Waste | ecoQuery: https://ecoquery.ecoinvent.org/3.12/cutoff/dataset/15167/documentation This is a market activity, representing a treatment mix. In the case of products needing treatment, market mixes are supplied by the activities treating the product in the geography defined by the market, and they supply the activities needing to treat the product, as they have generated it as a by-product in the Undefined processes (present as a negative input in system models). Transport to the treating facility or losses are also accounted in this type of markets, when relevant.;This is the market for 'used railway track', in the Global geography.;Transport from producers to consumers of this product in the geography covered by the market is included. The activity starts with the input from the treatment processes. From cradle, i.e. including all upstream activities. A market for a material for treatment (wastes or recyclables) ends with the provision of treatment, i.e. a mix of treatment providers, to activities that generate the reference product as a waste/by-product.
market for used reefer, intermodal shipping container, 40-foot, high-cube | market activity | Waste Treatment & Recycling | 3830:Materials recovery | E - Water supply; sewerage, waste management and remediation activities | used reefer, intermodal shipping container, 40-foot, high-cube | 39990: Other wastes n.e.c. | 'used reefer, intermodal shipping container, 40-foot, high-cube' is a solid waste under the category of industrial wastes. It is primarily generated in end-of-life of 40-foot intermodal shipping container. 'used reefer, intermodal shipping container, 40-foot, high-cube' contain the following fractions: aluminium, steel, polypropylene, polyurethane foam and rubber. By the database default (and per unit of reference product),'used reefer, intermodal shipping container, 40-foot, high-cube' has 0% water on wet mass basis (100% dry matter) and Carbon present is of only fossil origin (13.53% on a dry matter basis). It has no heating value. This kind of by-product (recyclable or waste) is generated from ordinary transforming activities, and as such can be considered for modelling waste outputs of comparable composition. In the ecoinvent database, this by-product is used in the following processes: treatment of used reefer, intermodal shipping container, 40-foot, high-cube. Based on the aforementioned treatments, this by-product receives, it is a non-hazardous waste. This by-product can be modelled on two levels: treatment activity and market activity. The former one refers to the specific technology treating the by-product while the latter level represents a mix of treatments. Users are encouraged to inspect the modelling assumptions of the treatment activities and when selecting the market to additionally inspect the treatment mix. Collection and transportation of this by-product is accounted in the respective market activity, users are advised to inspect and modify the average transportation distances for a case specific modelling. |  | Waste | ecoQuery: https://ecoquery.ecoinvent.org/3.12/cutoff/dataset/12665/documentation This is a market activity, representing a treatment mix. In the case of products needing treatment, market mixes are supplied by the activities treating the product in the geography defined by the market, and they supply the activities needing to treat the product, as they have generated it as a by-product in the Undefined processes (present as a negative input in system models). Transport to the treating facility or losses are also accounted in this type of markets, when relevant.;This is the market for 'used reefer, intermodal shipping container, 40-foot, high-cube', in the Global geography.;Transport from producers to consumers of this product in the geography covered by the market is included. The activity starts with the input from the treatment processes. From cradle, i.e. including all upstream activities. A market for a material for treatment (wastes or recyclables) ends with the provision of treatment, i.e. a mix of treatment providers, to activities that generate the reference product as a waste/by-product.
market for used refrigerant R12 | market activity | Waste Treatment & Recycling | 3822:Treatment and disposal of hazardous waste | E - Water supply; sewerage, waste management and remediation activities | used refrigerant R12 | 39990: Other wastes n.e.c. | 'used refrigerant R12' is a solid waste under the category of industrial wastes. It can be sourced in many and various ways and therefore it can belong in the following waste categories: residential, commercial and institutional. It is primarily generated in the end-of-life of domestic and industrial refrigerators. 'used refrigerant R-12' contain the following fractions: 100% Dichlorodifluoromethane (refrigerant R-12). By the database default (and per unit of reference product),'used refrigerant R-12' has 0% water on wet mass basis (100% dry matter) and Carbon present is of only fossil origin (9.93% on a dry matter basis). It has a lower heating value of 3.01 MJ/kg . This kind of by-product (recyclable or waste) is generated in a specific treatment process, and as such is not intended to be used as for modelling waste outputs from other activities. In the ecoinvent database, this by-product is used in the following processes: treatment of used refrigerant R-12, final disposal; treatment of used refrigerant R-12, venting. Based on the aforementioned treatments, this by-product receives, it is a non-hazardous waste. This by-product can be modelled on two levels: treatment activity and market activity. The former one refers to the specific technology treating the by-product while the latter level represents a mix of treatments. Users are encouraged to inspect the modelling assumptions of the treatment activities and when selecting the market to additionally inspect the treatment mix. Collection and transportation of this by-product is accounted in the respective market activity, users are advised to inspect and modify the average transportation distances for a case specific modelling. | 000075-71-8 | Waste | ecoQuery: https://ecoquery.ecoinvent.org/3.12/cutoff/dataset/22021/documentation This is a market activity, representing a treatment mix. In the case of products needing treatment, market mixes are supplied by the activities treating the product in the geography defined by the market, and they supply the activities needing to treat the product, as they have generated it as a by-product in the Undefined processes (present as a negative input in system models). Transport to the treating facility or losses are also accounted in this type of markets, when relevant.;This is the market for 'used refrigerant R-12', in the Global geography.;Transport from producers to consumers of this product in the geography covered by the market is included. The activity starts with the input from the treatment processes. From cradle, i.e. including all upstream activities. A market for a material for treatment (wastes or recyclables) ends with the provision of treatment, i.e. a mix of treatment providers, to activities that generate the reference product as a waste/by-product.
market for used refrigerant R134a | market activity | Waste Treatment & Recycling | 3822:Treatment and disposal of hazardous waste | E - Water supply; sewerage, waste management and remediation activities | used refrigerant R134a | 39990: Other wastes n.e.c. | 'used refrigerant R134a' is a solid waste under the category of industrial wastes. It is primarily generated in end-of-life of domestic refrigerator. 'used refrigerant R134a' contain the following fractions: 100% refrigerant R134a. By the database default (and per unit of reference product),'used refrigerant R134a' has 0% water on wet mass basis (100% dry matter) and Carbon present is of only fossil origin (23.53% on a dry matter basis). It has a lower heating value of 13.47 MJ/kg . This kind of by-product (recyclable or waste) is generated in a specific treatment process, and as such is not intended to be used as for modelling waste outputs from other activities. In the ecoinvent database, this by-product is used in the following processes: treatment of used refrigerant R134a, final disposal; treatment of used refrigerant R134a, reclamation; treatment of used refrigerant R134a, venting. Based on the aforementioned treatments, this by-product receives, it is a non-hazardous waste. This by-product can be modelled on two levels: treatment activity and market activity. The former one refers to the specific technology treating the by-product while the latter level represents a mix of treatments. Users are encouraged to inspect the modelling assumptions of the treatment activities and when selecting the market to additionally inspect the treatment mix. Collection and transportation of this by-product is accounted in the respective market activity, users are advised to inspect and modify the average transportation distances for a case specific modelling. |  | Waste | ecoQuery: https://ecoquery.ecoinvent.org/3.12/cutoff/dataset/12668/documentation This is a market activity, representing a treatment mix. In the case of products needing treatment, market mixes are supplied by the activities treating the product in the geography defined by the market, and they supply the activities needing to treat the product, as they have generated it as a by-product in the Undefined processes (present as a negative input in system models). Transport to the treating facility or losses are also accounted in this type of markets, when relevant.;This is the market for 'used refrigerant R134a', in the Global geography.;Transport from producers to consumers of this product in the geography covered by the market is included. The activity starts with the input from the treatment processes. From cradle, i.e. including all upstream activities. A market for a material for treatment (wastes or recyclables) ends with the provision of treatment, i.e. a mix of treatment providers, to activities that generate the reference product as a waste/by-product.
market for used refrigerant R600a | market activity | Waste Treatment & Recycling | 3822:Treatment and disposal of hazardous waste | E - Water supply; sewerage, waste management and remediation activities | used refrigerant R600a | 39990: Other wastes n.e.c. | 'used refrigerant R600a' is a solid waste under the category of industrial wastes. It can be sourced in many and various ways and therefore it can belong in the following waste categories: residential, commercial and institutional. It is primarily generated in the end-of-life of domestic and industrial refrigerators. 'used refrigerant R-600a' contain the following fractions: 100% Isobutane (refrigerant R-12). By the database default (and per unit of reference product),'used refrigerant R-600a' has 0% water on wet mass basis (100% dry matter) and Carbon present is of only fossil origin (82.66% on a dry matter basis). It has a lower heating value of 45.89 MJ/kg . This kind of by-product (recyclable or waste) is generated in a specific treatment process, and as such is not intended to be used as for modelling waste outputs from other activities. In the ecoinvent database, this by-product is used in the following processes: treatment of used refrigerant R-600a, final disposal; treatment of used refrigerant R-600a, venting. Based on the aforementioned treatments, this by-product receives, it is a non-hazardous waste. This by-product can be modelled on two levels: treatment activity and market activity. The former one refers to the specific technology treating the by-product while the latter level represents a mix of treatments. Users are encouraged to inspect the modelling assumptions of the treatment activities and when selecting the market to additionally inspect the treatment mix. Collection and transportation of this by-product is accounted in the respective market activity, users are advised to inspect and modify the average transportation distances for a case specific modelling. | 000075-28-5 | Waste | ecoQuery: https://ecoquery.ecoinvent.org/3.12/cutoff/dataset/20626/documentation This is a market activity, representing a treatment mix. In the case of products needing treatment, market mixes are supplied by the activities treating the product in the geography defined by the market, and they supply the activities needing to treat the product, as they have generated it as a by-product in the Undefined processes (present as a negative input in system models). Transport to the treating facility or losses are also accounted in this type of markets, when relevant.;This is the market for 'used refrigerant R-600a', in the Global geography.;Transport from producers to consumers of this product in the geography covered by the market is included. The activity starts with the input from the treatment processes. From cradle, i.e. including all upstream activities. A market for a material for treatment (wastes or recyclables) ends with the provision of treatment, i.e. a mix of treatment providers, to activities that generate the reference product as a waste/by-product.
market for used refrigeration machine, carbon dioxide, liquid as refrigerant | market activity | Waste Treatment & Recycling | 3830:Materials recovery | E - Water supply; sewerage, waste management and remediation activities | used refrigeration machine, carbon dioxide, liquid as refrigerant | 39990: Other wastes n.e.c. | 'used refrigeration machine, carbon dioxide, liquid as refrigerant' is a solid waste under the category of industrial wastes. It is primarily generated in end-of-life of refrigeration machine with carbon dioxide as refrigerant. 'used refrigeration machine, carbon dioxide, liquid as refrigerant' contain the following fractions: carbon dioxide, electronics scrap, aluminium, steel, copper, plastic from industrial electronics, polypropylene and polyurethane foam. By the database default (and per unit of reference product),'used refrigeration machine, carbon dioxide, liquid as refrigerant' has 0% water on wet mass basis (100% dry matter) and Carbon present is of both fossil (10.51% on a dry matter basis), and non-fossil origin (0% on a dry matter basis). It has no heating value. This kind of by-product (recyclable or waste) is generated from ordinary transforming activities, and as such can be considered for modelling waste outputs of comparable composition. In the ecoinvent database, this by-product is used in the following processes: treatment of used refrigeration machine, carbon dioxide, liquid as refrigerant. Based on the aforementioned treatments, this by-product receives, it is a non-hazardous waste. This by-product can be modelled on two levels: treatment activity and market activity. The former one refers to the specific technology treating the by-product while the latter level represents a mix of treatments. Users are encouraged to inspect the modelling assumptions of the treatment activities and when selecting the market to additionally inspect the treatment mix. Collection and transportation of this by-product is accounted in the respective market activity, users are advised to inspect and modify the average transportation distances for a case specific modelling. |  | Waste | ecoQuery: https://ecoquery.ecoinvent.org/3.12/cutoff/dataset/13642/documentation This is a market activity, representing a treatment mix. In the case of products needing treatment, market mixes are supplied by the activities treating the product in the geography defined by the market, and they supply the activities needing to treat the product, as they have generated it as a by-product in the Undefined processes (present as a negative input in system models). Transport to the treating facility or losses are also accounted in this type of markets, when relevant.;This is the market for 'used refrigeration machine, carbon dioxide, liquid as refrigerant', in the Global geography.;Transport from producers to consumers of this product in the geography covered by the market is included. The activity starts with the input from the treatment processes. From cradle, i.e. including all upstream activities. A market for a material for treatment (wastes or recyclables) ends with the provision of treatment, i.e. a mix of treatment providers, to activities that generate the reference product as a waste/by-product.
market for used refrigeration machine, R134a as refrigerant | market activity | Waste Treatment & Recycling | 3830:Materials recovery | E - Water supply; sewerage, waste management and remediation activities | used refrigeration machine, R134a as refrigerant | 39990: Other wastes n.e.c. | 'used refrigeration machine, R134a as refrigerant' is a solid waste under the category of industrial wastes. It is primarily generated in end-of-life of refrigeration machine with R134a as refrigerant. 'used refrigeration machine, R134a as refrigerant' contain the following fractions: refrigerant R134a, electronics scrap, aluminium, steel, copper, plastic from industrial electronics, polypropylene and polyurethane foam. By the database default (and per unit of reference product),'used refrigeration machine, R134a as refrigerant' has 0% water on wet mass basis (100% dry matter) and Carbon present is of both fossil (8.63% on a dry matter basis), and non-fossil origin (0% on a dry matter basis). It has no heating value. This kind of by-product (recyclable or waste) is generated from ordinary transforming activities, and as such can be considered for modelling waste outputs of comparable composition. In the ecoinvent database, this by-product is used in the following processes: treatment of used refrigeration machine, R134a as refrigerant. Based on the aforementioned treatments, this by-product receives, it is a non-hazardous waste. This by-product can be modelled on two levels: treatment activity and market activity. The former one refers to the specific technology treating the by-product while the latter level represents a mix of treatments. Users are encouraged to inspect the modelling assumptions of the treatment activities and when selecting the market to additionally inspect the treatment mix. Collection and transportation of this by-product is accounted in the respective market activity, users are advised to inspect and modify the average transportation distances for a case specific modelling. |  | Waste | ecoQuery: https://ecoquery.ecoinvent.org/3.12/cutoff/dataset/14279/documentation This is a market activity, representing a treatment mix. In the case of products needing treatment, market mixes are supplied by the activities treating the product in the geography defined by the market, and they supply the activities needing to treat the product, as they have generated it as a by-product in the Undefined processes (present as a negative input in system models). Transport to the treating facility or losses are also accounted in this type of markets, when relevant.;This is the market for 'used refrigeration machine, R134a as refrigerant', in the Global geography.;Transport from producers to consumers of this product in the geography covered by the market is included. The activity starts with the input from the treatment processes. From cradle, i.e. including all upstream activities. A market for a material for treatment (wastes or recyclables) ends with the provision of treatment, i.e. a mix of treatment providers, to activities that generate the reference product as a waste/by-product.
market for used room-connecting overflow element steel, approx. 40 m3/h | market activity | Waste Treatment & Recycling | 3830:Materials recovery | E - Water supply; sewerage, waste management and remediation activities | used room-connecting overflow element steel, approx. 40 m3/h | 39310: Slag, dross, scalings and other waste from the manufacture of iron or steel | 'used room-connecting overflow element steel, approx. 40 m3/h' is a solid waste under the category of construction and demolition wastes. It is primarily generated in ventilation system production activities. 'used room-connecting overflow element steel, approx. 40 m3/h' contain the following fractions: galvanised steel, rubber and metal paint. By the database default (and per unit of reference product),'used room-connecting overflow element steel, approx. 40 m3/h' has 0% water on wet mass basis (100% dry matter) and Carbon present is of only fossil origin (21.14% on a dry matter basis). It has no heating value. This kind of by-product (recyclable or waste) is generated from ordinary transforming activities, and as such can be considered for modelling waste outputs of comparable composition. In the ecoinvent database, this by-product is used in the following processes: treatment of used room-connecting overflow element, steel, approx. 40 m3/h. Based on the aforementioned treatments, this by-product receives, it is a non-hazardous waste. This by-product can be modelled on two levels: treatment activity and market activity. The former one refers to the specific technology treating the by-product while the latter level represents a mix of treatments. Users are encouraged to inspect the modelling assumptions of the treatment activities and when selecting the market to additionally inspect the treatment mix. Collection and transportation of this by-product is accounted in the respective market activity, users are advised to inspect and modify the average transportation distances for a case specific modelling. |  | Waste | ecoQuery: https://ecoquery.ecoinvent.org/3.12/cutoff/dataset/15317/documentation This is a market activity, representing a treatment mix. In the case of products needing treatment, market mixes are supplied by the activities treating the product in the geography defined by the market, and they supply the activities needing to treat the product, as they have generated it as a by-product in the Undefined processes (present as a negative input in system models). Transport to the treating facility or losses are also accounted in this type of markets, when relevant.;This is the market for 'used room-connecting overflow element steel, approx. 40 m3/h', in the geography of Switzerland.;Transport from producers to consumers of this product in the geography covered by the market is included. The activity starts with the input from the treatment processes. From cradle, i.e. including all upstream activities. A market for a material for treatment (wastes or recyclables) ends with the provision of treatment, i.e. a mix of treatment providers, to activities that generate the reference product as a waste/by-product.
market for used sealing tape aluminium/PE, 50 mm wide | market activity | Waste Treatment & Recycling | 3830:Materials recovery | E - Water supply; sewerage, waste management and remediation activities | used sealing tape aluminium/PE, 50 mm wide | 39363: Waste and scrap of aluminium | 'used sealing tape aluminium/PE, 50 mm wide' is a solid waste under the category of construction and demolition wastes. It is primarily generated in ventilation system production activities. 'used sealing tape aluminium/PE, 50 mm wide' contain the following fractions: aluminium, paint and polyethylene/polypropylene. By the database default (and per unit of reference product),'used sealing tape aluminium/PE, 50 mm wide' has 0% water on wet mass basis (100% dry matter) and Carbon present is of only fossil origin (70.76% on a dry matter basis). It has no heating value. This kind of by-product (recyclable or waste) is generated from ordinary transforming activities, and as such can be considered for modelling waste outputs of comparable composition. In the ecoinvent database, this by-product is used in the following processes: treatment of used sealing tape, aluminium/PE, 50 mm wide. Based on the aforementioned treatments, this by-product receives, it is a non-hazardous waste. This by-product can be modelled on two levels: treatment activity and market activity. The former one refers to the specific technology treating the by-product while the latter level represents a mix of treatments. Users are encouraged to inspect the modelling assumptions of the treatment activities and when selecting the market to additionally inspect the treatment mix. Collection and transportation of this by-product is accounted in the respective market activity, users are advised to inspect and modify the average transportation distances for a case specific modelling. |  | Waste | ecoQuery: https://ecoquery.ecoinvent.org/3.12/cutoff/dataset/14705/documentation This is a market activity, representing a treatment mix. In the case of products needing treatment, market mixes are supplied by the activities treating the product in the geography defined by the market, and they supply the activities needing to treat the product, as they have generated it as a by-product in the Undefined processes (present as a negative input in system models). Transport to the treating facility or losses are also accounted in this type of markets, when relevant.;This is the market for 'used sealing tape aluminium/PE, 50 mm wide', in the geography of Switzerland.;Transport from producers to consumers of this product in the geography covered by the market is included. The activity starts with the input from the treatment processes. From cradle, i.e. including all upstream activities. A market for a material for treatment (wastes or recyclables) ends with the provision of treatment, i.e. a mix of treatment providers, to activities that generate the reference product as a waste/by-product.
market for used silencer steel, DN 125 | market activity | Waste Treatment & Recycling; Metals | 3830:Materials recovery | E - Water supply; sewerage, waste management and remediation activities | used silencer steel, DN 125 | 39310: Slag, dross, scalings and other waste from the manufacture of iron or steel | 'used silencer steel, DN 125' is a solid waste under the category of construction and demolition wastes. It is primarily generated in ventilation system production activities. 'used silencer steel, DN 125' contain the following fractions: galvanised steel and glass wool. By the database default (and per unit of reference product),'used silencer steel, DN 125' has 0% water on wet mass basis (100% dry matter) and Carbon present is of only fossil origin (0.48% on a dry matter basis). It has no heating value. This kind of by-product (recyclable or waste) is generated from ordinary transforming activities, and as such can be considered for modelling waste outputs of comparable composition. In the ecoinvent database, this by-product is used in the following processes: treatment of used silencer, steel, DN 125. Based on the aforementioned treatments, this by-product receives, it is a non-hazardous waste. This by-product can be modelled on two levels: treatment activity and market activity. The former one refers to the specific technology treating the by-product while the latter level represents a mix of treatments. Users are encouraged to inspect the modelling assumptions of the treatment activities and when selecting the market to additionally inspect the treatment mix. Collection and transportation of this by-product is accounted in the respective market activity, users are advised to inspect and modify the average transportation distances for a case specific modelling. |  | Waste | ecoQuery: https://ecoquery.ecoinvent.org/3.12/cutoff/dataset/15077/documentation This is a market activity, representing a treatment mix. In the case of products needing treatment, market mixes are supplied by the activities treating the product in the geography defined by the market, and they supply the activities needing to treat the product, as they have generated it as a by-product in the Undefined processes (present as a negative input in system models). Transport to the treating facility or losses are also accounted in this type of markets, when relevant.;This is the market for 'used silencer steel, DN 125', in the Global geography.;Transport from producers to consumers of this product in the geography covered by the market is included. The activity starts with the input from the treatment processes. From cradle, i.e. including all upstream activities. A market for a material for treatment (wastes or recyclables) ends with the provision of treatment, i.e. a mix of treatment providers, to activities that generate the reference product as a waste/by-product.
market for used silencer steel, DN 315 | market activity | Waste Treatment & Recycling; Metals | 3830:Materials recovery | E - Water supply; sewerage, waste management and remediation activities | used silencer steel, DN 315 | 39310: Slag, dross, scalings and other waste from the manufacture of iron or steel | 'used silencer steel, DN 315' is a solid waste under the category of construction and demolition wastes. It is primarily generated in ventilation system production activities. 'used silencer steel, DN 315' contain the following fractions: galvanised steel and glass wool. By the database default (and per unit of reference product),'used silencer steel, DN 315' has 0% water on wet mass basis (100% dry matter) and Carbon present is of only fossil origin (0.45% on a dry matter basis). It has no heating value. This kind of by-product (recyclable or waste) is generated from ordinary transforming activities, and as such can be considered for modelling waste outputs of comparable composition. In the ecoinvent database, this by-product is used in the following processes: treatment of used silencer, steel, DN 315, 50 mm. Based on the aforementioned treatments, this by-product receives, it is a non-hazardous waste. This by-product can be modelled on two levels: treatment activity and market activity. The former one refers to the specific technology treating the by-product while the latter level represents a mix of treatments. Users are encouraged to inspect the modelling assumptions of the treatment activities and when selecting the market to additionally inspect the treatment mix. Collection and transportation of this by-product is accounted in the respective market activity, users are advised to inspect and modify the average transportation distances for a case specific modelling. |  | Waste | ecoQuery: https://ecoquery.ecoinvent.org/3.12/cutoff/dataset/15091/documentation This is a market activity, representing a treatment mix. In the case of products needing treatment, market mixes are supplied by the activities treating the product in the geography defined by the market, and they supply the activities needing to treat the product, as they have generated it as a by-product in the Undefined processes (present as a negative input in system models). Transport to the treating facility or losses are also accounted in this type of markets, when relevant.;This is the market for 'used silencer steel, DN 315', in the Global geography.;Transport from producers to consumers of this product in the geography covered by the market is included. The activity starts with the input from the treatment processes. From cradle, i.e. including all upstream activities. A market for a material for treatment (wastes or recyclables) ends with the provision of treatment, i.e. a mix of treatment providers, to activities that generate the reference product as a waste/by-product.
market for used smartphone | market activity | Waste Treatment & Recycling | 3830:Materials recovery | E - Water supply; sewerage, waste management and remediation activities | used smartphone | 39990: Other wastes n.e.c. | 'used smartphone' is a solid waste under the category of industrial wastes. It is primarily generated in end-of-life of smartphone. 'used smartphone' contain the following fractions: electronics scrap, iron, copper, battery, plastic from consumer electronics, glass, liquid crystals. By the database default (and per unit of reference product),'used smartphone' has 0% water on wet mass basis (100% dry matter) and Carbon present is of both fossil (15.65% on a dry matter basis), and non-fossil origin (0.01% on a dry matter basis). It has no heating value. This kind of by-product (recyclable or waste) is generated from ordinary transforming activities, and as such can be considered for modelling waste outputs of comparable composition. In the ecoinvent database, this by-product is used in the following processes: treatment of used smartphone, mechanical treatment. Based on the aforementioned treatments, this by-product receives, it is a non-hazardous waste. This by-product can be modelled on two levels: treatment activity and market activity. The former one refers to the specific technology treating the by-product while the latter level represents a mix of treatments. Users are encouraged to inspect the modelling assumptions of the treatment activities and when selecting the market to additionally inspect the treatment mix. Collection and transportation of this by-product is accounted in the respective market activity, users are advised to inspect and modify the average transportation distances for a case specific modelling. |  | Waste | ecoQuery: https://ecoquery.ecoinvent.org/3.12/cutoff/dataset/25074/documentation This is a market activity, representing a treatment mix. In the case of products needing treatment, market mixes are supplied by the activities treating the product in the geography defined by the market, and they supply the activities needing to treat the product, as they have generated it as a by-product in the Undefined processes (present as a negative input in system models). Transport to the treating facility or losses are also accounted in this type of markets, when relevant.;This is the market for 'used smartphone', in the Global geography.;Transport from producers to consumers of this product in the geography covered by the market is included. The activity starts with the input from the treatment processes. From cradle, i.e. including all upstream activities. A market for a material for treatment (wastes or recyclables) ends with the provision of treatment, i.e. a mix of treatment providers, to activities that generate the reference product as a waste/by-product.
market for used tablet | market activity | Waste Treatment & Recycling | 3830:Materials recovery | E - Water supply; sewerage, waste management and remediation activities | used tablet | 39990: Other wastes n.e.c. | 'used tablet' is a solid waste under the category of industrial wastes. It is primarily generated in end-of-life of tablet. 'used tablet' contain the following fractions: electronics scrap, aluminium, iron, battery, plastic from consumer electronics, glass, liquid crystals. By the database default (and per unit of reference product),'used tablet' has 0% water on wet mass basis (100% dry matter) and Carbon present is of both fossil (17.83% on a dry matter basis), and non-fossil origin (0.01% on a dry matter basis). It has no heating value. This kind of by-product (recyclable or waste) is generated from ordinary transforming activities, and as such can be considered for modelling waste outputs of comparable composition. In the ecoinvent database, this by-product is used in the following processes: treatment of used tablet, mechanical treatment. Based on the aforementioned treatments, this by-product receives, it is a non-hazardous waste. This by-product can be modelled on two levels: treatment activity and market activity. The former one refers to the specific technology treating the by-product while the latter level represents a mix of treatments. Users are encouraged to inspect the modelling assumptions of the treatment activities and when selecting the market to additionally inspect the treatment mix. Collection and transportation of this by-product is accounted in the respective market activity, users are advised to inspect and modify the average transportation distances for a case specific modelling. |  | Waste | ecoQuery: https://ecoquery.ecoinvent.org/3.12/cutoff/dataset/25070/documentation This is a market activity, representing a treatment mix. In the case of products needing treatment, market mixes are supplied by the activities treating the product in the geography defined by the market, and they supply the activities needing to treat the product, as they have generated it as a by-product in the Undefined processes (present as a negative input in system models). Transport to the treating facility or losses are also accounted in this type of markets, when relevant.;This is the market for 'used tablet', in the Global geography.;Transport from producers to consumers of this product in the geography covered by the market is included. The activity starts with the input from the treatment processes. From cradle, i.e. including all upstream activities. A market for a material for treatment (wastes or recyclables) ends with the provision of treatment, i.e. a mix of treatment providers, to activities that generate the reference product as a waste/by-product.
market for used toner module, laser printer, black/white | market activity | Waste Treatment & Recycling | 2817:Manufacture of office machinery and equipment (except computers and periphe | C - Manufacturing | used toner module, laser printer, black/white | 39990: Other wastes n.e.c. | 'used toner module, laser printer, black/white' is a solid waste under the category of industrial wastes. It is primarily generated in end-of-life of black/white laser printer. 'used toner module, laser printer, black/white' contain the following fractions: used toner, paperboard, plastic from industrial electronics, polyethylene and polyester. By the database default (and per unit of reference product),'used toner module, laser printer, black/white' has 0% water on wet mass basis (114% dry matter) and it has no Carbon content. It has no heating value. This kind of by-product (recyclable or waste) is generated from ordinary transforming activities, and as such can be considered for modelling waste outputs of comparable composition. In the ecoinvent database, this by-product is used in the following processes: treatment of used toner module, laser printer, black/white, recycling. This by-product can be modelled on two levels: treatment activity and market activity. The former one refers to the specific technology treating the by-product while the latter level represents a mix of treatments. Users are encouraged to inspect the modelling assumptions of the treatment activities and when selecting the market to additionally inspect the treatment mix. Collection and transportation of this by-product is accounted in the respective market activity, users are advised to inspect and modify the average transportation distances for a case specific modelling. |  | Recyclable | ecoQuery: https://ecoquery.ecoinvent.org/3.12/cutoff/dataset/6590/documentation This is a market activity, representing a treatment mix. In the case of products needing treatment, market mixes are supplied by the activities treating the product in the geography defined by the market, and they supply the activities needing to treat the product, as they have generated it as a by-product in the Undefined processes (present as a negative input in system models). Transport to the treating facility or losses are also accounted in this type of markets, when relevant.;This is the market for 'used toner module, laser printer, black/white', in the Global geography.;Transport from producers to consumers of this product in the geography covered by the market is included. The activity starts with the input from the treatment processes. From cradle, i.e. including all upstream activities. A market for a material for treatment (wastes or recyclables) ends with the provision of treatment, i.e. a mix of treatment providers, to activities that generate the reference product as a waste/by-product.
market for used toner module, laser printer, colour | market activity | Waste Treatment & Recycling | 2817:Manufacture of office machinery and equipment (except computers and periphe | C - Manufacturing | used toner module, laser printer, colour | 39990: Other wastes n.e.c. | 'used toner module, laser printer, colour' is a solid waste under the category of industrial wastes. It is primarily generated in end-of-life of colour laser printer. 'used toner module, laser printer, colour' contain the following fractions: used toner, paperboard, plastic from industrial electronicsa and polyethylene. By the database default (and per unit of reference product),'used toner module, laser printer, colour' has 0% water on wet mass basis (114% dry matter) and it has no Carbon content. It has no heating value. This kind of by-product (recyclable or waste) is generated from ordinary transforming activities, and as such can be considered for modelling waste outputs of comparable composition. In the ecoinvent database, this by-product is used in the following processes: treatment of used toner module, laser printer, colour, recycling. This by-product can be modelled on two levels: treatment activity and market activity. The former one refers to the specific technology treating the by-product while the latter level represents a mix of treatments. Users are encouraged to inspect the modelling assumptions of the treatment activities and when selecting the market to additionally inspect the treatment mix. Collection and transportation of this by-product is accounted in the respective market activity, users are advised to inspect and modify the average transportation distances for a case specific modelling. |  | Recyclable | ecoQuery: https://ecoquery.ecoinvent.org/3.12/cutoff/dataset/5370/documentation This is a market activity, representing a treatment mix. In the case of products needing treatment, market mixes are supplied by the activities treating the product in the geography defined by the market, and they supply the activities needing to treat the product, as they have generated it as a by-product in the Undefined processes (present as a negative input in system models). Transport to the treating facility or losses are also accounted in this type of markets, when relevant.;This is the market for 'used toner module, laser printer, colour', in the Global geography.;Transport from producers to consumers of this product in the geography covered by the market is included. The activity starts with the input from the treatment processes. From cradle, i.e. including all upstream activities. A market for a material for treatment (wastes or recyclables) ends with the provision of treatment, i.e. a mix of treatment providers, to activities that generate the reference product as a waste/by-product.
market for used train, passenger, high-speed | market activity | Waste Treatment & Recycling | 3830:Materials recovery | E - Water supply; sewerage, waste management and remediation activities | used train, passenger, high-speed | 39990: Other wastes n.e.c. | 'used train, passenger, high-speed' is a solid waste under the category of industrial wastes. It is primarily generated in end-of-life of high-speed, passenger train. 'used train, passenger, high-speed' contain the following fractions: emulsion paint, glass and plastic mixture. The remaining fractions (mainly metals) are recycled and they are not taken into account. By the database default (and per unit of reference product),'used train, passenger, high-speed' has 0% water on wet mass basis (100% dry matter) and Carbon present is of both fossil (21.26% on a dry matter basis), and non-fossil origin (0.39% on a dry matter basis). It has no heating value. This kind of by-product (recyclable or waste) is generated from ordinary transforming activities, and as such can be considered for modelling waste outputs of comparable composition. In the ecoinvent database, this by-product is used in the following processes: treatment of used train, passenger, high-speed. Based on the aforementioned treatments, this by-product receives, it is a non-hazardous waste. This by-product can be modelled on two levels: treatment activity and market activity. The former one refers to the specific technology treating the by-product while the latter level represents a mix of treatments. Users are encouraged to inspect the modelling assumptions of the treatment activities and when selecting the market to additionally inspect the treatment mix. Collection and transportation of this by-product is accounted in the respective market activity, users are advised to inspect and modify the average transportation distances for a case specific modelling. |  | Waste | ecoQuery: https://ecoquery.ecoinvent.org/3.12/cutoff/dataset/1085/documentation This is a market activity, representing a treatment mix. In the case of products needing treatment, market mixes are supplied by the activities treating the product in the geography defined by the market, and they supply the activities needing to treat the product, as they have generated it as a by-product in the Undefined processes (present as a negative input in system models). Transport to the treating facility or losses are also accounted in this type of markets, when relevant.;This is the market for 'used train, passenger, high-speed', in the Global geography.;This product is generally considered to be used at the production site. Therefore, the market does not contain any transport The activity starts with the input from the treatment processes. From cradle, i.e. including all upstream activities. A market for a material for treatment (wastes or recyclables) ends with the provision of treatment, i.e. a mix of treatment providers, to activities that generate the reference product as a waste/by-product.
market for used train, passenger, long-distance | market activity | Waste Treatment & Recycling | 3830:Materials recovery | E - Water supply; sewerage, waste management and remediation activities | used train, passenger, long-distance | 39990: Other wastes n.e.c. | 'used train, passenger, long-distance' is a solid waste under the category of industrial wastes. It is primarily generated in end-of-life of long distance, passenger train. 'used train, passenger, long-distance' contain the following fractions: emulsion paint, glass and plastic mixture. The remaining fractions (mainly metals) are recycled and they are not taken into account. By the database default (and per unit of reference product),'used train, passenger, long-distance' has 0% water on wet mass basis (100% dry matter) and Carbon present is of both fossil (21.17% on a dry matter basis), and non-fossil origin (0.4% on a dry matter basis). It has no heating value. This kind of by-product (recyclable or waste) is generated from ordinary transforming activities, and as such can be considered for modelling waste outputs of comparable composition. In the ecoinvent database, this by-product is used in the following processes: treatment of used train, passenger, long distance. Based on the aforementioned treatments, this by-product receives, it is a non-hazardous waste. This by-product can be modelled on two levels: treatment activity and market activity. The former one refers to the specific technology treating the by-product while the latter level represents a mix of treatments. Users are encouraged to inspect the modelling assumptions of the treatment activities and when selecting the market to additionally inspect the treatment mix. Collection and transportation of this by-product is accounted in the respective market activity, users are advised to inspect and modify the average transportation distances for a case specific modelling. |  | Waste | ecoQuery: https://ecoquery.ecoinvent.org/3.12/cutoff/dataset/563/documentation This is a market activity, representing a treatment mix. In the case of products needing treatment, market mixes are supplied by the activities treating the product in the geography defined by the market, and they supply the activities needing to treat the product, as they have generated it as a by-product in the Undefined processes (present as a negative input in system models). Transport to the treating facility or losses are also accounted in this type of markets, when relevant.;This is the market for 'used train, passenger, long-distance', in the Global geography.;This product is generally considered to be used at the production site. Therefore, the market does not contain any transport The activity starts with the input from the treatment processes. From cradle, i.e. including all upstream activities. A market for a material for treatment (wastes or recyclables) ends with the provision of treatment, i.e. a mix of treatment providers, to activities that generate the reference product as a waste/by-product.
market for used train, passenger, regional | market activity | Waste Treatment & Recycling | 3830:Materials recovery | E - Water supply; sewerage, waste management and remediation activities | used train, passenger, regional | 39990: Other wastes n.e.c. | 'used train, passenger, regional' is a solid waste under the category of industrial wastes. It is primarily generated in end-of-life of regional, passenger train. 'used train, passenger, regional' contain the following fractions: emulsion paint, glass and plastic mixture. The remaining fractions (mainly metals) are recycled and they are not taken into account. By the database default (and per unit of reference product),'used train, passenger, regional' has 0% water on wet mass basis (100% dry matter) and Carbon present is of both fossil (6.92% on a dry matter basis), and non-fossil origin (1.07% on a dry matter basis). It has no heating value. This kind of by-product (recyclable or waste) is generated from ordinary transforming activities, and as such can be considered for modelling waste outputs of comparable composition. In the ecoinvent database, this by-product is used in the following processes: treatment of used train, passenger, regional. Based on the aforementioned treatments, this by-product receives, it is a non-hazardous waste. This by-product can be modelled on two levels: treatment activity and market activity. The former one refers to the specific technology treating the by-product while the latter level represents a mix of treatments. Users are encouraged to inspect the modelling assumptions of the treatment activities and when selecting the market to additionally inspect the treatment mix. Collection and transportation of this by-product is accounted in the respective market activity, users are advised to inspect and modify the average transportation distances for a case specific modelling. |  | Waste | ecoQuery: https://ecoquery.ecoinvent.org/3.12/cutoff/dataset/9064/documentation This is a market activity, representing a treatment mix. In the case of products needing treatment, market mixes are supplied by the activities treating the product in the geography defined by the market, and they supply the activities needing to treat the product, as they have generated it as a by-product in the Undefined processes (present as a negative input in system models). Transport to the treating facility or losses are also accounted in this type of markets, when relevant.;This is the market for 'used train, passenger, regional', in the Global geography.;This product is generally considered to be used at the production site. Therefore, the market does not contain any transport The activity starts with the input from the treatment processes. From cradle, i.e. including all upstream activities. A market for a material for treatment (wastes or recyclables) ends with the provision of treatment, i.e. a mix of treatment providers, to activities that generate the reference product as a waste/by-product.
market for used tram | market activity | Waste Treatment & Recycling | 3830:Materials recovery | E - Water supply; sewerage, waste management and remediation activities | used tram | 39990: Other wastes n.e.c. | 'used tram' is a solid waste under the category of industrial wastes. It can be sourced in many and various ways and therefore it can belong in the following waste categories: commercial and institutional. It is primarily generated in end-of-life of tram. 'used tram' contain the following fractions: emulsion paint, glass and plastic mixture. The remaining fractions (Steel, aluminium and copper) are recycled and they are not taken into account. By the database default (and per unit of reference product),'used tram' has 0% water on wet mass basis (100% dry matter) and Carbon present is of both fossil (4.85% on a dry matter basis), and non-fossil origin (0.35% on a dry matter basis). It has no heating value. This kind of by-product (recyclable or waste) is generated from ordinary transforming activities, and as such can be considered for modelling waste outputs of comparable composition. In the ecoinvent database, this by-product is used in the following processes: treatment of used tram. Based on the aforementioned treatments, this by-product receives, it is a non-hazardous waste. This by-product can be modelled on two levels: treatment activity and market activity. The former one refers to the specific technology treating the by-product while the latter level represents a mix of treatments. Users are encouraged to inspect the modelling assumptions of the treatment activities and when selecting the market to additionally inspect the treatment mix. Collection and transportation of this by-product is accounted in the respective market activity, users are advised to inspect and modify the average transportation distances for a case specific modelling. |  | Waste | ecoQuery: https://ecoquery.ecoinvent.org/3.12/cutoff/dataset/3115/documentation This is a market activity, representing a treatment mix. In the case of products needing treatment, market mixes are supplied by the activities treating the product in the geography defined by the market, and they supply the activities needing to treat the product, as they have generated it as a by-product in the Undefined processes (present as a negative input in system models). Transport to the treating facility or losses are also accounted in this type of markets, when relevant.;This is the market for 'used tram', in the Global geography.;This product is generally considered to be used at the production site. Therefore, the market does not contain any transport The activity starts with the input from the treatment processes. From cradle, i.e. including all upstream activities. A market for a material for treatment (wastes or recyclables) ends with the provision of treatment, i.e. a mix of treatment providers, to activities that generate the reference product as a waste/by-product.
market for used trawler, steel | market activity | Waste Treatment & Recycling; Fishing & Aquaculture | 0311:Marine fishing | A - Agriculture, forestry and fishing | used trawler, steel | 94312: Ship-breaking and other dismantling of wrecks services | 'used trawler, steel' is a solid waste under the category of industrial wastes. It is primarily generated in end-of-life fishing vessel. 'used trawler, steel' contain the following fractions: copper, iron, plastic mixture and rubber. By the database default (and per unit of reference product),'used trawler, steel' has 0% water on wet mass basis (100% dry matter) and Carbon present is of both fossil (1% on a dry matter basis), and non-fossil origin (0.12% on a dry matter basis). It has no heating value. This kind of by-product (recyclable or waste) is generated in a specific treatment process, and as such is not intended to be used as for modelling waste outputs from other activities. In the ecoinvent database, this by-product is used in the following processes: treatment of used trawler, steel. Based on the aforementioned treatments, this by-product receives, it is a non-hazardous waste. This by-product can be modelled on two levels: treatment activity and market activity. The former one refers to the specific technology treating the by-product while the latter level represents a mix of treatments. Users are encouraged to inspect the modelling assumptions of the treatment activities and when selecting the market to additionally inspect the treatment mix. Collection and transportation of this by-product is accounted in the respective market activity, users are advised to inspect and modify the average transportation distances for a case specific modelling. |  | Waste | ecoQuery: https://ecoquery.ecoinvent.org/3.12/cutoff/dataset/18706/documentation This is a market activity, representing a treatment mix. In the case of products needing treatment, market mixes are supplied by the activities treating the product in the geography defined by the market, and they supply the activities needing to treat the product, as they have generated it as a by-product in the Undefined processes (present as a negative input in system models). Transport to the treating facility or losses are also accounted in this type of markets, when relevant.;This is the market for 'used trawler, steel', in the Global geography.;This market connects the supply chain of used trawlers, steel from the point of their generation till the place they receive their final treatment. No transportation is considered in this market as the treatment is assumed to be on the shore. Used trawler, steel is any trawler, steel reaching its end of life timeframe. Activity starts after the production of used trawler, steel. From cradle, i.e. including all upstream activities. Activity ends with the provision used trawler, steel to its relevant consumers (treatment activities).
market for used triple glazing, U<0.5W/m2K | market activity | Waste Treatment & Recycling | 3821:Treatment and disposal of non-hazardous waste | E - Water supply; sewerage, waste management and remediation activities | used triple glazing, U<0.5W/m2K | 39990: Other wastes n.e.c. | 'used triple glazing, U<0.5W/m2K' is a solid waste under the category of construction and demolition wastes. It is primarily generated in cladding production. 'used triple glazing, U<0.5W/m2K' contain the following fractions: aluminium, glass and rubber. By the database default (and per unit of reference product),'used triple glazing, U<0.5W/m2K' has 0% water on wet mass basis (100% dry matter) and Carbon present is of only fossil origin (0.37% on a dry matter basis). It has no heating value. This kind of by-product (recyclable or waste) is generated from ordinary transforming activities, and as such can be considered for modelling waste outputs of comparable composition. In the ecoinvent database, this by-product is used in the following processes: treatment of used triple glazing, U<0.5W/m2K, collection for final disposal. Based on the aforementioned treatments, this by-product receives, it is a non-hazardous waste. This by-product can be modelled on two levels: treatment activity and market activity. The former one refers to the specific technology treating the by-product while the latter level represents a mix of treatments. Users are encouraged to inspect the modelling assumptions of the treatment activities and when selecting the market to additionally inspect the treatment mix. Collection and transportation of this by-product is accounted in the respective market activity, users are advised to inspect and modify the average transportation distances for a case specific modelling. |  | Waste | ecoQuery: https://ecoquery.ecoinvent.org/3.12/cutoff/dataset/9308/documentation This is a market activity, representing a treatment mix. In the case of products needing treatment, market mixes are supplied by the activities treating the product in the geography defined by the market, and they supply the activities needing to treat the product, as they have generated it as a by-product in the Undefined processes (present as a negative input in system models). Transport to the treating facility or losses are also accounted in this type of markets, when relevant.;This is the market for 'used triple glazing, U<0.5W/m2K', in the Global geography.;Transport from producers to consumers of this product in the geography covered by the market is included. The activity starts with the input from the treatment processes. From cradle, i.e. including all upstream activities. A market for a material for treatment (wastes or recyclables) ends with the provision of treatment, i.e. a mix of treatment providers, to activities that generate the reference product as a waste/by-product.
market for used tyre | market activity | Waste Treatment & Recycling | 3821:Treatment and disposal of non-hazardous waste | E - Water supply; sewerage, waste management and remediation activities | used tyre | 39260: Used pneumatic tyres of rubber | 'used tyre' is a solid waste under the category of industrial wastes. It is primarily generated in end-of-life of tyre. 'used tyre' contain the following fractions: 24% steel and 76% rubber. By the database default (and per unit of reference product),'used tyre' has 0% water on wet mass basis (100% dry matter) and Carbon present is of only fossil origin (82% on a dry matter basis). It has a lower heating value of 24.85 MJ/kg . This kind of by-product (recyclable or waste) is generated from ordinary transforming activities, and as such can be considered for modelling waste outputs of comparable composition. In the ecoinvent database, this by-product is used in the following processes: clinker production; treatment of used tyre. Based on the aforementioned treatments, this by-product receives, it is a non-hazardous waste. This by-product can be modelled on two levels: treatment activity and market activity. The former one refers to the specific technology treating the by-product while the latter level represents a mix of treatments. Users are encouraged to inspect the modelling assumptions of the treatment activities and when selecting the market to additionally inspect the treatment mix. Collection and transportation of this by-product is accounted in the respective market activity, users are advised to inspect and modify the average transportation distances for a case specific modelling. |  | Waste | ecoQuery: https://ecoquery.ecoinvent.org/3.12/cutoff/dataset/3984/documentation This is a market activity, representing a treatment mix. In the case of products needing treatment, market mixes are supplied by the activities treating the product in the geography defined by the market, and they supply the activities needing to treat the product, as they have generated it as a by-product in the Undefined processes (present as a negative input in system models). Transport to the treating facility or losses are also accounted in this type of markets, when relevant.;This is the market for 'used tyre', in the Global geography.;Transport from producers to consumers of this product in the geography covered by the market is included. The activity starts with the input from the treatment processes. From cradle, i.e. including all upstream activities. A market for a material for treatment (wastes or recyclables) ends with the provision of treatment, i.e. a mix of treatment providers, to activities that generate the reference product as a waste/by-product.
market for used vegetable cooking oil | market activity | Waste Treatment & Recycling | 3830:Materials recovery | E - Water supply; sewerage, waste management and remediation activities | used vegetable cooking oil | 39120: Bran and other residues from the working of cereals or legumes; vegetable materials and vegetable waste, veget[…] | 'used vegetable cooking oil' is a solid waste under the category of industrial wastes. It can be sourced in many and various ways and therefore it can belong in the following waste categories: residential, commercial and institutional. It is primarily generated in various industrial, residential and commercial activities. 'used vegetable cooking oil' contain the following fractions: 100% vegetable oil that consists of 93.7% triglycerides and 6.7% fatty acid methyl ester. By the database default (and per unit of reference product),'used vegetable cooking oil' has 0% water on wet mass basis (100% dry matter) and Carbon present is of only non-fossil origin (75% on a dry matter basis). It has a lower heating value of 38.4 MJ/kg . This kind of by-product (recyclable or waste) is generated from ordinary transforming activities, and as such can be considered for modelling waste outputs of comparable composition. In the ecoinvent database, treatment option/s for this by-product include: biological (anaerobic digestion). Based on the aforementioned treatments, this by-product receives, it is a non-hazardous waste. In addition, this by-product is used in the following processes: clinker production; treatment of used vegetable cooking oil, purification. This by-product can be modelled on two levels: treatment activity and market activity. The former one refers to the specific technology treating the by-product while the latter level represents a mix of treatments. Users are encouraged to inspect the modelling assumptions of the treatment activities and when selecting the market to additionally inspect the treatment mix. Collection and transportation of this by-product is accounted in the respective market activity, users are advised to inspect and modify the average transportation distances for a case specific modelling. |  | Recyclable | ecoQuery: https://ecoquery.ecoinvent.org/3.12/cutoff/dataset/4469/documentation This is a market activity, representing a treatment mix. In the case of products needing treatment, market mixes are supplied by the activities treating the product in the geography defined by the market, and they supply the activities needing to treat the product, as they have generated it as a by-product in the Undefined processes (present as a negative input in system models). Transport to the treating facility or losses are also accounted in this type of markets, when relevant.;This is the market for 'used vegetable cooking oil', in the Global geography.;This product is generally considered to be used at the production site. Therefore, the market does not contain any transport. The activity starts with the input from the treatment processes. From cradle, i.e. including all upstream activities. A market for a material for treatment (wastes or recyclables) ends with the provision of treatment, i.e. a mix of treatment providers, to activities that generate the reference product as a waste/by-product.
market for used vegetable cooking oil, purified | market activity | Waste Treatment & Recycling | 3830:Materials recovery | E - Water supply; sewerage, waste management and remediation activities | used vegetable cooking oil, purified | 39120: Bran and other residues from the working of cereals or legumes; vegetable materials and vegetable waste, veget[…] | 'used vegetable cooking oil, purified' is a solid waste under the category of industrial wastes. It is primarily generated in purification of used vegetable cooking oil. 'used vegetable cooking oil, purified' contain the following fractions: 100% vegetable oil. By the database default (and per unit of reference product),'used vegetable cooking oil, purified' has 0% water on wet mass basis (100% dry matter) and Carbon present is of both fossil (0.3% on a dry matter basis), and non-fossil origin (74.7% on a dry matter basis). It has a lower heating value of 38.4 MJ/kg . This kind of by-product (recyclable or waste) is generated from ordinary transforming activities, and as such can be considered for modelling waste outputs of comparable composition. In the ecoinvent database, this by-product is used in the following processes: treatment of waste cooking oil, purified, esterification. This by-product can be modelled on two levels: treatment activity and market activity. The former one refers to the specific technology treating the by-product while the latter level represents a mix of treatments. Users are encouraged to inspect the modelling assumptions of the treatment activities and when selecting the market to additionally inspect the treatment mix. Collection and transportation of this by-product is accounted in the respective market activity, users are advised to inspect and modify the average transportation distances for a case specific modelling. |  | Recyclable | ecoQuery: https://ecoquery.ecoinvent.org/3.12/cutoff/dataset/896/documentation This is a market activity, representing a treatment mix. In the case of products needing treatment, market mixes are supplied by the activities treating the product in the geography defined by the market, and they supply the activities needing to treat the product, as they have generated it as a by-product in the Undefined processes (present as a negative input in system models). Transport to the treating facility or losses are also accounted in this type of markets, when relevant.;This is the market for 'used vegetable cooking oil, purified', in the Global geography.;In this market, expert judgement was used to develop product specific transport distance estimations. The activity starts with the input from the treatment processes. From cradle, i.e. including all upstream activities. A market for a material for treatment (wastes or recyclables) ends with the provision of treatment, i.e. a mix of treatment providers, to activities that generate the reference product as a waste/by-product.
market for used ventilation control and wiring central unit | market activity | Waste Treatment & Recycling; Infrastructure & Machinery | 3830:Materials recovery | E - Water supply; sewerage, waste management and remediation activities | used ventilation control and wiring central unit | 39990: Other wastes n.e.c. | 'used ventilation control and wiring central unit' is a solid waste under the category of construction and demolition wastes. It is primarily generated in ventilation system production activities. 'used ventilation control and wiring central unit' contain the following fractions: electronic scrap and electric wiring. By the database default (and per unit of reference product),'used ventilation control and wiring central unit' has 0% water on wet mass basis (100% dry matter) and Carbon present is of both fossil (26.23% on a dry matter basis), and non-fossil origin (0% on a dry matter basis). It has no heating value. This kind of by-product (recyclable or waste) is generated from ordinary transforming activities, and as such can be considered for modelling waste outputs of comparable composition. In the ecoinvent database, this by-product is used in the following processes: treatment of used ventilation control and wiring, central unit. Based on the aforementioned treatments, this by-product receives, it is a non-hazardous waste. This by-product can be modelled on two levels: treatment activity and market activity. The former one refers to the specific technology treating the by-product while the latter level represents a mix of treatments. Users are encouraged to inspect the modelling assumptions of the treatment activities and when selecting the market to additionally inspect the treatment mix. Collection and transportation of this by-product is accounted in the respective market activity, users are advised to inspect and modify the average transportation distances for a case specific modelling. |  | Waste | ecoQuery: https://ecoquery.ecoinvent.org/3.12/cutoff/dataset/15132/documentation This is a market activity, representing a treatment mix. In the case of products needing treatment, market mixes are supplied by the activities treating the product in the geography defined by the market, and they supply the activities needing to treat the product, as they have generated it as a by-product in the Undefined processes (present as a negative input in system models). Transport to the treating facility or losses are also accounted in this type of markets, when relevant.;This is the market for 'used ventilation control and wiring central unit', in the geography of Switzerland.;Transport from producers to consumers of this product in the geography covered by the market is included. The activity starts with the input from the treatment processes. From cradle, i.e. including all upstream activities. A market for a material for treatment (wastes or recyclables) ends with the provision of treatment, i.e. a mix of treatment providers, to activities that generate the reference product as a waste/by-product.
market for used ventilation control and wiring decentralized unit | market activity | Waste Treatment & Recycling; Infrastructure & Machinery | 3830:Materials recovery | E - Water supply; sewerage, waste management and remediation activities | used ventilation control and wiring decentralized unit | 39990: Other wastes n.e.c. | 'used ventilation control and wiring decentralized unit' is a solid waste under the category of construction and demolition wastes. It is primarily generated in ventilation system production activities. 'used ventilation control and wiring decentralized unit' contain the following fractions: electronic scrap and electric wiring. By the database default (and per unit of reference product),'used ventilation control and wiring decentralized unit' has 0% water on wet mass basis (100% dry matter) and Carbon present is of both fossil (27.57% on a dry matter basis), and non-fossil origin (0% on a dry matter basis). It has no heating value. This kind of by-product (recyclable or waste) is generated from ordinary transforming activities, and as such can be considered for modelling waste outputs of comparable composition. In the ecoinvent database, this by-product is used in the following processes: treatment of used ventilation control and wiring, decentralized unit. Based on the aforementioned treatments, this by-product receives, it is a non-hazardous waste. This by-product can be modelled on two levels: treatment activity and market activity. The former one refers to the specific technology treating the by-product while the latter level represents a mix of treatments. Users are encouraged to inspect the modelling assumptions of the treatment activities and when selecting the market to additionally inspect the treatment mix. Collection and transportation of this by-product is accounted in the respective market activity, users are advised to inspect and modify the average transportation distances for a case specific modelling. |  | Waste | ecoQuery: https://ecoquery.ecoinvent.org/3.12/cutoff/dataset/15726/documentation This is a market activity, representing a treatment mix. In the case of products needing treatment, market mixes are supplied by the activities treating the product in the geography defined by the market, and they supply the activities needing to treat the product, as they have generated it as a by-product in the Undefined processes (present as a negative input in system models). Transport to the treating facility or losses are also accounted in this type of markets, when relevant.;This is the market for 'used ventilation control and wiring decentralized unit', in the Global geography.;Transport from producers to consumers of this product in the geography covered by the market is included. The activity starts with the input from the treatment processes. From cradle, i.e. including all upstream activities. A market for a material for treatment (wastes or recyclables) ends with the provision of treatment, i.e. a mix of treatment providers, to activities that generate the reference product as a waste/by-product.
market for used window frame, aluminium | market activity | Waste Treatment & Recycling | 3821:Treatment and disposal of non-hazardous waste | E - Water supply; sewerage, waste management and remediation activities | used window frame, aluminium | 39990: Other wastes n.e.c. | used window frame, aluminium' is a solid waste under the category of construction and demolition wastes. It is primarily generated in the collection if end-of-life of aluminium window frames for final disposal. used window frame, aluminium' contain the following fractions: rubber, glass fibre reinforced plastic, generic plastic, steel and aluminium. By the database default (and per unit of reference product),'used window frame, aluminium' has 0% water on wet mass basis (100% dry matter) and Carbon present is of both fossil (8.9% on a dry matter basis), and non-fossil origin (0% on a dry matter basis). It has no heating value. This kind of by-product (recyclable or waste) is generated from ordinary transforming activities, and as such can be considered for modelling waste outputs of comparable composition. In the ecoinvent database, this by-product is used in the following processes: treatment of used window frame, aluminium, collection for final disposal. Based on the aforementioned treatments, this by-product receives, it is a non-hazardous waste. This by-product can be modelled on two levels: treatment activity and market activity. The former one refers to the specific technology treating the by-product while the latter level represents a mix of treatments. Users are encouraged to inspect the modelling assumptions of the treatment activities and when selecting the market to additionally inspect the treatment mix. Collection and transportation of this by-product is accounted in the respective market activity, users are advised to inspect and modify the average transportation distances for a case specific modelling. |  | Waste | ecoQuery: https://ecoquery.ecoinvent.org/3.12/cutoff/dataset/93259/documentation This is a market activity, representing a treatment mix. In the case of products needing treatment, market mixes are supplied by the activities treating the product in the geography defined by the market, and they supply the activities needing to treat the product, as they have generated it as a by-product in the Undefined processes (present as a negative input in system models). Transport to the treating facility or losses are also accounted in this type of markets, when relevant.;This is the market for 'used window frame, aluminium', in the Global geography.;Transport from producers to consumers of this product in the geography covered by the market is included. The activity starts with the input from the treatment processes. From cradle, i.e. including all upstream activities. A market for a material for treatment (wastes or recyclables) ends with the provision of treatment, i.e. a mix of treatment providers, to activities that generate the reference product as a waste/by-product.
market for used window frame, plastic | market activity | Waste Treatment & Recycling | 3821:Treatment and disposal of non-hazardous waste | E - Water supply; sewerage, waste management and remediation activities | used window frame, plastic | 39270: Waste, parings and scrap of plastics | 'used window frame, plastic' is a solid waste under the category of construction and demolition wastes. It is primarily generated in the collection if end-of-life of plastic window frames for final disposal. 'used window frame, plastic' contain the following fractions: aluminium, copper, steel, expanded polystyrene, polyethylene/polypropylene, polyvinylchloride, rubber and zinc. By the database default (and per unit of reference product),'used window frame, plastic' has 0% water on wet mass basis (100% dry matter) and Carbon present is of only fossil origin (26.32% on a dry matter basis). It has no heating value. This kind of by-product (recyclable or waste) can be generated from ordinary transforming activities, and as such can be considered for modelling waste outputs of comparable composition. In the ecoinvent database, this by-product is used in the following processes: treatment of used window frame, plastic, collection for final disposal. Based on the aforementioned treatments, this by-product receives, it is a non-hazardous waste. This by-product can be modelled on two levels: treatment activity and market activity. The former one refers to the specific technology treating the by-product while the latter level represents a mix of treatments. Users are encouraged to inspect the modelling assumptions of the treatment activities and when selecting the market to additionally inspect the treatment mix. Collection and transportation of this by-product is accounted in the respective market activity, users are advised to inspect and modify the average transportation distances for a case specific modelling. |  | Waste | ecoQuery: https://ecoquery.ecoinvent.org/3.12/cutoff/dataset/10200/documentation This is a market activity, representing a treatment mix. In the case of products needing treatment, market mixes are supplied by the activities treating the product in the geography defined by the market, and they supply the activities needing to treat the product, as they have generated it as a by-product in the Undefined processes (present as a negative input in system models). Transport to the treating facility or losses are also accounted in this type of markets, when relevant.;This is the market for 'used window frame, plastic', in the Global geography.;Transport from producers to consumers of this product in the geography covered by the market is included. The activity starts with the input from the treatment processes. From cradle, i.e. including all upstream activities. A market for a material for treatment (wastes or recyclables) ends with the provision of treatment, i.e. a mix of treatment providers, to activities that generate the reference product as a waste/by-product.
market for used window frame, wood | market activity | Waste Treatment & Recycling | 3821:Treatment and disposal of non-hazardous waste | E - Water supply; sewerage, waste management and remediation activities | used window frame, wood | 39282: Agglomerated wood waste and scrap in forms other than pellets | 'used window frame, wood' is a solid waste under the category of construction and demolition wastes. It is primarily generated in the collection if end-of-life of wood window frames for final disposal. 'used window frame, wood' contain the following fractions: aluminium, copper, steel, paint, polyethylene, wood, rubber and zinc. By the database default (and per unit of reference product),'used window frame, wood' has 5.00000000000001% water on wet mass basis (95% dry matter) and Carbon present is of both fossil (3.16% on a dry matter basis), and non-fossil origin (61.59% on a dry matter basis). It has no heating value. This kind of by-product (recyclable or waste) is generated from ordinary transforming activities, and as such can be considered for modelling waste outputs of comparable composition. In the ecoinvent database, this by-product is used in the following processes: treatment of used window frame, wood, collection for final disposal. Based on the aforementioned treatments, this by-product receives, it is a non-hazardous waste. This by-product can be modelled on two levels: treatment activity and market activity. The former one refers to the specific technology treating the by-product while the latter level represents a mix of treatments. Users are encouraged to inspect the modelling assumptions of the treatment activities and when selecting the market to additionally inspect the treatment mix. Collection and transportation of this by-product is accounted in the respective market activity, users are advised to inspect and modify the average transportation distances for a case specific modelling. |  | Waste | ecoQuery: https://ecoquery.ecoinvent.org/3.12/cutoff/dataset/10385/documentation This is a market activity, representing a treatment mix. In the case of products needing treatment, market mixes are supplied by the activities treating the product in the geography defined by the market, and they supply the activities needing to treat the product, as they have generated it as a by-product in the Undefined processes (present as a negative input in system models). Transport to the treating facility or losses are also accounted in this type of markets, when relevant.;This is the market for 'used window frame, wood', in the Global geography.;Transport from producers to consumers of this product in the geography covered by the market is included. The activity starts with the input from the treatment processes. From cradle, i.e. including all upstream activities. A market for a material for treatment (wastes or recyclables) ends with the provision of treatment, i.e. a mix of treatment providers, to activities that generate the reference product as a waste/by-product.
market for used window frame, wood-metal | market activity | Waste Treatment & Recycling | 3821:Treatment and disposal of non-hazardous waste | E - Water supply; sewerage, waste management and remediation activities | used window frame, wood-metal | 39990: Other wastes n.e.c. | 'used window frame, wood-metal' is a solid waste under the category of construction and demolition wastes. It is primarily generated in the collection if end-of-life of wood-metal window frames for final disposal. 'used window frame, wood-metal' contain the following fractions: aluminium, copper, steel, paint, plastic mixture, polyethylene/polypropylene, wood, rubber and zinc. By the database default (and per unit of reference product),'used window frame, wood-metal' has 5% water on wet mass basis (95% dry matter) and Carbon present is of both fossil (5.3% on a dry matter basis), and non-fossil origin (54.65% on a dry matter basis). It has no heating value. This kind of by-product (recyclable or waste) is generated from ordinary transforming activities, and as such can be considered for modelling waste outputs of comparable composition. In the ecoinvent database, this by-product is used in the following processes: treatment of used window frame, wood-metal, collection for final disposal. Based on the aforementioned treatments, this by-product receives, it is a non-hazardous waste. This by-product can be modelled on two levels: treatment activity and market activity. The former one refers to the specific technology treating the by-product while the latter level represents a mix of treatments. Users are encouraged to inspect the modelling assumptions of the treatment activities and when selecting the market to additionally inspect the treatment mix. Collection and transportation of this by-product is accounted in the respective market activity, users are advised to inspect and modify the average transportation distances for a case specific modelling. |  | Waste | ecoQuery: https://ecoquery.ecoinvent.org/3.12/cutoff/dataset/10116/documentation This is a market activity, representing a treatment mix. In the case of products needing treatment, market mixes are supplied by the activities treating the product in the geography defined by the market, and they supply the activities needing to treat the product, as they have generated it as a by-product in the Undefined processes (present as a negative input in system models). Transport to the treating facility or losses are also accounted in this type of markets, when relevant.;This is the market for 'used window frame, wood-metal', in the Global geography.;Transport from producers to consumers of this product in the geography covered by the market is included. The activity starts with the input from the treatment processes. From cradle, i.e. including all upstream activities. A market for a material for treatment (wastes or recyclables) ends with the provision of treatment, i.e. a mix of treatment providers, to activities that generate the reference product as a waste/by-product.
market for vacuum cleaner | market activity | Infrastructure & Machinery | 2750:Manufacture of domestic appliances | C - Manufacturing | vacuum cleaner | 88744: Consumer electronics manufacturing services | This is an infrastructure, representing the product of an average vacuum cleaner that is used to collect dust and small particles from floors and other surfaces. It is approximately 4.45 kg in mass, a rating of 1400 W, while it has an expected lifetime of 8 years and a lifetime capacity of 400 hours. Its production represents all materials necessary to construct it, energy consumption during manufacturing and end-of-life. |  | allocatable product | ecoQuery: https://ecoquery.ecoinvent.org/3.12/cutoff/dataset/20994/documentation This is a market activity. Each market represents the consumption mix of a product in a given geography, connecting suppliers with consumers of the same product in the same geographical area. Markets group the producers and also the imports of the product (if relevant) within the same geographical area. They also account for transport to the consumer and for the losses during that process, when relevant.;This activity represents the market for 1 unit of vacuum cleaner. Transport information are taken from the ecoinvent GLO transport model, excel accessible on the ecoinvent website "Default Transport Assumptions". Air transport is excluded based on expert judgement. The activity starts at factory gate with the final product ready for transport (packaging is not included). From cradle, i.e. including all upstream activities. The activity includes the transport of the final good to the consumer.
market for vacuum infusion moulding for composite product | market activity | Chemicals | 2220:Manufacture of plastics products | C - Manufacturing | vacuum infusion moulding for composite product | 89200: Moulding, pressing, stamping, extruding and similar plastic manufacturing services | This is delivering the service of "vacuum infusion moulding for composite product". Infusion moulding is a process for composite material transformation in which resin is infused using vacuum on the top of the fibres laid on the mould. And then the mixture is left at ambient temperature to cure. In the service of infusion moulding, 1 kg of this process corresponds to 0.82kg of the final product at the end of the process. The converted amount of material (fibres and resin) is not included into the dataset. The user should list 1kg of the service and 1 kg of the resin and fibre INPUT for an OUTPUT of 0.82 kg of material processed. If an activity requires 1 kg of infused product, the user should list (i) 1/0.82 = 1.22 kg of the service and 1.22 kg of the resin/fibres type processed. |  | allocatable product | ecoQuery: https://ecoquery.ecoinvent.org/3.12/cutoff/dataset/93228/documentation This is a market activity. Each market represents the consumption mix of a product in a given geography, connecting suppliers with consumers of the same product in the same geographical area. Markets group the producers and also the imports of the product (if relevant) within the same geographical area. They also account for transport to the consumer and for the losses during that process, when relevant.;This is the market for 'vacuum infusion moulding for composite production', in the Global geography.;Transport is not included as this delivers a service. This activity starts with the service ready to be supplied to consumers. From cradle, i.e. including all upstream activities. This activity ends with the service supplied to its consumers. Transport or losses are considered irrelevant for this product.
market for vanilla | market activity | Agriculture & Animal Husbandry | 0128:Growing of spices, aromatic, drug and pharmaceutical crops | A - Agriculture, forestry and fishing | vanilla | 01658: Vanilla, raw | The product 'vanilla' is a spice/aromatic crop. It is a perennial crop. |  | allocatable product | ecoQuery: https://ecoquery.ecoinvent.org/3.12/cutoff/dataset/15052/documentation This is a market activity. Each market represents the consumption mix of a product in a given geography, connecting suppliers with consumers of the same product in the same geographical area. Markets group the producers and also the imports of the product (if relevant) within the same geographical area. They also account for transport to the consumer and for the losses during that process, when relevant.;This is the market for 'vanilla', in the Global geography.;In this market, default transport model and expert judgement was used to develop product specific transport distance estimations.;The default transport distances are built on a generic model which assigns the transport distances based on the ISIC code. This approach is, especially in case of fruits and vegetables, rather coarse. So in a certain cases expert judgement is used to adjust the default distances.;;The transport distances and associated impacts presented in the markets represents the average scenario for given geography. In case of fruits and vegetables the final impact at the consumer vary a lot depending on whether the food is consumed near the producer or far. The average impact of, for example, banana is overestimated if the consumer is present in Brazil and it is heavily underestimated is the consumer is present in Europe. The markets are modelled so, that editing to model concrete scenario is possible and easy.;;Fruits and vegetables are traded all over the world on an increasing scale. ;It is assumed, that all vanilla which are transported are being transported by infrastructure equipped for transport of goods in need of atmosphere control.;;The recomended conditions for transport of vanilla are (GDV);;;temperature: +5 to +25 °C;ventilation: 6 m3/h;humidity (relative): 75 %;;GDV, n.d., Transport information service, Cargo loss prevention information from German marine insurers. Retrieved from: http://www.tis-gdv.de/tis_e/ware/gewuerze/vanille/vanille.htm, accessed 25th May 2016;;The product 'vanilla' is a spice/aromatic crop. It is a perennial crop. This activity starts at the gate of the activities that produce 'vanilla', within the geography of Global. From cradle, i.e. including all upstream activities. This activity ends with the supply of 'vanilla', to the consumers of this product. Transport is included. Product losses during transportation are considered.
market for vanilla seedling, for planting | market activity | Agriculture & Animal Husbandry | 0130:Plant propagation | A - Agriculture, forestry and fishing | vanilla seedling, for planting | 01961: Live plants; bulbs, tubers and roots; cuttings and slips; mushroom spawn | The product 'vanilla seedling, for planting' represents 1 vanilla seedling raised in a nursery during one year. It is a perennial crop. This product is used for plant propagation. A seedling is a young plant raised from seed in a nursery. |  | allocatable product | ecoQuery: https://ecoquery.ecoinvent.org/3.12/cutoff/dataset/15351/documentation This is a market activity. Each market represents the consumption mix of a product in a given geography, connecting suppliers with consumers of the same product in the same geographical area. Markets group the producers and also the imports of the product (if relevant) within the same geographical area. They also account for transport to the consumer and for the losses during that process, when relevant.;This is the market for 'vanilla seedling, for planting', in the Global geography.;Transport from producers to consumers of this product in the geography covered by the market is included.;The product 'vanilla seedling, for planting' represents 1 vanilla seedling raised in a nursery during one year. It is a perennial crop. This product is used for plant propagation. A seedling is a young plant raised from seed in a nursery. This activity starts at the gate of the activities that produce 'vanilla seedling, for planting', within the geography of Global. From cradle, i.e. including all upstream activities. This activity ends with the supply of 'vanilla seedling, for planting', to the consumers of this product. Transport is included. Product losses during transportation are assumed negligible and are therefore not included.
market for vegetable oil esterification facility | market activity | Infrastructure & Machinery | 4290:Construction of other civil engineering projects | F - Construction | vegetable oil esterification facility | 53269: Other constructions for manufacturing | This is an immobile infrastructure, representing the construction of vegetable oil esterification facility. The facility has a daily production of 63 tons methyl ester and a lifetime assumed to be 50 years. The process includes land use and occupation, buildings and facilities of a typical industrial vegetable oil esterification plant. Energy use for construction and related emissions and/or waste effluents are not included. |  | allocatable product | ecoQuery: https://ecoquery.ecoinvent.org/3.12/cutoff/dataset/2065/documentation This is a market activity. In the case of services or immobile infrastructures, markets are connecting suppliers and consumers at a global level. For specific connections at regional level, direct links between the local producing activities and the local consumers are preferred. Transport or losses are logically not relevant for this type of products.;This is the market for 'vegetable oil esterification facility', in the Global geography.;This market contains no transport or losses, as they are irrelevant for the delivered product.;This is an immobile infrastructure, representing the construction of vegetable oil esterification facility. The facility has a daily production of 63 tons methyl ester and a lifetime assumed to be 50 years. The process includes land use and occupation, buildings and facilities of a typical industrial vegetable oil esterification plant. Energy use for construction and related emissions and/or waste effluents are not included. This activity starts with the built infrastructure ready to use. From cradle, i.e. including all upstream activities. This activity ends with the infrastructure made accessible to the users. Transport or losses are considered irrelevant for this product.
market for vegetable oil refinery | market activity | Infrastructure & Machinery | 4290:Construction of other civil engineering projects | F - Construction | vegetable oil refinery | 53269: Other constructions for manufacturing | This is an immobile infrastructure, representing the construction of a ventilation components factory. The infrastructure consists of an administration building, storage halls, tanks, filters, heat exchangers and other metal or concrete structures. It has a lifetime of 50 year and a lifetime capacity of 10,139,000,000 kg. The process includes land use, building materials, their decommission but it excludes energy use for construction. |  | allocatable product | ecoQuery: https://ecoquery.ecoinvent.org/3.12/cutoff/dataset/8498/documentation This is a market activity. In the case of services or immobile infrastructures, markets are connecting suppliers and consumers at a global level. For specific connections at regional level, direct links between the local producing activities and the local consumers are preferred. Transport or losses are logically not relevant for this type of products.;This is the market for 'vegetable oil refinery', in the Global geography.;This market contains no transport or losses, as they are irrelevant for the delivered product.;This is an immobile infrastructure, representing the construction of a ventilation components factory. The infrastructure consists of an administration building, storage halls, tanks, filters, heat exchangers and other metal or concrete structures. It has a lifetime of 50 year and a lifetime capacity of 10,139,000,000 kg. The process includes land use, building materials, their decommission but it excludes energy use for construction. This activity starts with the built infrastructure ready to use. From cradle, i.e. including all upstream activities. This activity ends with the infrastructure made accessible to the users. Transport or losses are considered irrelevant for this product.
market for vegetable oil, refined | market activity | Agriculture & Animal Husbandry | 1040:Manufacture of vegetable and animal oils and fats | C - Manufacturing | vegetable oil, refined | 21691: Other vegetable oils, crude or refined, n.e.c. | The product 'vegetable oil, refined' describes generic vegetable oil. Vegetable oils are often traded on the same market, simply because most of the uses requiring vegetable oil do not require specific vegetable oil. In ecoinvent, 'vegetable oil, refined' comprises 'cottonseed oil, refined', 'palm oil, refined' and soybean oil, refined'. |  | allocatable product | ecoQuery: https://ecoquery.ecoinvent.org/3.12/cutoff/dataset/4233/documentation This is a market activity. Each market represents the consumption mix of a product in a given geography, connecting suppliers with consumers of the same product in the same geographical area. Markets group the producers and also the imports of the product (if relevant) within the same geographical area. They also account for transport to the consumer and for the losses during that process, when relevant.;This is the market for 'vegetable oil, refined', in the the Global geography. This is a generic market; the suppliers of this market make available this generic product by redirecting a part of the production of several more specific products.;Transport from producers to consumers of this product in the geography covered by the market is included.;The product 'vegetable oil, refined' describes generic vegetable oil. Vegetable oils are often traded on the same market, simply because most of the uses requiring vegetable oil do not require specific vegetable oil. In ecoinvent, 'vegetable oil, refined' comprises 'cottonseed oil, refined', 'palm oil, refined' and soybean oil, refined'. This activity starts at the gate of the activities that produce 'vegetable oil, refined', within the geography of Global. From cradle, i.e. including all upstream activities. This activity ends with the supply of 'vegetable oil, refined', to the consumers of this product. Transport is included. Product losses during transportation are assumed negligible and are therefore not included.
market for ventilation components factory | market activity | Infrastructure & Machinery | 4290:Construction of other civil engineering projects | F - Construction | ventilation components factory | 53269: Other constructions for manufacturing | This is an immobile infrastructure, representing the construction of ventilation components factory. The infrastructure is based on an approximation of an company producing metal parts and components for ventilation systems. It has a yearly production of 5,000 tons, the life time of buildings is assumed to be 50 years and the lifetime of the production machines is assumed to be 25 years. The process includes building, machinery, their decommission and land use. |  | allocatable product | ecoQuery: https://ecoquery.ecoinvent.org/3.12/cutoff/dataset/1840/documentation This is a market activity. In the case of services or immobile infrastructures, markets are connecting suppliers and consumers at a global level. For specific connections at regional level, direct links between the local producing activities and the local consumers are preferred. Transport or losses are logically not relevant for this type of products.;This is the market for 'ventilation components factory', in the Global geography.;This market contains no transport or losses, as they are irrelevant for the delivered product.;This is an immobile infrastructure, representing the construction of ventilation components factory. The infrastructure is based on an approximation of an company producing metal parts and components for ventilation systems. It has a yearly production of 5,000 tons, the life time of buildings is assumed to be 50 years and the lifetime of the production machines is assumed to be 25 years. The process includes building, machinery, their decommission and land use. This activity starts with the built infrastructure ready to use. From cradle, i.e. including all upstream activities. This activity ends with the infrastructure made accessible to the users. Transport or losses are considered irrelevant for this product.
market for ventilation control and wiring, central unit | market activity | Infrastructure & Machinery; Electronics | 2651:Manufacture of measuring, testing, navigating and control equipment | C - Manufacturing | ventilation control and wiring, central unit | 44831: Parts of the following appliances: electromechanical domestic appliances, shavers and hairclippers, with self-[…] | This is an infrastructure, representing the product of a ventilation control and wiring, central unit, a typical component used for a ventilation system in a multi family house. It has a 720 m3/h nominal air flow and a total mass of 4.8kg, 0.6kg for the control unit and 4.2 kg for the wiring. The process includes the input materials, energy consumption during the production and production infrastructure. |  | allocatable product | ecoQuery: https://ecoquery.ecoinvent.org/3.12/cutoff/dataset/3863/documentation This is a market activity. Each market represents the consumption mix of a product in a given geography, connecting suppliers with consumers of the same product in the same geographical area. Markets group the producers and also the imports of the product (if relevant) within the same geographical area. They also account for transport to the consumer and for the losses during that process, when relevant.;This is the market for 'ventilation control and wiring, central unit', in the Global geography.;In this market, expert judgement was used to develop product specific transport distance estimations.;This is an immobile infrastructure, representing the product of a ventilation control and wiring, central unit, a typical component used for a ventilation system in a multi family house. It has a 720 m3/h nominal air flow and a total mass of 4.8kg, 0.6kg for the control unit and 4.2 kg for the wiring. The process includes the input materials, energy consumption during the production and production infrastructure. This activity starts with the built infrastructure ready to use. From cradle, i.e. including all upstream activities. This activity ends with the infrastructure made accessible to the users. Transport or losses are considered irrelevant for this product.
market for ventilation control and wiring, decentralized unit | market activity | Infrastructure & Machinery; Electronics | 2651:Manufacture of measuring, testing, navigating and control equipment | C - Manufacturing | ventilation control and wiring, decentralized unit | 44831: Parts of the following appliances: electromechanical domestic appliances, shavers and hairclippers, with self-[…] | This is an infrastructure, representing the product of a ventilation control and wiring, decentralized unit, a typical component used for a ventilation system in a multi family house. It has a 120 m3/h nominal air flow and a total mass of 2.18kg, 0.6kg for the control unit and 1.58 kg for the wiring. The process includes the input materials, energy consumption during the production and production infrastructure. |  | allocatable product | ecoQuery: https://ecoquery.ecoinvent.org/3.12/cutoff/dataset/3467/documentation This is a market activity. Each market represents the consumption mix of a product in a given geography, connecting suppliers with consumers of the same product in the same geographical area. Markets group the producers and also the imports of the product (if relevant) within the same geographical area. They also account for transport to the consumer and for the losses during that process, when relevant.;This is the market for 'ventilation control and wiring, decentralized unit', in the Global geography.;In this market, expert judgement was used to develop product specific transport distance estimations.;This is an immobile infrastructure, representing the product of a ventilation control and wiring, decentralized unit, a typical component used for a ventilation system in a multi family house. It has a 120 m3/h nominal air flow and a total mass of 2.18kg, 0.6kg for the control unit and 1.58 kg for the wiring. The process includes the input materials, energy consumption during the production and production infrastructure. This activity starts with the built infrastructure ready to use. From cradle, i.e. including all upstream activities. This activity ends with the infrastructure made accessible to the users. Transport or losses are considered irrelevant for this product.
market for ventilation duct, connection piece, steel, 100x50 mm | market activity | Infrastructure & Machinery | 2819:Manufacture of other general-purpose machinery | C - Manufacturing | ventilation duct, connection piece, steel, 100x50 mm | 44831: Parts of the following appliances: electromechanical domestic appliances, shavers and hairclippers, with self-[…] | This is an infrastructure, representing the product of a ventilation duct, connection piece, steel, 100x50 mm, a typical component used for a ventilation system in a multi family house. It is made of steel and has a lifetime of 50 years. The process includes the input materials, energy consumption during the production and production infrastructure. |  | allocatable product | ecoQuery: https://ecoquery.ecoinvent.org/3.12/cutoff/dataset/4439/documentation This is a market activity. Each market represents the consumption mix of a product in a given geography, connecting suppliers with consumers of the same product in the same geographical area. Markets group the producers and also the imports of the product (if relevant) within the same geographical area. They also account for transport to the consumer and for the losses during that process, when relevant.;This is the market for 'ventilation duct, connection piece, steel, 100x50 mm', in the Global geography.;In this market, expert judgement was used to develop product specific transport distance estimations.;This is an immobile infrastructure, representing the product of a ventilation duct, connection piece, steel, 100x50 mm, a typical component used for a ventilation system in a multi family house. It is made of steel and has a lifetime of 50 years. The process includes the input materials, energy consumption during the production and production infrastructure. This activity starts with the built infrastructure ready to use. From cradle, i.e. including all upstream activities. This activity ends with the infrastructure made accessible to the users. Transport or losses are considered irrelevant for this product.
market for ventilation duct, elbow 90°, steel, 100x50 mm | market activity | Infrastructure & Machinery | 2819:Manufacture of other general-purpose machinery | C - Manufacturing | ventilation duct, elbow 90°, steel, 100x50 mm | 44831: Parts of the following appliances: electromechanical domestic appliances, shavers and hairclippers, with self-[…] | This is an infrastructure, representing the product of a ventilation duct, elbow 90°, steel, 100x50 mm, a typical component used for a ventilation system in a multi family house. It is made of steel and has a lifetime of 50 years. The process includes the input materials, energy consumption during the production and production infrastructure. |  | allocatable product | ecoQuery: https://ecoquery.ecoinvent.org/3.12/cutoff/dataset/5197/documentation This is a market activity. Each market represents the consumption mix of a product in a given geography, connecting suppliers with consumers of the same product in the same geographical area. Markets group the producers and also the imports of the product (if relevant) within the same geographical area. They also account for transport to the consumer and for the losses during that process, when relevant.;This is the market for 'ventilation duct, elbow 90°, steel, 100x50 mm', in the Global geography.;In this market, expert judgement was used to develop product specific transport distance estimations.;This is an immobile infrastructure, representing the product of a ventilation duct, elbow 90°, steel, 100x50 mm, a typical component used for a ventilation system in a multi family house. It is made of steel and has a lifetime of 50 years. The process includes the input materials, energy consumption during the production and production infrastructure. This activity starts with the built infrastructure ready to use. From cradle, i.e. including all upstream activities. This activity ends with the infrastructure made accessible to the users. Transport or losses are considered irrelevant for this product.
market for ventilation duct, steel, 100x50 mm | market activity | Infrastructure & Machinery | 2819:Manufacture of other general-purpose machinery | C - Manufacturing | ventilation duct, steel, 100x50 mm | 44831: Parts of the following appliances: electromechanical domestic appliances, shavers and hairclippers, with self-[…] | 'ventilation duct, steel, 100x50 mm' is a typical component used for a ventilation system in a multi family house,including 6 flats with 130 m2 floor area each and a ventilation rate of 120 m3/h. It is produced via welding. It is a rectangular duct that weights 1.5 kg/m. It can be used in the following applications and/or processes: in low to high pressure air conditioning and ventilation systems. |  | allocatable product | ecoQuery: https://ecoquery.ecoinvent.org/3.12/cutoff/dataset/9544/documentation This is a market activity. Each market represents the consumption mix of a product in a given geography, connecting suppliers with consumers of the same product in the same geographical area. Markets group the producers and also the imports of the product (if relevant) within the same geographical area. They also account for transport to the consumer and for the losses during that process, when relevant.;This is the market for 'ventilation duct, steel, 100x50 mm', in the Global geography.;In this market, expert judgement was used to develop product specific transport distance estimations. This activity starts at the gate of the activities that produce 'ventilation duct, steel, 100x50 mm', within the geography of Global. From cradle, i.e. including all upstream activities. This activity ends with the supply of 'ventilation duct, steel, 100x50 mm', to the consumers of this product. Transport is included. Product losses during transportation are assumed negligible and are therefore not included.
market for ventilation of dwellings, central, 1 x 720 m3/h | market activity | Infrastructure & Machinery | 4322:Plumbing, heat and air-conditioning installation | F - Construction | ventilation of dwellings, central, 1 x 720 m3/h | 44815: Fans and ventilating or recycling hoods of the domestic type | This is a immobile infrastructure, representing the product of a "ventilation of dwellings, central, 1 x 720 m3/h". It is a typical central ventilation system for a multi family house having 6 flats with 130 m2 floor area each and a ventilation rate of 120 m3/h. The system contains ducts made of steel or polyethylene and an earth tube heat exchanger. The lifetime of the system and ducts is 50 years, the lifetime of ventilation is 20 years and the lifetime of the filters is 1 year. The process includes materials inputs used for the construction and for the maintenance of the ventilation system, electricity consumption for the operation of the system and end-of-life. Influence of ventilation ducts on building construction not included. |  | allocatable product | ecoQuery: https://ecoquery.ecoinvent.org/3.12/cutoff/dataset/6821/documentation This is a market activity. Each market represents the consumption mix of a product in a given geography, connecting suppliers with consumers of the same product in the same geographical area. Markets group the producers and also the imports of the product (if relevant) within the same geographical area. They also account for transport to the consumer and for the losses during that process, when relevant.;This is the market for 'ventilation of dwellings, central, 1 x 720 m3/h', in the Global geography.;This market contains no transport or losses, as they are irrelevant for the delivered product. This activity starts with the built infrastructure ready to use. From cradle, i.e. including all upstream activities. This activity ends with the infrastructure made accessible to the users. Transport or losses are considered irrelevant for this product.
market for ventilation of dwellings, decentralized, 6 x 120 m3/h | market activity | Infrastructure & Machinery | 4322:Plumbing, heat and air-conditioning installation | F - Construction | ventilation of dwellings, decentralized, 6 x 120 m3/h | 44815: Fans and ventilating or recycling hoods of the domestic type | This is a immobile infrastructure, representing the product of a "ventilation of dwellings, decentralized, 6 x 120 m3/h". It is a typical decentralized ventilation system for a multi family house having 6 flats with 130 m2 floor area each and a ventilation rate of 120 m3/h. The system contains ducts made of steel or polyethylene and a earth tube heat exchanger. The lifetime of the system and ducts is 50 years, the lifetime of ventilation is 20 years and the lifetime of the filters is 1 year. The process includes materials inputs used for the construction and for the maintenance of the ventilation system, electricity consumption for the operation of the system and end-of-life. Influence of ventilation ducts on building construction not included. |  | allocatable product | ecoQuery: https://ecoquery.ecoinvent.org/3.12/cutoff/dataset/988/documentation This is a market activity. Each market represents the consumption mix of a product in a given geography, connecting suppliers with consumers of the same product in the same geographical area. Markets group the producers and also the imports of the product (if relevant) within the same geographical area. They also account for transport to the consumer and for the losses during that process, when relevant.;This is the market for 'ventilation of dwellings, decentralized, 6 x 120 m3/h', in the Global geography.;This market contains no transport or losses, as they are irrelevant for the delivered product. This activity starts with the built infrastructure ready to use. From cradle, i.e. including all upstream activities. This activity ends with the infrastructure made accessible to the users. Transport or losses are considered irrelevant for this product.
market for ventilation system, central, 1 x 720 m3/h, polyethylene ducts, with earth tube heat exchanger | market activity | Infrastructure & Machinery | 4322:Plumbing, heat and air-conditioning installation | F - Construction | ventilation system, central, 1 x 720 m3/h, polyethylene ducts, with earth tube heat exchanger | 44815: Fans and ventilating or recycling hoods of the domestic type | This is an immobile infrastructure, representing the construction of a ventilation system, central, 1 x 720 m3/h, polyethylene ducts, with earth tube heat exchanger, a central ventilation system for a multi family house. It represents a central ventilation system including 4 parallel polyethylene ground heat exchanger tubes (200 mm diameter). Air distribution from the central ventilation unit with a galvanised steel tube (400 mm diameter) to the distribution housings in the 6 flats. Distribution of fresh- and exhaust-air within the flat with polyethylene tubes (75 mm diameter). Exhaust air from the air collection housings in the 6 flats with a galvanised steel tube (400 mm diameter) to the central ventilation unit. Exhaust air from the ventilation unit to the outside air with a galvanised steel tube (400 mm diameter). The lifetime is assumed to be 50 years. The process includes building materials and their decommission. |  | allocatable product | ecoQuery: https://ecoquery.ecoinvent.org/3.12/cutoff/dataset/8085/documentation This is a market activity. In the case of services or immobile infrastructures, markets are connecting suppliers and consumers at a global level. For specific connections at regional level, direct links between the local producing activities and the local consumers are preferred. Transport or losses are logically not relevant for this type of products.;This is the market for 'ventilation system, central, 1 x 720 m3/h, polyethylene ducts, with earth tube heat exchanger', in the Global geography.;This market contains no transport or losses, as they are irrelevant for the delivered product.;This is an immobile infrastructure, representing the construction of a ventilation system, central, 1 x 720 m3/h, polyethylene ducts, with earth tube heat exchanger, a central ventilation system for a multi family house. It represents a central ventilation system including 4 parallel polyethylene ground heat exchanger tubes (200 mm diameter). Air distribution from the central ventilation unit with a galvanised steel tube (400 mm diameter) to the distribution housings in the 6 flats. Distribution of fresh- and exhaust-air within the flat with polyethylene tubes (75 mm diameter). Exhaust air from the air collection housings in the 6 flats with a galvanised steel tube (400 mm diameter) to the central ventilation unit. Exhaust air from the ventilation unit to the outside air with a galvanised steel tube (400 mm diameter). The lifetime is assumed to be 50 years. The process includes building materials and their decommission. This activity starts with the built infrastructure ready to use. From cradle, i.e. including all upstream activities. This activity ends with the infrastructure made accessible to the users. Transport or losses are considered irrelevant for this product.
market for ventilation system, central, 1 x 720 m3/h, steel ducts, with earth tube heat exchanger | market activity | Infrastructure & Machinery | 4322:Plumbing, heat and air-conditioning installation | F - Construction | ventilation system, central, 1 x 720 m3/h, steel ducts, with earth tube heat exchanger | 44815: Fans and ventilating or recycling hoods of the domestic type | This is an immobile infrastructure, representing the construction of a ventilation system, central, 1 x 720 m3/h, steel ducts, with earth tube heat exchanger that is used in a multi family house. The infrastructure represents a central ventilation system including 4 parallel polyethylene ground heat exchanger tubes (200 mm diameter). Air distribution from the central ventilation unit with a galvanised steel tube (400 mm diameter) to the distribution housings in the 6 flats. Distribution of fresh- and exhaust-air within the flat with galvanised steel ducts (100x50 mm). Exhaust air from the air collection housings in the 6 flats with a galvanised steel tube (400 mm diameter) to the central ventilation unit. Exhaust air from the ventilation unit to the outside air with a galvanised steel tube (400 mm diameter). The lifetime is assumed to be 50 years. The process includes building materials and their decommission. |  | allocatable product | ecoQuery: https://ecoquery.ecoinvent.org/3.12/cutoff/dataset/8367/documentation This is a market activity. In the case of services or immobile infrastructures, markets are connecting suppliers and consumers at a global level. For specific connections at regional level, direct links between the local producing activities and the local consumers are preferred. Transport or losses are logically not relevant for this type of products.;This is the market for 'ventilation system, central, 1 x 720 m3/h, steel ducts, with earth tube heat exchanger', in the Global geography.;This market contains no transport or losses, as they are irrelevant for the delivered product.;This is an immobile infrastructure, representing the construction of a ventilation system, central, 1 x 720 m3/h, steel ducts, with earth tube heat exchanger that is used in a multi family house. The infrastructure represents a central ventilation system including 4 parallel polyethylene ground heat exchanger tubes (200 mm diameter). Air distribution from the central ventilation unit with a galvanised steel tube (400 mm diameter) to the distribution housings in the 6 flats. Distribution of fresh- and exhaust-air within the flat with galvanised steel ducts (100x50 mm). Exhaust air from the air collection housings in the 6 flats with a galvanised steel tube (400 mm diameter) to the central ventilation unit. Exhaust air from the ventilation unit to the outside air with a galvanised steel tube (400 mm diameter). The lifetime is assumed to be 50 years. The process includes building materials and their decommission. This activity starts with the built infrastructure ready to use. From cradle, i.e. including all upstream activities. This activity ends with the infrastructure made accessible to the users. Transport or losses are considered irrelevant for this product.
market for ventilation system, decentralized, 6 x 120 m3/h, polyethylene ducts | market activity | Infrastructure & Machinery | 4322:Plumbing, heat and air-conditioning installation | F - Construction | ventilation system, decentralized, 6 x 120 m3/h, polyethylene ducts | 44815: Fans and ventilating or recycling hoods of the domestic type | This is an immobile infrastructure, representing the construction of a ventilation system, decentralized, 6 x 120 m3/h, polyethylene ducts that is used in a multi family house. The house considered in the investigation includes 6 flats with 130 m2 floor area each and a ventilation rate of 120 m3/h. The infrastructure represents a decentralised ventilation system without ground heat exchanger, including 6 decentral ventilation units. Air intake on the facade and direct to the 6 decentral ventilation units with a short galvanised steel tube (125 mm diameter). Distribution of fresh- and exhaust-air within the flat with polyethylene tubes (75 mm diameter). Exhaust air from the 6 decentral ventilation units with a short galvanised steel tube (400 mm diameter) direct to the exhaust on the facade. The lifetime is assumed to be 50 years. The process includes building materials and their decommission. |  | allocatable product | ecoQuery: https://ecoquery.ecoinvent.org/3.12/cutoff/dataset/4146/documentation This is a market activity. In the case of services or immobile infrastructures, markets are connecting suppliers and consumers at a global level. For specific connections at regional level, direct links between the local producing activities and the local consumers are preferred. Transport or losses are logically not relevant for this type of products.;This is the market for 'ventilation system, decentralized, 6 x 120 m3/h, polyethylene ducts', in the Global geography.;This market contains no transport or losses, as they are irrelevant for the delivered product.;This is an immobile infrastructure, representing the construction of a ventilation system, decentralized, 6 x 120 m3/h, polyethylene ducts that is used in a multi family house. The house considered in the investigation includes 6 flats with 130 m2 floor area each and a ventilation rate of 120 m3/h. The infrastructure represents a decentralised ventilation system without ground heat exchanger, including 6 decentral ventilation units. Air intake on the facade and direct to the 6 decentral ventilation units with a short galvanised steel tube (125 mm diameter). Distribution of fresh- and exhaust-air within the flat with polyethylene tubes (75 mm diameter). Exhaust air from the 6 decentral ventilation units with a short galvanised steel tube (400 mm diameter) direct to the exhaust on the facade. The lifetime is assumed to be 50 years. The process includes building materials and their decommission. This activity starts with the built infrastructure ready to use. From cradle, i.e. including all upstream activities. This activity ends with the infrastructure made accessible to the users. Transport or losses are considered irrelevant for this product.
market for ventilation system, decentralized, 6 x 120 m3/h, polyethylene ducts, with earth tube heat exchanger | market activity | Infrastructure & Machinery | 4322:Plumbing, heat and air-conditioning installation | F - Construction | ventilation system, decentralized, 6 x 120 m3/h, polyethylene ducts, with earth tube heat exchanger | 44815: Fans and ventilating or recycling hoods of the domestic type | This is an immobile infrastructure, representing the construction of a ventilation system, decentralized, 6 x 120 m3/h, polyethylene ducts, with earth tube heat exchanger that is used in a multi family house. The house considered in the investigation includes 6 flats with 130 m2 floor area each and a ventilation rate of 120 m3/h. The infrastructure represents a decentralised ventilation system with 4 parallel polyethylene ground heat exchanger tubes (200 mm diameter). Air distribution to the 6 decentral ventilation units with a galvanised steel tube (400 mm diameter). Distribution of fresh- and exhaust-air within the flat with polyethylene tubes (75 mm diameter). Exhaust air from the 6 decentral ventilation units with a galvanised steel tube (400 mm diameter) to the exhaust on the roof. The lifetime is assumed to be 50 years. The process includes building materials and their decommission. |  | allocatable product | ecoQuery: https://ecoquery.ecoinvent.org/3.12/cutoff/dataset/505/documentation This is a market activity. In the case of services or immobile infrastructures, markets are connecting suppliers and consumers at a global level. For specific connections at regional level, direct links between the local producing activities and the local consumers are preferred. Transport or losses are logically not relevant for this type of products.;This is the market for 'ventilation system, decentralized, 6 x 120 m3/h, polyethylene ducts, with earth tube heat exchanger', in the Global geography.;This market contains no transport or losses, as they are irrelevant for the delivered product.;This is an immobile infrastructure, representing the construction of a ventilation system, decentralized, 6 x 120 m3/h, polyethylene ducts, with earth tube heat exchanger that is used in a multi family house. The house considered in the investigation includes 6 flats with 130 m2 floor area each and a ventilation rate of 120 m3/h. The infrastructure represents a decentralised ventilation system with 4 parallel polyethylene ground heat exchanger tubes (200 mm diameter). Air distribution to the 6 decentral ventilation units with a galvanised steel tube (400 mm diameter). Distribution of fresh- and exhaust-air within the flat with polyethylene tubes (75 mm diameter). Exhaust air from the 6 decentral ventilation units with a galvanised steel tube (400 mm diameter) to the exhaust on the roof. The lifetime is assumed to be 50 years. The process includes building materials and their decommission. This activity starts with the built infrastructure ready to use. From cradle, i.e. including all upstream activities. This activity ends with the infrastructure made accessible to the users. Transport or losses are considered irrelevant for this product.
market for ventilation system, decentralized, 6 x 120 m3/h, steel ducts | market activity | Infrastructure & Machinery | 4322:Plumbing, heat and air-conditioning installation | F - Construction | ventilation system, decentralized, 6 x 120 m3/h, steel ducts | 44815: Fans and ventilating or recycling hoods of the domestic type | This is an immobile infrastructure, representing the construction of a ventilation system, decentralized, 6 x 120 m3/h, steel ducts that is used in a multi family house. The house considered in the investigation includes 6 flats with 130 m2 floor area each and a ventilation rate of 120 m3/h. The infrastructure represents a decentralised ventilation system without ground heat exchanger, including 6 decentral ventilation units with a short galvanised steel tube (125 mm diameter). Distribution of fresh- and exhaust-air within the flat with galvanised steel ducts (100x50 mm). Exhaust air from the 6 decentral ventilation units with a short galvanised steel tube (400 mm diameter) direct to the exhaust on the facade. The lifetime is assumed to be 50 years. The process includes building materials and their decommission. |  | allocatable product | ecoQuery: https://ecoquery.ecoinvent.org/3.12/cutoff/dataset/5136/documentation This is a market activity. In the case of services or immobile infrastructures, markets are connecting suppliers and consumers at a global level. For specific connections at regional level, direct links between the local producing activities and the local consumers are preferred. Transport or losses are logically not relevant for this type of products.;This is the market for 'ventilation system, decentralized, 6 x 120 m3/h, steel ducts', in the Global geography.;This market contains no transport or losses, as they are irrelevant for the delivered product.;This is an immobile infrastructure, representing the construction of a ventilation system, decentralized, 6 x 120 m3/h, steel ducts that is used in a multi family house. The house considered in the investigation includes 6 flats with 130 m2 floor area each and a ventilation rate of 120 m3/h. The infrastructure represents a decentralised ventilation system without ground heat exchanger, including 6 decentral ventilation units with a short galvanised steel tube (125 mm diameter). Distribution of fresh- and exhaust-air within the flat with galvanised steel ducts (100x50 mm). Exhaust air from the 6 decentral ventilation units with a short galvanised steel tube (400 mm diameter) direct to the exhaust on the facade. The lifetime is assumed to be 50 years. The process includes building materials and their decommission. This activity starts with the built infrastructure ready to use. From cradle, i.e. including all upstream activities. This activity ends with the infrastructure made accessible to the users. Transport or losses are considered irrelevant for this product.
market for ventilation system, decentralized, 6 x 120 m3/h, steel ducts, with earth tube heat exchanger | market activity | Infrastructure & Machinery | 4322:Plumbing, heat and air-conditioning installation | F - Construction | ventilation system, decentralized, 6 x 120 m3/h, steel ducts, with earth tube heat exchanger | 44815: Fans and ventilating or recycling hoods of the domestic type | This is an immobile infrastructure, representing the construction of a ventilation system, decentralized, 6 x 120 m3/h, steel ducts, with earth tube heat exchanger that is used in a multi family house. The house considered in the investigation includes 6 flats with 130 m2 floor area each and a ventilation rate of 120 m3/h. The infrastructure represents a decentralised ventilation system with 4 parallel polyethylene ground heat exchanger tubes (200 mm diameter). Air distribution to the 6 decentral ventilation units with a galvanised steel tube (400 mm diameter). Distribution of fresh- and exhaust-air within the flat with galvanised steel ducts (100x50 mm). Exhaust air from the 6 decentral ventilation units with a galvanised steel tube (400 mm diameter) to the exhaust on the roof. The lifetime is assumed to be 50 years. The process includes building materials and their decommission. |  | allocatable product | ecoQuery: https://ecoquery.ecoinvent.org/3.12/cutoff/dataset/8063/documentation This is a market activity. In the case of services or immobile infrastructures, markets are connecting suppliers and consumers at a global level. For specific connections at regional level, direct links between the local producing activities and the local consumers are preferred. Transport or losses are logically not relevant for this type of products.;This is the market for 'ventilation system, decentralized, 6 x 120 m3/h, steel ducts, with earth tube heat exchanger', in the Global geography.;This market contains no transport or losses, as they are irrelevant for the delivered product.;This is an immobile infrastructure, representing the construction of a ventilation system, decentralized, 6 x 120 m3/h, steel ducts, with earth tube heat exchanger that is used in a multi family house. The house considered in the investigation includes 6 flats with 130 m2 floor area each and a ventilation rate of 120 m3/h. The infrastructure represents a decentralised ventilation system with 4 parallel polyethylene ground heat exchanger tubes (200 mm diameter). Air distribution to the 6 decentral ventilation units with a galvanised steel tube (400 mm diameter). Distribution of fresh- and exhaust-air within the flat with galvanised steel ducts (100x50 mm). Exhaust air from the 6 decentral ventilation units with a galvanised steel tube (400 mm diameter) to the exhaust on the roof. The lifetime is assumed to be 50 years. The process includes building materials and their decommission. This activity starts with the built infrastructure ready to use. From cradle, i.e. including all upstream activities. This activity ends with the infrastructure made accessible to the users. Transport or losses are considered irrelevant for this product.
market for venting of argon, crude, liquid | market activity | Chemicals | 2011:Manufacture of basic chemicals | C - Manufacturing | venting of argon, crude, liquid | 94339: Other non-hazardous waste treatment and disposal services | This is delivering the service of 'venting of argon, crude, liquid'. During this process, crude liquid argon is vented into the atmosphere as an emission to air after it has been generated as a by-product in air separation cryogenic activity. This dataset is meant to be used by users when they wish to model a direct emission of argon directly emitted to air. The amount of the emission should match the amount of the reference product produced in this activity. |  | allocatable product | ecoQuery: https://ecoquery.ecoinvent.org/3.12/cutoff/dataset/2461/documentation This is a market activity. Each market represents the consumption mix of a product in a given geography, connecting suppliers with consumers of the same product in the same geographical area. Markets group the producers and also the imports of the product (if relevant) within the same geographical area. They also account for transport to the consumer and for the losses during that process, when relevant.;This is the market for 'venting of argon, crude, liquid', in the Global geography.;No transport required.;venting of argon, crude, liquid' describes venting of gaseous argon (CAS 007440-37-1) into the atmosphere as an emission to air as argon-40. Argon is produced mainly as a by-product in air separation, cryogenic activity, where oxygen, liquid is produced as a reference product. This activity starts at the gate of the activities that produce 'venting of argon, crude, liquid', within the geography of Global. From cradle, i.e. including all upstream activities. This activity ends with the supply of venting of argon, crude, liquid', to the consumers of this product. Transport or losses are considered irrelevant for this product.
market for venting of nitrogen, liquid | market activity | Chemicals | 2011:Manufacture of basic chemicals | C - Manufacturing | venting of nitrogen, liquid | 94339: Other non-hazardous waste treatment and disposal services | This is delivering the service of 'venting of nitrogen, liquid'. During this process, liquid nitrogen is vented into the atmosphere as an emission to air after it has been generated as a by-product in air separation cryogenic activity. This dataset is meant to be used by users when they wish to model a direct emission of nitrogen directly emitted to air. The amount of the emission should match the amount of the reference product produced in this activity. |  | allocatable product | ecoQuery: https://ecoquery.ecoinvent.org/3.12/cutoff/dataset/8469/documentation This is a market activity. Each market represents the consumption mix of a product in a given geography, connecting suppliers with consumers of the same product in the same geographical area. Markets group the producers and also the imports of the product (if relevant) within the same geographical area. They also account for transport to the consumer and for the losses during that process, when relevant.;This is the market for 'venting of nitrogen, liquid', in the Global geography.;No transport required.;venting of nitrogen, liquid' describes venting of gaseous nitrogen (CAS 007727-37-9) into the atmosphere as an emission to air. Nitrogen is produced mainly as a by-product in air separation, cryogenic activity, where oxygen, liquid is produced as a reference product. This activity starts at the gate of the activities that produce 'venting of nitrogen, liquid', within the geography of Global. From cradle, i.e. including all upstream activities. This activity ends with the supply of venting of nitrogen, liquid', to the consumers of this product. Transport or losses are considered irrelevant for this product.
market for vermiculite | market activity | Resource Extraction; Minerals; Cement & Concrete | 0810:Quarrying of stone, sand and clay | B - Mining and quarrying | vermiculite | 16390: Other minerals n.e.c. | The product "vermiculite" represents a mineral. It is mined, and used as raw material for expanded vermiculite production. Vermiculite is utilized in the construction industry for thermal and sound insulation. | 001318-00-9 | allocatable product | ecoQuery: https://ecoquery.ecoinvent.org/3.12/cutoff/dataset/1507/documentation This is a market activity. Each market represents the consumption mix of a product in a given geography, connecting suppliers with consumers of the same product in the same geographical area. Markets group the producers and also the imports of the product (if relevant) within the same geographical area. They also account for transport to the consumer and for the losses during that process, when relevant.;This is the market for 'vermiculite', in the Global geography.;Transport from producers to consumers of this product in the geography covered by the market is included.;The product "vermiculite" represents a mineral. It is mined, and used as raw material for expanded vermiculite production. Vermiculite is utilized in the construction industry for thermal and sound insulation. This activity starts at the gate of the activities that produce 'vermiculite', within the geography of Global. From cradle, i.e. including all upstream activities. This activity ends with the supply of 'vermiculite', to the consumers of this product. Transport is included. Product losses during transportation are assumed negligible and are therefore not included.
market for vinasse, from fermentation of sugar beet | market activity | Agriculture & Animal Husbandry | 0161:Support activities for crop production | A - Agriculture, forestry and fishing | vinasse, from fermentation of sugar beet | 39149: Beet-pulp and other waste of sugar manufacture | 'vinasse, from fermentation of sugar beet' is a solid waste under the category of industrial wastes. It is primarily generated in ethanol production from sugar beet and grape production. 'vinasse, from fermentation of sugar beet' contain the following fractions: 100% sugar beet vinasse. By the database default (and per unit of reference product),'vinasse, from fermentation of sugar beet' has 97.5% water on wet mass basis (2.5% dry matter) and Carbon present is of only non-fossil origin (12.87% on a dry matter basis). It has no heating value. This kind of by-product (recyclable or waste) is generated from ordinary transforming activities, and as such can be considered for modelling waste outputs of comparable composition. In the ecoinvent database, this by-product is used in the following processes: grape production; nutrient supply from vinasse, from fermentation of sugar beet. This by-product can be modelled on two levels: treatment activity and market activity. The former one refers to the specific technology treating the by-product while the latter level represents a mix of treatments. Users are encouraged to inspect the modelling assumptions of the treatment activities and when selecting the market to additionally inspect the treatment mix. Collection and transportation of this by-product is accounted in the respective market activity, users are advised to inspect and modify the average transportation distances for a case specific modelling. |  | Recyclable | ecoQuery: https://ecoquery.ecoinvent.org/3.12/cutoff/dataset/6117/documentation This is a market activity. Each market represents the consumption mix of a product in a given geography, connecting suppliers with consumers of the same product in the same geographical area. Markets group the producers and also the imports of the product (if relevant) within the same geographical area. They also account for transport to the consumer and for the losses during that process, when relevant.;This is the market for 'vinasse, from fermentation of sugar beet', in the Global geography. This is a constrained market for consequential system model, for attributional system models, this is a regular market. In the case of consequential system model, details about the marginal consumer can be found in the comment of the conditional exchange (by-product).;This dataset represents the transport of 1 kg of vinasse, from fermentation of sugar beet molasses from the place it is produced to the associated site that is consumed. No losses are considered in this dataset. The activity starts at the gate of vinasse, from fermentation of sugar beet production facility. From cradle, i.e. including all upstream activities. The activity ends with the provision of vinasse, from fermentation of sugar beet to its respective consumers.
market for vinasse, from fermentation of sugar beet molasses | market activity | Agriculture & Animal Husbandry | 0161:Support activities for crop production | A - Agriculture, forestry and fishing | vinasse, from fermentation of sugar beet molasses | 39149: Beet-pulp and other waste of sugar manufacture | 'vinasse, from fermentation of sugar beet molasses' is a solid waste under the category of industrial wastes. It is primarily generated in ethanol production from sugar beet molasses. 'vinasse, from fermentation of sugar beet molasses' contain the following fractions: 100% sugar beet molasses vinasse. By the database default (and per unit of reference product),'vinasse, from fermentation of sugar beet molasses' has 42% water on wet mass basis (58% dry matter) and Carbon present is of only non-fossil origin (12.87% on a dry matter basis). It has no heating value. This kind of by-product (recyclable or waste) is generated from ordinary transforming activities, and as such can be considered for modelling waste outputs of comparable composition. In the ecoinvent database, this by-product is used in the following processes: nutrient supply from vinasse, from fermentation of sugar beet molasses. This by-product can be modelled on two levels: treatment activity and market activity. The former one refers to the specific technology treating the by-product while the latter level represents a mix of treatments. Users are encouraged to inspect the modelling assumptions of the treatment activities and when selecting the market to additionally inspect the treatment mix. Collection and transportation of this by-product is accounted in the respective market activity, users are advised to inspect and modify the average transportation distances for a case specific modelling. |  | Recyclable | ecoQuery: https://ecoquery.ecoinvent.org/3.12/cutoff/dataset/1023/documentation This is a market activity. Each market represents the consumption mix of a product in a given geography, connecting suppliers with consumers of the same product in the same geographical area. Markets group the producers and also the imports of the product (if relevant) within the same geographical area. They also account for transport to the consumer and for the losses during that process, when relevant.;This is the market for 'vinasse, from fermentation of sugar beet molasses', in the Global geography. This is a constrained market for consequential system model, for attributional system models, this is a regular market. In the case of consequential system model, details about the marginal consumer can be found in the comment of the conditional exchange (by-product).;This dataset represents the transport of 1 kg of vinasse, from fermentation of sugar beet molasses from the place it is produced to the associated site that is consumed. No losses are considered in this dataset. The activity starts at the gate of vinasse, from fermentation of sugar beet molasses production facility. From cradle, i.e. including all upstream activities. The activity ends with the provision of vinasse, from fermentation of sugar beet molasses to its respective consumers.
market for vinasse, from fermentation of sugarcane | market activity | Agriculture & Animal Husbandry | 0161:Support activities for crop production | A - Agriculture, forestry and fishing | vinasse, from fermentation of sugarcane | 39149: Beet-pulp and other waste of sugar manufacture | 'vinasse, from fermentation of sugarcane' is a solid waste under the category of industrial wastes. It is primarily generated in sugarcane processing. 'vinasse, from fermentation of sugarcane' contain the following fractions: 100% sugarcane vinasse. By the database default (and per unit of reference product),'vinasse, from fermentation of sugarcane' has 94.4565217391304% water on wet mass basis (5.54347826086957% dry matter) and Carbon present is of only non-fossil origin (12.88% on a dry matter basis). It has no heating value. This kind of by-product (recyclable or waste) is generated from ordinary transforming activities, and as such can be considered for modelling waste outputs of comparable composition. In the ecoinvent database, this by-product is used in the following processes: mineral supplement production, for beef cattle; nutrient supply from vinasse, from fermentation of sugarcane; sugarcane production. This by-product can be modelled on two levels: treatment activity and market activity. The former one refers to the specific technology treating the by-product while the latter level represents a mix of treatments. Users are encouraged to inspect the modelling assumptions of the treatment activities and when selecting the market to additionally inspect the treatment mix. Collection and transportation of this by-product is accounted in the respective market activity, users are advised to inspect and modify the average transportation distances for a case specific modelling. |  | Recyclable | ecoQuery: https://ecoquery.ecoinvent.org/3.12/cutoff/dataset/7144/documentation This is a market activity. Each market represents the consumption mix of a product in a given geography, connecting suppliers with consumers of the same product in the same geographical area. Markets group the producers and also the imports of the product (if relevant) within the same geographical area. They also account for transport to the consumer and for the losses during that process, when relevant.;This is the market for 'vinasse, from fermentation of sugarcane', in the Global geography. This is a constrained market for consequential system model, for attributional system models, this is a regular market. In the case of consequential system model, details about the marginal consumer can be found in the comment of the conditional exchange (by-product).;This dataset represents the transport of 1 kg of vinasse, from fermentation of sugarcane from the place it is produced to the associated site that is consumed. No losses are considered in this dataset. The activity starts at the gate of vinasse, from fermentation of sugarcane production facility. From cradle, i.e. including all upstream activities. The activity ends with the provision of vinasse, from fermentation of sugarcane to its respective consumers.
market for vinasse, from fermentation of sweet sorghum | market activity | Agriculture & Animal Husbandry | 0161:Support activities for crop production | A - Agriculture, forestry and fishing | vinasse, from fermentation of sweet sorghum | 39149: Beet-pulp and other waste of sugar manufacture | 'vinasse, from fermentation of sweet sorghum' is a solid waste under the category of industrial wastes. It is primarily generated in ethanol production from sweet sorghum. 'vinasse, from fermentation of sweet sorghum' contain the following fractions: 100% sweet sorghrum vinasse. By the database default (and per unit of reference product),'vinasse, from fermentation of sweet sorghum' has 85% water on wet mass basis (15% dry matter) and Carbon present is of only non-fossil origin (12.87% on a dry matter basis). It has no heating value. This kind of by-product (recyclable or waste) is generated from ordinary transforming activities, and as such can be considered for modelling waste outputs of comparable composition. In the ecoinvent database, this by-product is used in the following processes: nutrient supply from vinasse, from fermentation of sweet sorghum. This by-product can be modelled on two levels: treatment activity and market activity. The former one refers to the specific technology treating the by-product while the latter level represents a mix of treatments. Users are encouraged to inspect the modelling assumptions of the treatment activities and when selecting the market to additionally inspect the treatment mix. Collection and transportation of this by-product is accounted in the respective market activity, users are advised to inspect and modify the average transportation distances for a case specific modelling. |  | Recyclable | ecoQuery: https://ecoquery.ecoinvent.org/3.12/cutoff/dataset/1068/documentation This is a market activity. Each market represents the consumption mix of a product in a given geography, connecting suppliers with consumers of the same product in the same geographical area. Markets group the producers and also the imports of the product (if relevant) within the same geographical area. They also account for transport to the consumer and for the losses during that process, when relevant.;This is the market for 'vinasse, from fermentation of sweet sorghum', in the Global geography. This is a constrained market for consequential system model, for attributional system models, this is a regular market. In the case of consequential system model, details about the marginal consumer can be found in the comment of the conditional exchange (by-product).;This dataset represents the transport of 1 kg of vinasse, from fermentation of sweet sorghum from the place it is produced to the associated site that is consumed. No losses are considered in this dataset. The activity starts at the gate of vinasse, from fermentation of sweet sorghum production facility. From cradle, i.e. including all upstream activities. The activity ends with the provision of vinasse, from fermentation of sweet sorghum to its respective consumers.
market for vinyl acetate | market activity | Chemicals | 2011:Manufacture of basic chemicals | C - Manufacturing | vinyl acetate | 34790: Other plastics in primary forms; ion exchangers | vinyl acetate', is a plastic product of fossil origin. It is a precursor substance meant to be used for the further production of plastics. It is liquid under normal conditions of temperature and pressure, colourless with a pleasant, fruity odour. The product is used in the following applications and sectors: adhesives and sealants, cosmetics and personal care products, air care products, fillers, putties, plasters, modelling clay and polymers. | 108-05-4 | allocatable product | ecoQuery: https://ecoquery.ecoinvent.org/3.12/cutoff/dataset/92582/documentation This is a market activity. Each market represents the consumption mix of a product in a given geography, connecting suppliers with consumers of the same product in the same geographical area. Markets group the producers and also the imports of the product (if relevant) within the same geographical area. They also account for transport to the consumer and for the losses during that process, when relevant.;This is the market for 'vinyl acetate', in the Global geography.;The transport amounts are based on the default transport distances for markets, provided in the 'Default Transport Assumptions' file available on the ecoinvent website (https://www.ecoinvent.org/support/documents-and-files/documents-and-files.html). See exchange comments for additional details.;vinyl acetate', is a plastic product of fossil origin. It is a precursor substance meant to be used for the further production of plastics. It is liquid under normal conditions of temperature and pressure, colourless with a pleasant, fruity odour. The product is used in the following applications and sectors: adhesives and sealants, cosmetics and personal care products, air care products, fillers, putties, plasters, modelling clay and polymers. This activity starts at the gate of the activities that produce vinyl acetate within the geography of this dataset, with the product ready for transportation. From cradle, i.e. including all upstream activities. This activity ends with the supply of 1 kg of vinyl acetate to the consumers of this product. Transport is included. Product losses during transportation are assumed negligible and are therefore not included.
market for vinyl carbonate | market activity | Chemicals | 2011:Manufacture of basic chemicals | C - Manufacturing | vinyl carbonate | 34140: Carboxylic acids and their anhydrides, halides, peroxides and peroxyacids and their halogenated, sulphonated, […] | Vinyl carbonate (or vinylene carbonate) is the simplest unsaturated cyclic carbonic acid ester. It is widely used as additive in electrolyte formulations for lithium-ion battery cells. | 872-36-6 | allocatable product | ecoQuery: https://ecoquery.ecoinvent.org/3.12/cutoff/dataset/24720/documentation This is a market activity. Each market represents the consumption mix of a product in a given geography, connecting suppliers with consumers of the same product in the same geographical area. Markets group the producers and also the imports of the product (if relevant) within the same geographical area. They also account for transport to the consumer and for the losses during that process, when relevant.;This is the market for 'vinyl carbonate', in the Global geography.;Transport from producers to consumers of this product in the geography covered by the market is included. This activity starts at the gate of the activities that produce 'vinyl carbonate', within the geography of Global. From cradle, i.e. including all upstream activities. This activity ends with the supply of 'vinyl carbonate', to the consumers of this product. Transport is included. Product losses during transportation are assumed negligible and are therefore not included.
market for vinyl chloride | market activity | Chemicals | 2011:Manufacture of basic chemicals | C - Manufacturing | vinyl chloride | 34730: Polymers of vinyl chloride or other halogenated olefins, in primary forms | vinyl chloride', is a plastic product of fossil origin. It is a precursor substance meant to be used for the further production of plastics. It is gas under normal conditions of temperature and pressure and mostly odourless (50%), biting (25%) or it has other odour (25%). The product is used in the following applications and sectors: Vinyl chloride is an important commercial chemical and Its major use is in the production of polyvinyl chloride (PVC) and other copolymer plastics. Other industrial uses include intermediates, laboratory chemicals, wire and cable manufacture, while for consumer uses, i can be used as building/construction materials, petrochemical manufacturing, plastic and rubber products. | 75-01-4 | allocatable product | ecoQuery: https://ecoquery.ecoinvent.org/3.12/cutoff/dataset/276266/documentation This is a market activity. Each market represents the consumption mix of a product in a given geography, connecting suppliers with consumers of the same product in the same geographical area. Markets group the producers and also the imports of the product (if relevant) within the same geographical area. They also account for transport to the consumer and for the losses during that process, when relevant.;This is the market for 'vinyl chloride', in the geography of the dataset.;This product is generally considered to be used at the production site. Therefore, the market does not contain any transport. This activity starts at the gate of the activities that produce 'vinyl chloride', within the geography of the dataset. From cradle, i.e. including all upstream activities. This activity ends with the supply of 'vinyl chloride', to the consumers of this product. Transport or losses are considered irrelevant for this product and are therefore not included.
market for vinyl fluoride | market activity | Chemicals | 2011:Manufacture of basic chemicals | C - Manufacturing | vinyl fluoride | 34110: Hydrocarbons and their halogenated, sulphonated, nitrated or nitrosated derivatives | 'vinyl fluoride' is an organic substance with a CAS no. : 000075-02-5. It is called 'fluoroethene' under IUPAC naming and its molecular formula is: C2H3F. It is gas under normal conditions of temperature and pressure. It is modelled as a pure substance. Modelling this substance in a solution requires the user to add the solvent of their choice in their models. On a consumer level, is used in the following products: refrigerants. On industrial sites, the substance is used for the manufacture of products in the following sectors: chemicals, as an intermediate mainly for polyvinylfluoride (PVF). | 75-02-5 | allocatable product | ecoQuery: https://ecoquery.ecoinvent.org/3.12/cutoff/dataset/9333/documentation This is a market activity. Each market represents the consumption mix of a product in a given geography, connecting suppliers with consumers of the same product in the same geographical area. Markets group the producers and also the imports of the product (if relevant) within the same geographical area. They also account for transport to the consumer and for the losses during that process, when relevant.;This is the market for 'vinyl fluoride', in the Global geography.;This product is generally considered to be used at the production site. Therefore, the market does not contain any transport or losses.;'vinyl fluoride' is an organic substance with a CAS no. : 000075-02-5. It is called 'fluoroethene' under IUPAC naming and its molecular formula is: C2H3F. It is gas under normal conditions of temperature and pressure. The substance is modelled as a pure substance. On a consumer level, is used in the following products: refrigerants. On industrial sites, the substance is used for the manufacture of products in the following sectors: chemicals, as an intermediate mainly for polyvinylfluoride (PVF). This activity starts at the gate of the activities that produce vinyl fluoride within the geography of this dataset, with the product ready to be used. From cradle, i.e. including all upstream activities. This activity ends with the supply of 1 kg of vinyl fluoride to the consumers of this product. Transport is not included as this product is generally considered to be used at the production site. No product losses are included.
market for vinylidene chloride | market activity | Chemicals | 2011:Manufacture of basic chemicals | C - Manufacturing | vinylidene chloride | 3411: Hydrocarbons and their halogenated, sulphonated, nitrated or nitrosated derivatives | 'vinylidene chloride' is an organic substance with a CAS no. : 75-35-4. It is called '1,1-Dichloroethylene' under IUPAC naming and its molecular formula is: C2H2Cl2. It is liquid under normal conditions of temperature and pressure It is a colorless liquid with a mild, sweet smell. The substance is modelled as a pure substance. Modelling this substance in a solution requires the user to add the solvent of their choice in their models. There are no publicly available information about the consumption of this substance on a consumer level. On industrial sites, the substance is used: for the manufacture of plastics (such as flexible films like food wrap), packaging materials, flame retardant coatings for fiber and carpet backings, coating for steel pipes, and adhesive applications. | 75-35-4 | allocatable product | ecoQuery: https://ecoquery.ecoinvent.org/3.12/cutoff/dataset/275590/documentation This is a market activity. Each market represents the consumption mix of a product in a given geography, connecting suppliers with consumers of the same product in the same geographical area. Markets group the producers and also the imports of the product (if relevant) within the same geographical area. They also account for transport to the consumer and for the losses during that process, when relevant.;This dataset represents the supply of 1 kg of vinylidene chloride from activities that produce it within the geography of this dataset.;In this market, expert judgement was used to develop product-specific transport distance estimations based on the default transport distances for markets, provided in the 'Default Transport Assumptions' file available on the ecoinvent website (https://www.ecoinvent.org/support/documents-and-files/documents-and-files.html). See exchange comments for additional details. This activity starts at the gate of the activities that produce vinylidene chloride within the geography of this dataset, with the product ready for transportation. From cradle, i.e. including all upstream activities. This activity ends with the supply of 1 kg of vinylidene chloride to the consumers of this product. Transport is included. Product losses during transportation are assumed negligible and are therefore not included.
market for vinylidene fluoride | market activity | Chemicals | 2011:Manufacture of basic chemicals | C - Manufacturing | vinylidene fluoride | 3411: Hydrocarbons and their halogenated, sulphonated, nitrated or nitrosated derivatives | 'vinylidene fluoride' is an organic substance with a CAS no. : 75-38-7. It is called '1,1-difluoroethene' under IUPAC naming and its molecular formula is: C2H2F2. It is a colorless gas under normal conditions of temperature and pressure. The substance is modelled as a pure substance. Modelling this substance in a solution requires the user to add the solvent of their choice in their models. There are no publicly available information about the consumption of this substance on a consumer level. On industrial sites, the substance is used: in the production of polyvinylidene fluoride (PVDF) polymers and elastomers. | 75-38-7 | allocatable product | ecoQuery: https://ecoquery.ecoinvent.org/3.12/cutoff/dataset/276497/documentation This is a market activity. Each market represents the consumption mix of a product in a given geography, connecting suppliers with consumers of the same product in the same geographical area. Markets group the producers and also the imports of the product (if relevant) within the same geographical area. They also account for transport to the consumer and for the losses during that process, when relevant.;This dataset represents the supply of 1 kg of vinylidene fluoride from activities that produce it within the geography of this dataset.;In this market, expert judgement was used to develop product-specific transport distance estimations based on the default transport distances for markets, provided in the 'Default Transport Assumptions' file available on the ecoinvent website (https://www.ecoinvent.org/support/documents-and-files/documents-and-files.html). See exchange comments for additional details. This activity starts at the gate of the activities that produce vinylidene fluoride within the geography of this dataset, with the product ready for transportation. From cradle, i.e. including all upstream activities. This activity ends with the supply of 1 kg of vinylidene fluoride to the consumers of this product. Transport is included. Product losses during transportation are assumed negligible and are therefore not included.
market for wafer factory | market activity | Infrastructure & Machinery | 4290:Construction of other civil engineering projects | F - Construction | wafer factory | 53269: Other constructions for manufacturing | This is an immobile infrastructure, representing the construction of a wafer factory. The infrastructure has a yearly capacity of 1 million wafers and its life time is assumed to be 25 years. The process includes building materials and land use for a new production plant. |  | allocatable product | ecoQuery: https://ecoquery.ecoinvent.org/3.12/cutoff/dataset/1267/documentation This is a market activity. In the case of services or immobile infrastructures, markets are connecting suppliers and consumers at a global level. For specific connections at regional level, direct links between the local producing activities and the local consumers are preferred. Transport or losses are logically not relevant for this type of products.;This is the market for 'wafer factory', in the Global geography.;This market contains no transport or losses, as they are irrelevant for the delivered product.;This is an immobile infrastructure, representing the construction of a wafer factory. The infrastructure has a yearly capacity of 1 million wafers and its life time is assumed to be 25 years. The process includes building materials and land use for a new production plant. This activity starts with the built infrastructure ready to use. From cradle, i.e. including all upstream activities. This activity ends with the infrastructure made accessible to the users. Transport or losses are considered irrelevant for this product.
market for wafer, fabricated, for integrated circuit | market activity | Electronics | 2610:Manufacture of electronic components and boards | C - Manufacturing | wafer, fabricated, for integrated circuit | 47173: Parts for the goods of subclasses 47140 to 47160 | This product represents 1 m2 of an electronic-grade silicon wafer used for integrated circuit or chip fabrication. The wafer product has undergone all steps of the photomasking process and is ready for packaging. It is assumed that 1m2 of wafer weighs 0.7kg. |  | allocatable product | ecoQuery: https://ecoquery.ecoinvent.org/3.12/cutoff/dataset/6860/documentation This is a market activity. Each market represents the consumption mix of a product in a given geography, connecting suppliers with consumers of the same product in the same geographical area. Markets group the producers and also the imports of the product (if relevant) within the same geographical area. They also account for transport to the consumer and for the losses during that process, when relevant.;This is the market for 'wafer, fabricated, for integrated circuit', in the Global geography.;In this market, expert judgement was used to develop product specific transport distance estimations. This activity starts at the gate of the activities that produce 'wafer, fabricated, for integrated circuit', within the geography of Global. From cradle, i.e. including all upstream activities. This activity ends with the supply of 'wafer, fabricated, for integrated circuit', to the consumers of this product. Transport is included. Product losses during transportation are assumed negligible and are therefore not included.
market for washing machine | market activity | Infrastructure & Machinery | 2750:Manufacture of domestic appliances | C - Manufacturing | washing machine | 44812: Dishwashing machines and clothes or linen washing or drying machines, household type, electric or non-electric | This product represents an average washing machine which is 75 kg in mass. It has the envisaged lifetime of 10 years. |  | allocatable product | ecoQuery: https://ecoquery.ecoinvent.org/3.12/cutoff/dataset/20503/documentation This is a market activity. Each market represents the consumption mix of a product in a given geography, connecting suppliers with consumers of the same product in the same geographical area. Markets group the producers and also the imports of the product (if relevant) within the same geographical area. They also account for transport to the consumer and for the losses during that process, when relevant.;This activity represents the market for 1 unit of washing machine. Transport information are taken from the ecoinvent GLO transport model, excel accessible on the ecoinvent website "Default Transport Assumptions". Air transport is excluded based on expert judgement. The activity starts at factory gate with the final product ready for transport (packaging is not included). From cradle, i.e. including all upstream activities. The activity includes the transport of the final good to the consumer.
market for washing, drying and finishing laundry | market activity | Textiles | 9601:Washing and (dry-) cleaning of textile and fur products | S - Other service activities | washing, drying and finishing laundry | 97110: Coin-operated laundry services | This is delivering the service of washing, drying and finishing laundry. The service represents low capacity professional laundries that ranges in 300-500 kg of laundry per shift (8 h), while the capacityper batch is typically between 8 to 12 kg. The process includes detergent input, infrastructure (e.g. building hall), machinery (e.g. washing machine), energy and water consumption. However, the input of laudry is excluded and it has to be added manually. |  | allocatable product | ecoQuery: https://ecoquery.ecoinvent.org/3.12/cutoff/dataset/21826/documentation This is a market activity. Each market represents the consumption mix of a product in a given geography, connecting suppliers with consumers of the same product in the same geographical area. Markets group the producers and also the imports of the product (if relevant) within the same geographical area. They also account for transport to the consumer and for the losses during that process, when relevant.;This is the market for 'washing, drying and finishing laundry', in the Global geography.;This market contains no transport or losses, as they are irrelevant for the delivered product.;This is delivering the service of washing, drying and finishing laundry. The service represents low capacity professional laundries that ranges in 300–500 kg of laundry per shift (8 h), while the capacityper batch is typically between 8 to 12 kg. The process includes detergent input, infrastructure (e.g. building hall), machinery (e.g. washing machine), energy and water consumption. However, the input of laudry is excluded and it has to be added manually. This activity starts with the service generation. From cradle, i.e. including all upstream activities. This activity ends with the service supplied to its consumers. Transport or losses are considered irrelevant for this product.
market for waste aluminium | market activity | Waste Treatment & Recycling | 3821:Treatment and disposal of non-hazardous waste | E - Water supply; sewerage, waste management and remediation activities | waste aluminium | 39363: Waste and scrap of aluminium | 'waste aluminium' is a solid waste under the category of industrial wastes. It can be sourced in many and various ways and therefore it can belong in all waste categories (commercial and institutional, industrial and construction and demolition). It is primarily generated in a wide range of production activities in many different sectors. 'waste aluminium' contain the following fractions: 100% waste aluminium. By the database default (and per unit of reference product),'waste aluminium' has 0% water on wet mass basis (100% dry matter) and it has no Carbon content. It has no heating value. This kind of by-product (recyclable or waste) is generated from ordinary transforming activities, and as such can be considered for modelling waste outputs of comparable composition. In the ecoinvent database, treatment option/s for this by-product include: deposition (sanitary landfill). Based on the aforementioned treatments, this by-product receives, it is a non-hazardous waste. This by-product can be modelled on two levels: treatment activity and market activity. The former one refers to the specific technology treating the by-product while the latter level represents a mix of treatments. Users are encouraged to inspect the modelling assumptions of the treatment activities and when selecting the market to additionally inspect the treatment mix. Collection and transportation of this by-product is accounted in the respective market activity, users are advised to inspect and modify the average transportation distances for a case specific modelling. | 7429-90-5 | Waste | ecoQuery: https://ecoquery.ecoinvent.org/3.12/cutoff/dataset/94053/documentation This is a market activity, representing a treatment mix. In the case of products needing treatment, market mixes are supplied by the activities treating the product in the geography defined by the market, and they supply the activities needing to treat the product, as they have generated it as a by-product in the Undefined processes (present as a negative input in system models). Transport to the treating facility or losses are also accounted in this type of markets, when relevant. This is the market for 'waste aluminium' in the geography of Europe without Switzerland. Transport from producers to consumers of this product in the geography covered by the market is included. The activity starts with the input from the treatment processes. From cradle, i.e. including all upstream activities. A market for a material for treatment (wastes or recyclables) ends with the provision of treatment, i.e. a mix of treatment providers, to activities that generate the reference product as a waste/by-product.
market for waste asphalt | market activity | Waste Treatment & Recycling | 3821:Treatment and disposal of non-hazardous waste | E - Water supply; sewerage, waste management and remediation activities | waste asphalt | 39990: Other wastes n.e.c. | 'waste asphalt' is a solid waste under the category of construction and demolition wastes. It can be sourced in many and various ways and therefore it can belong in the following waste categories: industrial. It is primarily generated in metal production and electrolysis processes and construction activities. 'waste asphalt' contain the following fractions: 94.7% inert material and 5.3% bitumen. By the database default (and per unit of reference product),'waste asphalt' has 0.1% water on wet mass basis (99.9% dry matter) and Carbon present is of only fossil origin (4.41% on a dry matter basis). It has no heating value. This kind of by-product (recyclable or waste) is generated from ordinary transforming activities, and as such can be considered for modelling waste outputs of comparable composition. In the ecoinvent database, treatment option/s for this by-product include: deposition (sanitary landfill). Based on the aforementioned treatments, this by-product receives, it is a non-hazardous waste. This by-product can be modelled on two levels: treatment activity and market activity. The former one refers to the specific technology treating the by-product while the latter level represents a mix of treatments. Users are encouraged to inspect the modelling assumptions of the treatment activities and when selecting the market to additionally inspect the treatment mix. Collection and transportation of this by-product is accounted in the respective market activity, users are advised to inspect and modify the average transportation distances for a case specific modelling. |  | Waste | ecoQuery: https://ecoquery.ecoinvent.org/3.12/cutoff/dataset/18119/documentation This is a market activity, representing a treatment mix. In the case of products needing treatment, market mixes are supplied by the activities treating the product in the geography defined by the market, and they supply the activities needing to treat the product, as they have generated it as a by-product in the Undefined processes (present as a negative input in system models). Transport to the treating facility or losses are also accounted in this type of markets, when relevant. This is the market for 'waste asphalt' in the geography of Switzerland. Transport from producers to consumers of this product in the geography covered by the market is included. The activity starts with the input from the treatment processes. From cradle, i.e. including all upstream activities. A market for a material for treatment (wastes or recyclables) ends with the provision of treatment, i.e. a mix of treatment providers, to activities that generate the reference product as a waste/by-product.
market for waste bamboo residues | market activity | Waste Treatment & Recycling | 3821:Treatment and disposal of non-hazardous waste | E - Water supply; sewerage, waste management and remediation activities | waste bamboo residues | 3928: Sawdust and wood waste and scrap | 'waste bamboo residues' is a solid waste under the category of industrial wastes. It is primarily generated in bamboo pole, flattened bamboo, and woven bamboo mat production activities. 'waste bamboo residues' contain the following fractions: 100% bamboo residues . By the database default (and per unit of reference product),'waste bamboo residues' has 44.4444444444444% water on wet mass basis (55.5555555555556% dry matter) and Carbon present is of only non-fossil origin (49.4% on a dry matter basis). It has a higher heating value of 18.146 MJ/kg and a lower heating value of 17.68 MJ/kg . This kind of by-product (recyclable or waste) is generated in a specific treatment process, and as such is not intended to be used as for modelling waste outputs from other activities. In the ecoinvent database, treatment option/s for this by-product include: uncontrolled forms of disposal (open burning). Based on the aforementioned treatments, this by-product receives, it is a non-hazardous waste. This by-product can be modelled on two levels: treatment activity and market activity. The former one refers to the specific technology treating the by-product while the latter level represents a mix of treatments. Users are encouraged to inspect the modelling assumptions of the treatment activities and when selecting the market to additionally inspect the treatment mix. Collection and transportation of this by-product is accounted in the respective market activity, users are advised to inspect and modify the average transportation distances for a case specific modelling. |  | Waste | ecoQuery: https://ecoquery.ecoinvent.org/3.12/cutoff/dataset/24838/documentation This is a market activity, representing a treatment mix. In the case of products needing treatment, market mixes are supplied by the activities treating the product in the geography defined by the market, and they supply the activities needing to treat the product, as they have generated it as a by-product in the Undefined processes (present as a negative input in system models). Transport to the treating facility or losses are also accounted in this type of markets, when relevant. This is the market for ''waste bamboo residues'' in Global geography. Transport from producers to consumers of this product in the geography covered by the market is included. The activity starts with the input from the treatment processes. From cradle, i.e. including all upstream activities. A market for a material for treatment (wastes or recyclables) ends with the provision of treatment, i.e. a mix of treatment providers, to activities that generate the reference product as a waste/by-product.
market for waste bitumen | market activity | Waste Treatment & Recycling | 3821:Treatment and disposal of non-hazardous waste | E - Water supply; sewerage, waste management and remediation activities | waste bitumen | 39990: Other wastes n.e.c. | 'waste bitumen' is a solid waste under the category of construction and demolition wastes. It can be sourced in many and various ways and therefore it can belong in the following waste categories: industrial. It is primarily generated in the end-of-life of fuel pipelines and in the demolition of building infrastructure. 'waste bitumen' contain the following fractions: 100% waste bitumen. By the database default (and per unit of reference product),'waste bitumen' has 1.4% water on wet mass basis (98.6% dry matter) and Carbon present is of only fossil origin (84.27% on a dry matter basis). It has a higher heating value of 41.39 MJ/kg and a lower heating value of 39.38 MJ/kg . This kind of by-product (recyclable or waste) is generated from ordinary transforming activities, and as such can be considered for modelling waste outputs of comparable composition. In the ecoinvent database, treatment option/s for this by-product include: deposition (sanitary landfill). Based on the aforementioned treatments, this by-product receives, it is a non-hazardous waste. This by-product can be modelled on two levels: treatment activity and market activity. The former one refers to the specific technology treating the by-product while the latter level represents a mix of treatments. Users are encouraged to inspect the modelling assumptions of the treatment activities and when selecting the market to additionally inspect the treatment mix. Collection and transportation of this by-product is accounted in the respective market activity, users are advised to inspect and modify the average transportation distances for a case specific modelling. | 8052-42-4 | Waste | ecoQuery: https://ecoquery.ecoinvent.org/3.12/cutoff/dataset/15353/documentation This is a market activity, representing a treatment mix. In the case of products needing treatment, market mixes are supplied by the activities treating the product in the geography defined by the market, and they supply the activities needing to treat the product, as they have generated it as a by-product in the Undefined processes (present as a negative input in system models). Transport to the treating facility or losses are also accounted in this type of markets, when relevant. This is the market for 'waste bitumen' in the geography of Europe without Switzerland. Transport from producers to consumers of this product in the geography covered by the market is included. The activity starts with the input from the treatment processes. From cradle, i.e. including all upstream activities. A market for a material for treatment (wastes or recyclables) ends with the provision of treatment, i.e. a mix of treatment providers, to activities that generate the reference product as a waste/by-product.
market for waste bitumen sheet | market activity | Waste Treatment & Recycling | 3821:Treatment and disposal of non-hazardous waste | E - Water supply; sewerage, waste management and remediation activities | waste bitumen sheet | 39990: Other wastes n.e.c. | 'waste bitumen sheet' is a solid waste under the category of construction and demolition wastes. It can be sourced in many and various ways and therefore it can belong in the following waste categories: industrial. It is primarily generated in construction and demolition of building infrastructure and many industrial activities in many different sectors. 'waste bitumen sheet' contain the following fractions: 6% polyethylene, 7% polystyrene, 24% inert material and 63% bitumen. By the database default (and per unit of reference product),'waste bitumen sheet' has 1.5% water on wet mass basis (98.5% dry matter) and Carbon present is of only fossil origin (64.32% on a dry matter basis). It has a higher heating value of 31.37 MJ/kg and a lower heating value of 30.6 MJ/kg . This kind of by-product (recyclable or waste) is generated from ordinary transforming activities, and as such can be considered for modelling waste outputs of comparable composition. In the ecoinvent database, treatment option/s for this by-product include: thermal (municipal incineration). Based on the aforementioned treatments, this by-product receives, it is a non-hazardous waste. This by-product can be modelled on two levels: treatment activity and market activity. The former one refers to the specific technology treating the by-product while the latter level represents a mix of treatments. Users are encouraged to inspect the modelling assumptions of the treatment activities and when selecting the market to additionally inspect the treatment mix. Collection and transportation of this by-product is accounted in the respective market activity, users are advised to inspect and modify the average transportation distances for a case specific modelling. |  | Waste | ecoQuery: https://ecoquery.ecoinvent.org/3.12/cutoff/dataset/1560/documentation This is a market activity, representing a treatment mix. In the case of products needing treatment, market mixes are supplied by the activities treating the product in the geography defined by the market, and they supply the activities needing to treat the product, as they have generated it as a by-product in the Undefined processes (present as a negative input in system models). Transport to the treating facility or losses are also accounted in this type of markets, when relevant. This is the market for 'waste bitumen sheet' in the geography of Switzerland. Transport from producers to consumers of this product in the geography covered by the market is included. The activity starts with the input from the treatment processes. From cradle, i.e. including all upstream activities. A market for a material for treatment (wastes or recyclables) ends with the provision of treatment, i.e. a mix of treatment providers, to activities that generate the reference product as a waste/by-product.
market for waste brick | market activity | Waste Treatment & Recycling | 3830:Materials recovery | E - Water supply; sewerage, waste management and remediation activities | waste brick | 39990: Other wastes n.e.c. | 'waste brick' is a solid waste under the category of construction and demolition wastes. It is primarily generated in construction and demolition of building infrastructure. 'waste brick' contain the following fractions: 100 % inert waste (brick). By the database default (and per unit of reference product),'waste brick' has 0% water on wet mass basis (100% dry matter) and it has no Carbon content. It has no heating value. This kind of by-product (recyclable or waste) is generated from ordinary transforming activities, and as such can be considered for modelling waste outputs of comparable composition. In the ecoinvent database, this by-product is used in the following processes: treatment of waste brick, collection for final disposal; treatment of waste brick, recycling; treatment of waste brick, sorting plant. Based on the aforementioned treatments, this by-product receives, it is a non-hazardous waste. This by-product can be modelled on two levels: treatment activity and market activity. The former one refers to the specific technology treating the by-product while the latter level represents a mix of treatments. Users are encouraged to inspect the modelling assumptions of the treatment activities and when selecting the market to additionally inspect the treatment mix. Collection and transportation of this by-product is accounted in the respective market activity, users are advised to inspect and modify the average transportation distances for a case specific modelling. |  | Waste | ecoQuery: https://ecoquery.ecoinvent.org/3.12/cutoff/dataset/14995/documentation This is a market activity, representing a treatment mix. In the case of products needing treatment, market mixes are supplied by the activities treating the product in the geography defined by the market, and they supply the activities needing to treat the product, as they have generated it as a by-product in the Undefined processes (present as a negative input in system models). Transport to the treating facility or losses are also accounted in this type of markets, when relevant.;This is the market for 'waste brick', in the geography of Europe without Switzerland.;The waste brick is treated in the same place as it is produced. That is why regional market activities are in this case adequate.;The same transport distances as in the global market are used. The activity starts with the input from the treatment processes. From cradle, i.e. including all upstream activities. A market for a material for treatment (wastes or recyclables) ends with the provision of treatment, i.e. a mix of treatment providers, to activities that generate the reference product as a waste/by-product.
market for waste building wood, chrome preserved | market activity | Waste Treatment & Recycling | 3821:Treatment and disposal of non-hazardous waste | E - Water supply; sewerage, waste management and remediation activities | waste building wood, chrome preserved | 39283: Non-agglomerated wood waste and scrap | 'waste building wood, chrome preserved' is a solid waste under the category of construction and demolition wastes. It is primarily generated in construction and demolition of building infrastructure. 'waste building wood, chrome preserved' contain the following fractions: 100% chrome-preserved building wood. By the database default (and per unit of reference product),'waste building wood, chrome preserved' has 20% water on wet mass basis (80% dry matter) and Carbon present is of only non-fossil origin (50% on a dry matter basis). It has a higher heating value of 15.36 MJ/kg and a lower heating value of 13.99 MJ/kg . This kind of by-product (recyclable or waste) is generated from ordinary transforming activities, and as such can be considered for modelling waste outputs of comparable composition. In the ecoinvent database, treatment option/s for this by-product include: thermal (municipal incineration). Based on the aforementioned treatments, this by-product receives, it is a non-hazardous waste. This by-product can be modelled on two levels: treatment activity and market activity. The former one refers to the specific technology treating the by-product while the latter level represents a mix of treatments. Users are encouraged to inspect the modelling assumptions of the treatment activities and when selecting the market to additionally inspect the treatment mix. Collection and transportation of this by-product is accounted in the respective market activity, users are advised to inspect and modify the average transportation distances for a case specific modelling. |  | Waste | ecoQuery: https://ecoquery.ecoinvent.org/3.12/cutoff/dataset/224/documentation This is a market activity, representing a treatment mix. In the case of products needing treatment, market mixes are supplied by the activities treating the product in the geography defined by the market, and they supply the activities needing to treat the product, as they have generated it as a by-product in the Undefined processes (present as a negative input in system models). Transport to the treating facility or losses are also accounted in this type of markets, when relevant. This is the market for 'waste building wood, chrome preserved' in Global geography. Transport from producers to consumers of this product in the geography covered by the market is included. The activity starts with the input from the treatment processes. From cradle, i.e. including all upstream activities. A market for a material for treatment (wastes or recyclables) ends with the provision of treatment, i.e. a mix of treatment providers, to activities that generate the reference product as a waste/by-product.
market for waste bulk iron, excluding reinforcement | market activity | Waste Treatment & Recycling; Metals | 3830:Materials recovery | E - Water supply; sewerage, waste management and remediation activities | waste bulk iron, excluding reinforcement | 39310: Slag, dross, scalings and other waste from the manufacture of iron or steel | 'waste bulk iron, excluding reinforcement' is a solid waste under the category of construction and demolition wastes. It can be sourced in many and various ways and therefore it can belong in the following waste categories: industrial. It is primarily generated in a wide range of production activities in many different sectors and in the demolition of building infrastructure. 'waste bulk iron, excluding reinforcement' contain the following fractions: 100% waste steel. By the database default (and per unit of reference product),'waste bulk iron, excluding reinforcement' has 0% water on wet mass basis (100% dry matter) and it has no Carbon content. It has no heating value. This kind of by-product (recyclable or waste) is generated from ordinary transforming activities, and as such can be considered for modelling waste outputs of comparable composition. In the ecoinvent database, this by-product is used in the following processes: treatment of waste bulk iron, excluding reinforcement, sorting plant. Based on the aforementioned treatments, this by-product receives, it is a non-hazardous waste. This by-product can be modelled on two levels: treatment activity and market activity. The former one refers to the specific technology treating the by-product while the latter level represents a mix of treatments. Users are encouraged to inspect the modelling assumptions of the treatment activities and when selecting the market to additionally inspect the treatment mix. Collection and transportation of this by-product is accounted in the respective market activity, users are advised to inspect and modify the average transportation distances for a case specific modelling. | 7439-89-6 | Waste | ecoQuery: https://ecoquery.ecoinvent.org/3.12/cutoff/dataset/15854/documentation This is a market activity, representing a treatment mix. In the case of products needing treatment, market mixes are supplied by the activities treating the product in the geography defined by the market, and they supply the activities needing to treat the product, as they have generated it as a by-product in the Undefined processes (present as a negative input in system models). Transport to the treating facility or losses are also accounted in this type of markets, when relevant.;This is the market for 'waste bulk iron, excluding reinforcement', in the geography of Europe without Switzerland.;The waste bulk iron is treated in the same place as it is produced. That is why regional market activities are in this case adequate.;The same transport distances as in the global market are used. The activity starts with the input from the treatment processes. From cradle, i.e. including all upstream activities. A market for a material for treatment (wastes or recyclables) ends with the provision of treatment, i.e. a mix of treatment providers, to activities that generate the reference product as a waste/by-product.
market for waste cement in concrete and mortar | market activity | Waste Treatment & Recycling | 3821:Treatment and disposal of non-hazardous waste | E - Water supply; sewerage, waste management and remediation activities | waste cement in concrete and mortar | 39990: Other wastes n.e.c. | 'waste cement in concrete and mortar' is a solid waste under the category of construction and demolition wastes. It is primarily generated in construction and demolition of building infrastructure. 'waste cement in concrete and mortar' contain the following fractions: 100 % inert waste. By the database default (and per unit of reference product),'waste cement in concrete and mortar' has 0.5% water on wet mass basis (99.5% dry matter) and it has no Carbon content. It has no heating value. This kind of by-product (recyclable or waste) is generated from ordinary transforming activities, and as such can be considered for modelling waste outputs of comparable composition. In the ecoinvent database, this by-product is used in the following processes: treatment of waste cement in concrete and mortar, collection for final disposal; treatment of waste cement in concrete and mortar, sorting plant. Based on the aforementioned treatments, this by-product receives, it is a non-hazardous waste. This by-product can be modelled on two levels: treatment activity and market activity. The former one refers to the specific technology treating the by-product while the latter level represents a mix of treatments. Users are encouraged to inspect the modelling assumptions of the treatment activities and when selecting the market to additionally inspect the treatment mix. Collection and transportation of this by-product is accounted in the respective market activity, users are advised to inspect and modify the average transportation distances for a case specific modelling. |  | Waste | ecoQuery: https://ecoquery.ecoinvent.org/3.12/cutoff/dataset/15273/documentation This is a market activity, representing a treatment mix. In the case of products needing treatment, market mixes are supplied by the activities treating the product in the geography defined by the market, and they supply the activities needing to treat the product, as they have generated it as a by-product in the Undefined processes (present as a negative input in system models). Transport to the treating facility or losses are also accounted in this type of markets, when relevant.;This is the market for 'waste cement in concrete and mortar', in the geography of Europe without Switzerland.;The waste cement in concrete and mortar is treated in the same place as it is produced. That is why regional market activities are in this case adequate.;The same transport distances as in the global market are used. The activity starts with the input from the treatment processes. From cradle, i.e. including all upstream activities. A market for a material for treatment (wastes or recyclables) ends with the provision of treatment, i.e. a mix of treatment providers, to activities that generate the reference product as a waste/by-product.
market for waste cement, hydrated | market activity | Waste Treatment & Recycling | 3822:Treatment and disposal of hazardous waste | E - Water supply; sewerage, waste management and remediation activities | waste cement, hydrated | 39290: Other non-metal waste or scrap | 'waste cement, hydrated' is a solid waste under the category of construction and demolition wastes. It is primarily generated in construction and demolition of building infrastructure. 'waste cement, hydrated' contain the following fractions: 100% cement hydrated. By the database default (and per unit of reference product),'waste cement, hydrated' has 0% water on wet mass basis (100% dry matter) and it has no Carbon content. It has no heating value. This kind of by-product (recyclable or waste) is generated from ordinary transforming activities, and as such can be considered for modelling waste outputs of comparable composition. In the ecoinvent database, treatment option/s for this by-product include: deposition (residual material landfill). Based on the aforementioned treatments, this by-product receives, it is a hazardous waste. This by-product can be modelled on two levels: treatment activity and market activity. The former one refers to the specific technology treating the by-product while the latter level represents a mix of treatments. Users are encouraged to inspect the modelling assumptions of the treatment activities and when selecting the market to additionally inspect the treatment mix. Collection and transportation of this by-product is accounted in the respective market activity, users are advised to inspect and modify the average transportation distances for a case specific modelling. |  | Waste | ecoQuery: https://ecoquery.ecoinvent.org/3.12/cutoff/dataset/15685/documentation This is a market activity, representing a treatment mix. In the case of products needing treatment, market mixes are supplied by the activities treating the product in the geography defined by the market, and they supply the activities needing to treat the product, as they have generated it as a by-product in the Undefined processes (present as a negative input in system models). Transport to the treating facility or losses are also accounted in this type of markets, when relevant. This is the market for ''waste cement, hydrated'' in Global geography. Transport from producers to consumers of this product in the geography covered by the market is included. The activity starts with the input from the treatment processes. From cradle, i.e. including all upstream activities. A market for a material for treatment (wastes or recyclables) ends with the provision of treatment, i.e. a mix of treatment providers, to activities that generate the reference product as a waste/by-product.
market for waste cement-fibre slab | market activity | Waste Treatment & Recycling | 3821:Treatment and disposal of non-hazardous waste | E - Water supply; sewerage, waste management and remediation activities | waste cement-fibre slab | 39290: Other non-metal waste or scrap | 'waste cement-fibre slab' is a solid waste under the category of construction and demolition wastes. It is primarily generated in construction and demolition of building infrastructure. 'waste cement-fibre slab' contain the following fractions: 64% inert material and 36% untreated wood. By the database default (and per unit of reference product),'waste cement-fibre slab' has 6.44% water on wet mass basis (93.56% dry matter) and Carbon present is of only non-fossil origin (15.39% on a dry matter basis). It has no heating value. This kind of by-product (recyclable or waste) is generated from ordinary transforming activities, and as such can be considered for modelling waste outputs of comparable composition. In the ecoinvent database, this by-product is used in the following processes: treatment of waste cement-fibre slab, collection for final disposal; treatment of waste cement-fibre slab, recycling. Based on the aforementioned treatments, this by-product receives, it is a non-hazardous waste. This by-product can be modelled on two levels: treatment activity and market activity. The former one refers to the specific technology treating the by-product while the latter level represents a mix of treatments. Users are encouraged to inspect the modelling assumptions of the treatment activities and when selecting the market to additionally inspect the treatment mix. Collection and transportation of this by-product is accounted in the respective market activity, users are advised to inspect and modify the average transportation distances for a case specific modelling. |  | Waste | ecoQuery: https://ecoquery.ecoinvent.org/3.12/cutoff/dataset/17805/documentation This is a market activity, representing a treatment mix. In the case of products needing treatment, market mixes are supplied by the activities treating the product in the geography defined by the market, and they supply the activities needing to treat the product, as they have generated it as a by-product in the Undefined processes (present as a negative input in system models). Transport to the treating facility or losses are also accounted in this type of markets, when relevant.;This is the market for 'waste cement-fibre slab', in the Global geography.;Transport from producers to consumers of this product in the geography covered by the market is included. The activity starts with the input from the treatment processes. From cradle, i.e. including all upstream activities. A market for a material for treatment (wastes or recyclables) ends with the provision of treatment, i.e. a mix of treatment providers, to activities that generate the reference product as a waste/by-product.
market for waste cement-fibre slab, dismantled | market activity | Waste Treatment & Recycling | 3821:Treatment and disposal of non-hazardous waste | E - Water supply; sewerage, waste management and remediation activities | waste cement-fibre slab, dismantled | 39290: Other non-metal waste or scrap | 'waste cement-fibre slab, dismantled' is a solid waste under the category of construction and demolition wastes. It is primarily generated in dismantling process of waste cement-fibre slab. 'waste cement-fibre slab, dismantled' contain the following fractions: 36% natural wood and 64% cement hydrated. By the database default (and per unit of reference product),'waste cement-fibre slab, dismantled' has 0% water on wet mass basis (100% dry matter) and Carbon present is of only non-fossil origin (14.4% on a dry matter basis). It has a higher heating value of 5.531 MJ/kg and a lower heating value of 5.036 MJ/kg . This kind of by-product (recyclable or waste) is generated in a specific treatment process, and as such is not intended to be used as for modelling waste outputs from other activities. In the ecoinvent database, treatment option/s for this by-product include: thermal (municipal incineration). Based on the aforementioned treatments, this by-product receives, it is a non-hazardous waste. This by-product can be modelled on two levels: treatment activity and market activity. The former one refers to the specific technology treating the by-product while the latter level represents a mix of treatments. Users are encouraged to inspect the modelling assumptions of the treatment activities and when selecting the market to additionally inspect the treatment mix. Collection and transportation of this by-product is accounted in the respective market activity, users are advised to inspect and modify the average transportation distances for a case specific modelling. |  | Waste | ecoQuery: https://ecoquery.ecoinvent.org/3.12/cutoff/dataset/18322/documentation This is a market activity, representing a treatment mix. In the case of products needing treatment, market mixes are supplied by the activities treating the product in the geography defined by the market, and they supply the activities needing to treat the product, as they have generated it as a by-product in the Undefined processes (present as a negative input in system models). Transport to the treating facility or losses are also accounted in this type of markets, when relevant. This is the market for 'waste cement-fibre slab, dismantled' in the geography of Switzerland. Transport from producers to consumers of this product in the geography covered by the market is included. The activity starts with the input from the treatment processes. From cradle, i.e. including all upstream activities. A market for a material for treatment (wastes or recyclables) ends with the provision of treatment, i.e. a mix of treatment providers, to activities that generate the reference product as a waste/by-product.
market for waste collection lorry, 21 metric ton | market activity | Infrastructure & Machinery; Waste Treatment & Recycling | 2910:Manufacture of motor vehicles | C - Manufacturing | waste collection lorry, 21 metric ton | 49119: Special-purpose motor vehicles n.e.c. | This product is an infrastructure that is used in the service of transportation. This lorry represents the infrastructure used to collect waste and it falls under the class of 21 metric tons. It has a gross load capacity of 8.5 tonnes, average load of 4.1 tons and a kilometric performance of 540,000 km. |  | allocatable product | ecoQuery: https://ecoquery.ecoinvent.org/3.12/cutoff/dataset/6738/documentation This is a market activity. Each market represents the consumption mix of a product in a given geography, connecting suppliers with consumers of the same product in the same geographical area. Markets group the producers and also the imports of the product (if relevant) within the same geographical area. They also account for transport to the consumer and for the losses during that process, when relevant.;This is the market for 'waste collection lorry, 21 metric ton', in the Global geography.;Transport from producers to consumers of this product in the geography covered by the market is included.;This product is a mobile infrastructure that is used in the service of transportation. This lorry represents the infrastructure used to collect waste and it falls under the class of 21 metric tons. It has a gross load capacity of 8.5 tonnes, average load of 4.1 tons and a kilometric performance of 540,000 km. This activity starts at the gate of the activities that produce 'waste collection lorry, 21 metric ton', within the geography of Global. From cradle, i.e. including all upstream activities. This activity ends with the supply of 'waste collection lorry, 21 metric ton', to the consumers of this product. Transport is included. Product losses during transportation are assumed negligible and are therefore not included.
market for waste concrete | market activity | Waste Treatment & Recycling | 3821:Treatment and disposal of non-hazardous waste | E - Water supply; sewerage, waste management and remediation activities | waste concrete | 39990: Other wastes n.e.c. | 'waste concrete' is a solid waste under the category of construction and demolition wastes. It is primarily generated in construction and demolition of building infrastructure. 'waste concrete' contain the following fractions: 100% waste concrete. By the database default (and per unit of reference product),'waste concrete' has 50% water on wet mass basis (50% dry matter) and it has no Carbon content. It has no heating value. This kind of by-product (recyclable or waste) is generated from ordinary transforming activities, and as such can be considered for modelling waste outputs of comparable composition. In the ecoinvent database, treatment option/s for this by-product include: deposition (inert material landfill). Based on the aforementioned treatments, this by-product receives, it is a non-hazardous waste. This by-product can be modelled on two levels: treatment activity and market activity. The former one refers to the specific technology treating the by-product while the latter level represents a mix of treatments. Users are encouraged to inspect the modelling assumptions of the treatment activities and when selecting the market to additionally inspect the treatment mix. Collection and transportation of this by-product is accounted in the respective market activity, users are advised to inspect and modify the average transportation distances for a case specific modelling. |  | Waste | ecoQuery: https://ecoquery.ecoinvent.org/3.12/cutoff/dataset/15557/documentation This is a market activity, representing a treatment mix. In the case of products needing treatment, market mixes are supplied by the activities treating the product in the geography defined by the market, and they supply the activities needing to treat the product, as they have generated it as a by-product in the Undefined processes (present as a negative input in system models). Transport to the treating facility or losses are also accounted in this type of markets, when relevant. This is the market for ''waste concrete'' in Global geography. Transport from producers to consumers of this product in the geography covered by the market is included. The activity starts with the input from the treatment processes. From cradle, i.e. including all upstream activities. A market for a material for treatment (wastes or recyclables) ends with the provision of treatment, i.e. a mix of treatment providers, to activities that generate the reference product as a waste/by-product.
market for waste concrete gravel | market activity | Waste Treatment & Recycling | 3830:Materials recovery | E - Water supply; sewerage, waste management and remediation activities | waste concrete gravel | 39290: Other non-metal waste or scrap | 'waste concrete gravel' is a solid waste under the category of construction and demolition wastes. It is primarily generated in construction and demolition of building infrastructure. 'waste concrete gravel' contain the following fractions: 100% inert waste (concrete gravel). By the database default (and per unit of reference product),'waste concrete gravel' has 0% water on wet mass basis (100% dry matter) and it has no Carbon content. It has no heating value. This kind of by-product (recyclable or waste) is generated from ordinary transforming activities, and as such can be considered for modelling waste outputs of comparable composition. In the ecoinvent database, this by-product is used in the following processes: treatment of waste concrete gravel, collection for final disposal; treatment of waste concrete gravel, recycling; treatment of waste concrete gravel, sorting plant. Based on the aforementioned treatments, this by-product receives, it is a non-hazardous waste. This by-product can be modelled on two levels: treatment activity and market activity. The former one refers to the specific technology treating the by-product while the latter level represents a mix of treatments. Users are encouraged to inspect the modelling assumptions of the treatment activities and when selecting the market to additionally inspect the treatment mix. Collection and transportation of this by-product is accounted in the respective market activity, users are advised to inspect and modify the average transportation distances for a case specific modelling. |  | Waste | ecoQuery: https://ecoquery.ecoinvent.org/3.12/cutoff/dataset/17678/documentation This is a market activity, representing a treatment mix. In the case of products needing treatment, market mixes are supplied by the activities treating the product in the geography defined by the market, and they supply the activities needing to treat the product, as they have generated it as a by-product in the Undefined processes (present as a negative input in system models). Transport to the treating facility or losses are also accounted in this type of markets, when relevant.;This is the market for 'waste concrete gravel', in the Global geography.;Transport from producers to consumers of this product in the geography covered by the market is included. The activity starts with the input from the treatment processes. From cradle, i.e. including all upstream activities. A market for a material for treatment (wastes or recyclables) ends with the provision of treatment, i.e. a mix of treatment providers, to activities that generate the reference product as a waste/by-product.
market for waste concrete, not reinforced | market activity | Waste Treatment & Recycling | 3830:Materials recovery | E - Water supply; sewerage, waste management and remediation activities | waste concrete, not reinforced | 39990: Other wastes n.e.c. | 'waste concrete, not reinforced' is a solid waste under the category of construction and demolition wastes. It is primarily generated in construction and demolition of building infrastructure. 'waste concrete, not reinforced' contain the following fractions: 100% inert waste (concrete). By the database default (and per unit of reference product),'waste concrete, not reinforced' has 0% water on wet mass basis (100% dry matter) and it has no Carbon content. It has no heating value. This kind of by-product (recyclable or waste) is generated from ordinary transforming activities, and as such can be considered for modelling waste outputs of comparable composition. In the ecoinvent database, this by-product is used in the following processes: treatment of waste concrete, not reinforced, collection for final disposal; treatment of waste concrete, not reinforced, recycling; treatment of waste concrete, not reinforced, sorting plant. Based on the aforementioned treatments, this by-product receives, it is a non-hazardous waste. This by-product can be modelled on two levels: treatment activity and market activity. The former one refers to the specific technology treating the by-product while the latter level represents a mix of treatments. Users are encouraged to inspect the modelling assumptions of the treatment activities and when selecting the market to additionally inspect the treatment mix. Collection and transportation of this by-product is accounted in the respective market activity, users are advised to inspect and modify the average transportation distances for a case specific modelling. |  | Waste | ecoQuery: https://ecoquery.ecoinvent.org/3.12/cutoff/dataset/15704/documentation This is a market activity, representing a treatment mix. In the case of products needing treatment, market mixes are supplied by the activities treating the product in the geography defined by the market, and they supply the activities needing to treat the product, as they have generated it as a by-product in the Undefined processes (present as a negative input in system models). Transport to the treating facility or losses are also accounted in this type of markets, when relevant.;This is the market for 'waste concrete, not reinforced', in the geography of Europe without Switzerland.;The waste concrete, not reinforced is treated in the same place as it is produced. That is why regional market activities are in this case adequate.;The same transport distances as in the global market are used. The activity starts with the input from the treatment processes. From cradle, i.e. including all upstream activities. A market for a material for treatment (wastes or recyclables) ends with the provision of treatment, i.e. a mix of treatment providers, to activities that generate the reference product as a waste/by-product.
market for waste copper | market activity | Waste Treatment & Recycling | 3821:Treatment and disposal of non-hazardous waste | E - Water supply; sewerage, waste management and remediation activities | waste copper | 39361: Waste and scrap of copper | waste copper' is a solid waste under the category of industrial wastes. It can be sourced in many and various ways and therefore it can belong in the following waste categories: construction and demolition. It is primarily generated in a wide range of production activities in many different sectors. 'waste copper' contain the following fractions: 100% wiring copper. By the database default (and per unit of reference product),'waste copper' has 0% water on wet mass basis (100% dry matter) and it has no Carbon content. It has no heating value. This kind of by-product (recyclable or waste) is generated from ordinary transforming activities, and as such can be considered for modelling waste outputs of comparable composition. In the ecoinvent database, treatment option/s for this by-product include: thermal (municipal incineration). Based on the aforementioned treatments, this by-product receives, it is a non-hazardous waste. This by-product can be modelled on two levels: treatment activity and market activity. The former one refers to the specific technology treating the by-product while the latter level represents a mix of treatments. Users are encouraged to inspect the modelling assumptions of the treatment activities and when selecting the market to additionally inspect the treatment mix. Collection and transportation of this by-product is accounted in the respective market activity, users are advised to inspect and modify the average transportation distances for a case specific modelling. | 7440-50-8 | Waste | ecoQuery: https://ecoquery.ecoinvent.org/3.12/cutoff/dataset/15111/documentation This is a market activity, representing a treatment mix. In the case of products needing treatment, market mixes are supplied by the activities treating the product in the geography defined by the market, and they supply the activities needing to treat the product, as they have generated it as a by-product in the Undefined processes (present as a negative input in system models). Transport to the treating facility or losses are also accounted in this type of markets, when relevant. This is the market for 'scrap copper' in the geography of Europe without Switzerland. Transport from producers to consumers of this product in the geography covered by the market is included. The activity starts with the input from the treatment processes. From cradle, i.e. including all upstream activities. A market for a material for treatment (wastes or recyclables) ends with the provision of treatment, i.e. a mix of treatment providers, to activities that generate the reference product as a waste/by-product.
market for waste electric and electronic equipment | market activity | Waste Treatment & Recycling | 3830:Materials recovery | E - Water supply; sewerage, waste management and remediation activities | waste electric and electronic equipment | 39990: Other wastes n.e.c. | 'waste electric and electronic equipment' is a solid waste under the category of construction and demolition wastes. It can be sourced in many and various ways and therefore it can belong in the following waste categories: industrial. It is primarily generated in construction and demolition of building infrastructure, as well as in the production of agricultural machinery and means of transport e.g. ferry. 'waste electric and electronic equipment' contain the following fractions: single fraction of electric and electronic equipment. By the database default (and per unit of reference product),'waste electric and electronic equipment' has 0% water on wet mass basis (100% dry matter) and Carbon present is of both fossil (8.78% on a dry matter basis), and non-fossil origin (0.05% on a dry matter basis). It has no heating value. This kind of by-product (recyclable or waste) is generated from ordinary transforming activities, and as such can be considered for modelling waste outputs of comparable composition. In the ecoinvent database, treatment option/s for this by-product include: mechanical (shredding). Based on the aforementioned treatments, this by-product receives, it is a hazardous waste. This by-product can be modelled on two levels: treatment activity and market activity. The former one refers to the specific technology treating the by-product while the latter level represents a mix of treatments. Users are encouraged to inspect the modelling assumptions of the treatment activities and when selecting the market to additionally inspect the treatment mix. Collection and transportation of this by-product is accounted in the respective market activity, users are advised to inspect and modify the average transportation distances for a case specific modelling. |  | Waste | ecoQuery: https://ecoquery.ecoinvent.org/3.12/cutoff/dataset/9458/documentation This is a market activity, representing a treatment mix. In the case of products needing treatment, market mixes are supplied by the activities treating the product in the geography defined by the market, and they supply the activities needing to treat the product, as they have generated it as a by-product in the Undefined processes (present as a negative input in system models). Transport to the treating facility or losses are also accounted in this type of markets, when relevant.;This is the market for 'waste electric and electronic equipment', in the Global geography.;In this market, expert judgement was used to develop product specific transport distance estimations. The activity starts with the input from the treatment processes. From cradle, i.e. including all upstream activities. A market for a material for treatment (wastes or recyclables) ends with the provision of treatment, i.e. a mix of treatment providers, to activities that generate the reference product as a waste/by-product.
market for waste electric wiring | market activity | Waste Treatment & Recycling | 3821:Treatment and disposal of non-hazardous waste | E - Water supply; sewerage, waste management and remediation activities | waste electric wiring | 39380: Waste and scrap of primary cells, primary batteries and electric accumulators; spent primary cells, primary ba[…] | 'waste electric wiring' is a solid waste under the category of construction and demolition wastes. It is primarily generated in the photovoltaics installation process at buildings. 'waste electric wiring' contain the following fractions: 61.5 % cable insulation and 38.5 % copper. By the database default (and per unit of reference product),'waste electric wiring' has 0% water on wet mass basis (100% dry matter) and Carbon present is of only fossil origin (34% on a dry matter basis). It has no heating value. This kind of by-product (recyclable or waste) is generated from ordinary transforming activities, and as such can be considered for modelling waste outputs of comparable composition. In the ecoinvent database, this by-product is used in the following processes: treatment of waste electric wiring, collection for final disposal. Based on the aforementioned treatments, this by-product receives, it is a non-hazardous waste. This by-product can be modelled on two levels: treatment activity and market activity. The former one refers to the specific technology treating the by-product while the latter level represents a mix of treatments. Users are encouraged to inspect the modelling assumptions of the treatment activities and when selecting the market to additionally inspect the treatment mix. Collection and transportation of this by-product is accounted in the respective market activity, users are advised to inspect and modify the average transportation distances for a case specific modelling. |  | Waste | ecoQuery: https://ecoquery.ecoinvent.org/3.12/cutoff/dataset/17889/documentation This is a market activity, representing a treatment mix. In the case of products needing treatment, market mixes are supplied by the activities treating the product in the geography defined by the market, and they supply the activities needing to treat the product, as they have generated it as a by-product in the Undefined processes (present as a negative input in system models). Transport to the treating facility or losses are also accounted in this type of markets, when relevant.;This is the market for 'waste electric wiring', in the Global geography.;Transport from producers to consumers of this product in the geography covered by the market is included. The activity starts with the input from the treatment processes. From cradle, i.e. including all upstream activities. A market for a material for treatment (wastes or recyclables) ends with the provision of treatment, i.e. a mix of treatment providers, to activities that generate the reference product as a waste/by-product.
market for waste emulsion paint | market activity | Waste Treatment & Recycling | 3822:Treatment and disposal of hazardous waste | E - Water supply; sewerage, waste management and remediation activities | waste emulsion paint | 39290: Other non-metal waste or scrap | 'waste emulsion paint' is a solid waste under the category of industrial wastes. It is primarily generated in a wide range of production and maintenance activities in many different sectors. 'waste emulsion paint' contain the following fractions: 100% emulsion paint. By the database default (and per unit of reference product),'waste emulsion paint' has 0% water on wet mass basis (100% dry matter) and Carbon present is of only fossil origin (27% on a dry matter basis). It has a higher heating value of 11.4 MJ/kg and a lower heating value of 10.51 MJ/kg . This kind of by-product (recyclable or waste) is generated from ordinary transforming activities, and as such can be considered for modelling waste outputs of comparable composition. In the ecoinvent database, treatment option/s for this by-product include: deposition (inert material landfill, sanitary landfill), thermal (hazardous waste incineration, municipal incineration). Based on the aforementioned treatments this by-product receives, it can be both a hazardous and a non-hazardous waste. This by-product can be modelled on two levels: treatment activity and market activity. The former one refers to the specific technology treating the by-product while the latter level represents a mix of treatments. Users are encouraged to inspect the modelling assumptions of the treatment activities and when selecting the market to additionally inspect the treatment mix. Collection and transportation of this by-product is accounted in the respective market activity, users are advised to inspect and modify the average transportation distances for a case specific modelling. |  | Waste | ecoQuery: https://ecoquery.ecoinvent.org/3.12/cutoff/dataset/15307/documentation This is a market activity, representing a treatment mix. In the case of products needing treatment, market mixes are supplied by the activities treating the product in the geography defined by the market, and they supply the activities needing to treat the product, as they have generated it as a by-product in the Undefined processes (present as a negative input in system models). Transport to the treating facility or losses are also accounted in this type of markets, when relevant. This is the market for 'waste emulsion paint' in Global geography. Transport from producers to consumers of this product in the geography covered by the market is included. The activity starts with the input from the treatment processes. From cradle, i.e. including all upstream activities. A market for a material for treatment (wastes or recyclables) ends with the provision of treatment, i.e. a mix of treatment providers, to activities that generate the reference product as a waste/by-product.
market for waste emulsion paint, on wall | market activity | Waste Treatment & Recycling | 3821:Treatment and disposal of non-hazardous waste | E - Water supply; sewerage, waste management and remediation activities | waste emulsion paint, on wall | 39290: Other non-metal waste or scrap | 'waste emulsion paint, on wall' is a solid waste under the category of construction and demolition wastes. It is primarily generated in the collection and sorting of end-of-life waste emulsion paint on wood for final disposal. 'waste emulsion paint, on wall' contain the following fractions: 100% emulsion paint. By the database default (and per unit of reference product),'waste emulsion paint, on wall' has 0% water on wet mass basis (100% dry matter) and Carbon present is of only fossil origin (27% on a dry matter basis). It has a higher heating value of 11.4 MJ/kg and a lower heating value of 10.51 MJ/kg . This kind of by-product (recyclable or waste) can be generated from ordinary transforming activities, and as such can be considered for modelling waste outputs of comparable composition. In the ecoinvent database, this by-product is used in the following processes: treatment of waste emulsion paint on wall, collection for final disposal; treatment of waste emulsion paint on wall, sorting plant. Based on the aforementioned treatments, this by-product receives, it is a non-hazardous waste. This by-product can be modelled on two levels: treatment activity and market activity. The former one refers to the specific technology treating the by-product while the latter level represents a mix of treatments. Users are encouraged to inspect the modelling assumptions of the treatment activities and when selecting the market to additionally inspect the treatment mix. Collection and transportation of this by-product is accounted in the respective market activity, users are advised to inspect and modify the average transportation distances for a case specific modelling. |  | Waste | ecoQuery: https://ecoquery.ecoinvent.org/3.12/cutoff/dataset/15195/documentation This is a market activity, representing a treatment mix. In the case of products needing treatment, market mixes are supplied by the activities treating the product in the geography defined by the market, and they supply the activities needing to treat the product, as they have generated it as a by-product in the Undefined processes (present as a negative input in system models). Transport to the treating facility or losses are also accounted in this type of markets, when relevant.;This is the market for 'waste emulsion paint, on wall', in the Global geography.;Transport from producers to consumers of this product in the geography covered by the market is included. The activity starts with the input from the treatment processes. From cradle, i.e. including all upstream activities. A market for a material for treatment (wastes or recyclables) ends with the provision of treatment, i.e. a mix of treatment providers, to activities that generate the reference product as a waste/by-product.
market for waste emulsion paint, on wood | market activity | Waste Treatment & Recycling | 3821:Treatment and disposal of non-hazardous waste | E - Water supply; sewerage, waste management and remediation activities | waste emulsion paint, on wood | 39290: Other non-metal waste or scrap | 'waste emulsion paint, on wood' is a solid waste under the category of construction and demolition wastes. It is primarily generated in the collection of end-of-life waste emulsion paint on wood for final disposal. 'waste emulsion paint, on wood' contain the following fractions: 100% emulsion paint. By the database default (and per unit of reference product),'waste emulsion paint, on wood' has 0% water on wet mass basis (100% dry matter) and Carbon present is of only fossil origin (27% on a dry matter basis). It has a higher heating value of 11.4 MJ/kg and a lower heating value of 10.51 MJ/kg . This kind of by-product (recyclable or waste) can be generated from ordinary transforming activities, and as such can be considered for modelling waste outputs of comparable composition. In the ecoinvent database, this by-product is used in the following processes: treatment of waste emulsion paint on wood, collection for final disposal. Based on the aforementioned treatments, this by-product receives, it is a non-hazardous waste. This by-product can be modelled on two levels: treatment activity and market activity. The former one refers to the specific technology treating the by-product while the latter level represents a mix of treatments. Users are encouraged to inspect the modelling assumptions of the treatment activities and when selecting the market to additionally inspect the treatment mix. Collection and transportation of this by-product is accounted in the respective market activity, users are advised to inspect and modify the average transportation distances for a case specific modelling. |  | Waste | ecoQuery: https://ecoquery.ecoinvent.org/3.12/cutoff/dataset/10299/documentation This is a market activity, representing a treatment mix. In the case of products needing treatment, market mixes are supplied by the activities treating the product in the geography defined by the market, and they supply the activities needing to treat the product, as they have generated it as a by-product in the Undefined processes (present as a negative input in system models). Transport to the treating facility or losses are also accounted in this type of markets, when relevant.;This is the market for 'waste emulsion paint, on wood', in the Global geography.;Transport from producers to consumers of this product in the geography covered by the market is included. The activity starts with the input from the treatment processes. From cradle, i.e. including all upstream activities. A market for a material for treatment (wastes or recyclables) ends with the provision of treatment, i.e. a mix of treatment providers, to activities that generate the reference product as a waste/by-product.
market for waste emulsion paint, separated | market activity | Waste Treatment & Recycling | 3821:Treatment and disposal of non-hazardous waste | E - Water supply; sewerage, waste management and remediation activities | waste emulsion paint, separated | 39290: Other non-metal waste or scrap | 'waste emulsion paint, separated' is a solid waste under the category of construction and demolition wastes. It can be sourced in many and various ways and therefore it can belong in the following waste categories: industrial. It is primarily generated in aluminium casting. 'waste emulsion paint, separated' contain the following fractions: 100% emulsion paint. By the database default (and per unit of reference product),'waste emulsion paint, separated' has 0% water on wet mass basis (100% dry matter) and Carbon present is of only fossil origin (27% on a dry matter basis). It has a higher heating value of 11.4 MJ/kg and a lower heating value of 10.51 MJ/kg . This kind of by-product (recyclable or waste) is generated from ordinary transforming activities, and as such can be considered for modelling waste outputs of comparable composition. In the ecoinvent database, this by-product is used in the following processes: treatment of waste emulsion paint, collection for final disposal. Based on the aforementioned treatments, this by-product receives, it is a non-hazardous waste. This by-product can be modelled on two levels: treatment activity and market activity. The former one refers to the specific technology treating the by-product while the latter level represents a mix of treatments. Users are encouraged to inspect the modelling assumptions of the treatment activities and when selecting the market to additionally inspect the treatment mix. Collection and transportation of this by-product is accounted in the respective market activity, users are advised to inspect and modify the average transportation distances for a case specific modelling. |  | Waste | ecoQuery: https://ecoquery.ecoinvent.org/3.12/cutoff/dataset/10233/documentation This is a market activity, representing a treatment mix. In the case of products needing treatment, market mixes are supplied by the activities treating the product in the geography defined by the market, and they supply the activities needing to treat the product, as they have generated it as a by-product in the Undefined processes (present as a negative input in system models). Transport to the treating facility or losses are also accounted in this type of markets, when relevant.;This is the market for 'waste emulsion paint, separated', in the Global geography.;Transport from producers to consumers of this product in the geography covered by the market is included. The activity starts with the input from the treatment processes. From cradle, i.e. including all upstream activities. A market for a material for treatment (wastes or recyclables) ends with the provision of treatment, i.e. a mix of treatment providers, to activities that generate the reference product as a waste/by-product.
market for waste expanded polystyrene | market activity | Waste Treatment & Recycling | 3821:Treatment and disposal of non-hazardous waste | E - Water supply; sewerage, waste management and remediation activities | waste expanded polystyrene | 39270: Waste, parings and scrap of plastics | 'waste expanded polystyrene' is a solid waste under the category of construction and demolition wastes. It can be sourced in many and various ways and therefore it can belong in the following waste categories: industrial. It is primarily generated in demolition of building infrastructure like end-of-life window frames, insulation and ventilation systems. 'waste expanded polystyrene' contain the following fractions: 100% Expanded Polystyrene (EPS) insulation. By the database default (and per unit of reference product),'waste expanded polystyrene' has 5% water on wet mass basis (95% dry matter) and Carbon present is of only fossil origin (86.49% on a dry matter basis). It has a higher heating value of 33.2 MJ/kg and a lower heating value of 32.3 MJ/kg . This kind of by-product (recyclable or waste) is generated from ordinary transforming activities, and as such can be considered for modelling waste outputs of comparable composition. In the ecoinvent database, treatment option/s for this by-product include: thermal (municipal incineration). Based on the aforementioned treatments, this by-product receives, it is a non-hazardous waste. This by-product can be modelled on two levels: treatment activity and market activity. The former one refers to the specific technology treating the by-product while the latter level represents a mix of treatments. Users are encouraged to inspect the modelling assumptions of the treatment activities and when selecting the market to additionally inspect the treatment mix. Collection and transportation of this by-product is accounted in the respective market activity, users are advised to inspect and modify the average transportation distances for a case specific modelling. | 9003-53-6 | Waste | ecoQuery: https://ecoquery.ecoinvent.org/3.12/cutoff/dataset/19109/documentation This is a market activity, representing a treatment mix. In the case of products needing treatment, market mixes are supplied by the activities treating the product in the geography defined by the market, and they supply the activities needing to treat the product, as they have generated it as a by-product in the Undefined processes (present as a negative input in system models). Transport to the treating facility or losses are also accounted in this type of markets, when relevant. This is the market for 'waste expanded polystyrene' in the geography of Switzerland. Transport from producers to consumers of this product in the geography covered by the market is included. The activity starts with the input from the treatment processes. From cradle, i.e. including all upstream activities. A market for a material for treatment (wastes or recyclables) ends with the provision of treatment, i.e. a mix of treatment providers, to activities that generate the reference product as a waste/by-product.
market for waste fibreboard | market activity | Waste Treatment & Recycling | 3821:Treatment and disposal of non-hazardous waste | E - Water supply; sewerage, waste management and remediation activities | waste fibreboard | 37111: Glass in the mass, in balls (except microspheres), rods or tubes, unworked; waste and scrap of glass | 'waste fibreboard' is a solid waste under the category of construction and demolition wastes. It is primarily generated in construction and demolition of building infrastructure. 'waste fibreboard' contain the following fractions: 92.5 % untreated wood and 7.5 % polyurethane. By the database default (and per unit of reference product),'waste fibreboard' has 15.755% water on wet mass basis (84.245% dry matter) and Carbon present is of both fossil (7.32% on a dry matter basis), and non-fossil origin (43.92% on a dry matter basis). It has a lower heating value of 12.69 MJ/kg . This kind of by-product (recyclable or waste) is generated from ordinary transforming activities, and as such can be considered for modelling waste outputs of comparable composition. In the ecoinvent database, this by-product is used in the following processes: treatment of waste fibreboard, collection for final disposal. Based on the aforementioned treatments, this by-product receives, it is a non-hazardous waste. This by-product can be modelled on two levels: treatment activity and market activity. The former one refers to the specific technology treating the by-product while the latter level represents a mix of treatments. Users are encouraged to inspect the modelling assumptions of the treatment activities and when selecting the market to additionally inspect the treatment mix. Collection and transportation of this by-product is accounted in the respective market activity, users are advised to inspect and modify the average transportation distances for a case specific modelling. |  | Waste | ecoQuery: https://ecoquery.ecoinvent.org/3.12/cutoff/dataset/15624/documentation This is a market activity, representing a treatment mix. In the case of products needing treatment, market mixes are supplied by the activities treating the product in the geography defined by the market, and they supply the activities needing to treat the product, as they have generated it as a by-product in the Undefined processes (present as a negative input in system models). Transport to the treating facility or losses are also accounted in this type of markets, when relevant.;This is the market for 'waste fibreboard', in the Global geography.;In this market, expert judgement was used to develop product specific transport distance estimations. The activity starts with the input from the treatment processes. From cradle, i.e. including all upstream activities. A market for a material for treatment (wastes or recyclables) ends with the provision of treatment, i.e. a mix of treatment providers, to activities that generate the reference product as a waste/by-product.
market for waste foundry sand | market activity | Waste Treatment & Recycling; Minerals | 2394:Manufacture of cement, lime and plaster | C - Manufacturing | waste foundry sand | 39310: Slag, dross, scalings and other waste from the manufacture of iron or steel | 'waste foundry sand' is a solid waste under the category of industrial wastes. It is primarily generated in clinker production and in maintenance of ships, ferries and tankers. 'waste foundry sand' contain the following fractions: 100% inert waste. By the database default (and per unit of reference product),'waste foundry sand' has 3.5% water on wet mass basis (96.5% dry matter) and Carbon present is of only fossil origin (5% on a dry matter basis). It has no heating value. This kind of by-product (recyclable or waste) is generated from ordinary transforming activities, and as such can be considered for modelling waste outputs of comparable composition. In the ecoinvent database, this by-product is used in the following processes: clinker production. Based on the aforementioned treatments, this by-product receives, it is a non-hazardous waste. This by-product can be modelled on two levels: treatment activity and market activity. The former one refers to the specific technology treating the by-product while the latter level represents a mix of treatments. Users are encouraged to inspect the modelling assumptions of the treatment activities and when selecting the market to additionally inspect the treatment mix. Collection and transportation of this by-product is accounted in the respective market activity, users are advised to inspect and modify the average transportation distances for a case specific modelling. |  | Waste | ecoQuery: https://ecoquery.ecoinvent.org/3.12/cutoff/dataset/20834/documentation This is a market activity, representing a treatment mix. In the case of products needing treatment, market mixes are supplied by the activities treating the product in the geography defined by the market, and they supply the activities needing to treat the product, as they have generated it as a by-product in the Undefined processes (present as a negative input in system models). Transport to the treating facility or losses are also accounted in this type of markets, when relevant.;This activity represents the market for 1 kg of waste foundry sand. The activity includes only a flow for transport by lorry. The transport distance is set according to the values report in the ecoinvent Global Transport Model (available on the ecoinvent website) ISIC 3820. No specific information was found regarding the transport of this specific product, if this is key to results, users are advised to review the transport distance. The activity starts with the waste ready for collection. From cradle, i.e. including all upstream activities. The activity ends with the waste delivered at the treatment site.
market for waste frit from cathode ray tube production | market activity | Waste Treatment & Recycling | 3822:Treatment and disposal of hazardous waste | E - Water supply; sewerage, waste management and remediation activities | waste frit from cathode ray tube production | 39990: Other wastes n.e.c. | 'waste frit from cathode ray tube production' is a solid waste under the category of industrial wastes. It is primarily generated in cathode-ray tube production. 'waste frit from cathode ray tube production' contain the following fractions: 100% frit. By the database default (and per unit of reference product),'waste frit from cathode ray tube production' has 0% water on wet mass basis (100% dry matter) and it has no Carbon content. It has no heating value. This kind of by-product (recyclable or waste) is generated from ordinary transforming activities, and as such can be considered for modelling waste outputs of comparable composition. In the ecoinvent database, treatment option/s for this by-product include: deposition (residual material landfill). Based on the aforementioned treatments, this by-product receives, it is a hazardous waste. This by-product can be modelled on two levels: treatment activity and market activity. The former one refers to the specific technology treating the by-product while the latter level represents a mix of treatments. Users are encouraged to inspect the modelling assumptions of the treatment activities and when selecting the market to additionally inspect the treatment mix. Collection and transportation of this by-product is accounted in the respective market activity, users are advised to inspect and modify the average transportation distances for a case specific modelling. |  | Waste | ecoQuery: https://ecoquery.ecoinvent.org/3.12/cutoff/dataset/4004/documentation This is a market activity, representing a treatment mix. In the case of products needing treatment, market mixes are supplied by the activities treating the product in the geography defined by the market, and they supply the activities needing to treat the product, as they have generated it as a by-product in the Undefined processes (present as a negative input in system models). Transport to the treating facility or losses are also accounted in this type of markets, when relevant. This is the market for ''waste frit from cathode ray tube production'' in Global geography. Transport from producers to consumers of this product in the geography covered by the market is included. The activity starts with the input from the treatment processes. From cradle, i.e. including all upstream activities. A market for a material for treatment (wastes or recyclables) ends with the provision of treatment, i.e. a mix of treatment providers, to activities that generate the reference product as a waste/by-product.
market for waste glass | market activity | Waste Treatment & Recycling | 3821:Treatment and disposal of non-hazardous waste | E - Water supply; sewerage, waste management and remediation activities | waste glass | 37111: Glass in the mass, in balls (except microspheres), rods or tubes, unworked; waste and scrap of glass | 'waste glass' is a solid waste under the category of construction and demolition wastes. It can be sourced in many and various ways and therefore it can belong in all waste categories (commercial and institutional, industrial and construction and demolition). It is primarily generated in construction and demolition of building infrastructure and many industrial activities in many different sectors. 'waste glass' contain the following fractions: 100% inert waste (glass). By the database default (and per unit of reference product),'waste glass' has 0% water on wet mass basis (100% dry matter) and it has no Carbon content. It has a lower heating value of 0.05 MJ/kg . This kind of by-product (recyclable or waste) is generated from ordinary transforming activities, and as such can be considered for modelling waste outputs of comparable composition. In the ecoinvent database, treatment option/s for this by-product include: deposition (inert material landfill, sanitary landfill, unsanitary landfill), thermal (municipal incineration), uncontrolled forms of disposal (open dump, open burning). Based on the aforementioned treatments, this by-product receives, it is a non-hazardous waste. This by-product can be modelled on two levels: treatment activity and market activity. The former one refers to the specific technology treating the by-product while the latter level represents a mix of treatments. Users are encouraged to inspect the modelling assumptions of the treatment activities and when selecting the market to additionally inspect the treatment mix. Collection and transportation of this by-product is accounted in the respective market activity, users are advised to inspect and modify the average transportation distances for a case specific modelling. |  | Waste | ecoQuery: https://ecoquery.ecoinvent.org/3.12/cutoff/dataset/18530/documentation This is a market activity, representing a treatment mix. In the case of products needing treatment, market mixes are supplied by the activities treating the product in the geography defined by the market, and they supply the activities needing to treat the product, as they have generated it as a by-product in the Undefined processes (present as a negative input in system models). Transport to the treating facility or losses are also accounted in this type of markets, when relevant.;This market dataset models the disposal mix for 1 kg of waste glass in Austria using country-specific data. The mix is composed by the following technologies: 0% of open burning, 0% of unsanitary landfill, 6% of sanitary landfill, 93% of municipal incineration. Values are rounded without decimals. If a technology is listed, it participates in the technology mix. The transport from the production site of the waste to the different treatment facilities where the waste is treated is accounted here. Collection of the waste is included in the transport estimate, reflecting transport distances from eurostat. There are no losses considered in the dataset. Reference: eurostat, 2018, Summary of annual road freight transport by type of operation and type of transport (1 000 t, Mio Tkm, Mio Veh-km), Retrieved online at: http://ec.europa.eu/eurostat/web/transport/data/database on 05 of June 2018 The activity starts with the input from the treatment processes. From cradle, i.e. including all upstream activities. A market for a material for treatment (wastes or recyclables) ends with the provision of treatment, i.e. a mix of treatment providers, to activities that generate the reference product as a waste/by-product.
market for waste glass pane in burnable frame | market activity | Waste Treatment & Recycling | 3821:Treatment and disposal of non-hazardous waste | E - Water supply; sewerage, waste management and remediation activities | waste glass pane in burnable frame | 37111: Glass in the mass, in balls (except microspheres), rods or tubes, unworked; waste and scrap of glass | 'waste glass pane in burnable frame' is a solid waste under the category of construction and demolition wastes. It is primarily generated in construction of building infrastructure. 'waste glass pane in burnable frame' contain the following fractions: 100% inert waste (glass) acompanied with a wooden frame. By the database default (and per unit of reference product),'waste glass pane in burnable frame' has 0% water on wet mass basis (100% dry matter) and it has no Carbon content. It has no heating value. This kind of by-product (recyclable or waste) is generated from ordinary transforming activities, and as such can be considered for modelling waste outputs of comparable composition. In the ecoinvent database, this by-product is used in the following processes: treatment of waste glass pane in burnable frame, collection for final disposal; treatment of waste glass pane in burnable frame, sorting plant. Based on the aforementioned treatments, this by-product receives, it is a non-hazardous waste. This by-product can be modelled on two levels: treatment activity and market activity. The former one refers to the specific technology treating the by-product while the latter level represents a mix of treatments. Users are encouraged to inspect the modelling assumptions of the treatment activities and when selecting the market to additionally inspect the treatment mix. Collection and transportation of this by-product is accounted in the respective market activity, users are advised to inspect and modify the average transportation distances for a case specific modelling. |  | Waste | ecoQuery: https://ecoquery.ecoinvent.org/3.12/cutoff/dataset/17658/documentation This is a market activity, representing a treatment mix. In the case of products needing treatment, market mixes are supplied by the activities treating the product in the geography defined by the market, and they supply the activities needing to treat the product, as they have generated it as a by-product in the Undefined processes (present as a negative input in system models). Transport to the treating facility or losses are also accounted in this type of markets, when relevant.;This is the market for 'waste glass pane in burnable frame', in the Global geography.;In this market, expert judgement was used to develop product specific transport distance estimations. The activity starts with the input from the treatment processes. From cradle, i.e. including all upstream activities. A market for a material for treatment (wastes or recyclables) ends with the provision of treatment, i.e. a mix of treatment providers, to activities that generate the reference product as a waste/by-product.
market for waste glass sheet | market activity | Waste Treatment & Recycling | 3821:Treatment and disposal of non-hazardous waste | E - Water supply; sewerage, waste management and remediation activities | waste glass sheet | 37111: Glass in the mass, in balls (except microspheres), rods or tubes, unworked; waste and scrap of glass | 'waste glass sheet' is a solid waste under the category of construction and demolition wastes. It can be sourced in many and various ways and therefore it can belong in the following waste categories: industrial. It is primarily generated in construction of building infrastructure and in the production of agricultural machinery. 'waste glass sheet' contain the following fractions: 100% inert waste (glass). By the database default (and per unit of reference product),'waste glass sheet' has 0% water on wet mass basis (100% dry matter) and it has no Carbon content. It has no heating value. This kind of by-product (recyclable or waste) is generated from ordinary transforming activities, and as such can be considered for modelling waste outputs of comparable composition. In the ecoinvent database, this by-product is used in the following processes: treatment of waste glass sheet, collection for final disposal; treatment of waste glass sheet, sorting plant. Based on the aforementioned treatments, this by-product receives, it is a non-hazardous waste. This by-product can be modelled on two levels: treatment activity and market activity. The former one refers to the specific technology treating the by-product while the latter level represents a mix of treatments. Users are encouraged to inspect the modelling assumptions of the treatment activities and when selecting the market to additionally inspect the treatment mix. Collection and transportation of this by-product is accounted in the respective market activity, users are advised to inspect and modify the average transportation distances for a case specific modelling. |  | Waste | ecoQuery: https://ecoquery.ecoinvent.org/3.12/cutoff/dataset/15779/documentation This is a market activity, representing a treatment mix. In the case of products needing treatment, market mixes are supplied by the activities treating the product in the geography defined by the market, and they supply the activities needing to treat the product, as they have generated it as a by-product in the Undefined processes (present as a negative input in system models). Transport to the treating facility or losses are also accounted in this type of markets, when relevant.;This is the market for 'waste glass sheet', in the geography of Europe without Switzerland.;The waste glass sheet is treated in the same place as it is produced. That is why regional market activities are in this case adequate.;The same transport distances as in the global market are used. The activity starts with the input from the treatment processes. From cradle, i.e. including all upstream activities. A market for a material for treatment (wastes or recyclables) ends with the provision of treatment, i.e. a mix of treatment providers, to activities that generate the reference product as a waste/by-product.
market for waste graphical paper | market activity | Waste Treatment & Recycling | 3821:Treatment and disposal of non-hazardous waste | E - Water supply; sewerage, waste management and remediation activities | waste graphical paper | 39990: Other wastes n.e.c. | 'waste graphical paper' is a solid waste under the category of industrial wastes. It is primarily generated in the production and treament activities of different type of paper, as well as metals and minerals processing. 'waste graphical paper' contain the following fractions: 100% waste graphical paper. By the database default (and per unit of reference product),'waste graphical paper' has 11.2% water on wet mass basis (88.8% dry matter) and Carbon present is of only non-fossil origin (45.5% on a dry matter basis). It has a higher heating value of 16.61 MJ/kg . This kind of by-product (recyclable or waste) is generated from ordinary transforming activities, and as such can be considered for modelling waste outputs of comparable composition. In the ecoinvent database, treatment option/s for this by-product include: deposition (sanitary landfill, unsanitary landfill), thermal (municipal incineration), uncontrolled forms of disposal (open dump, open burning). Based on the aforementioned treatments, this by-product receives, it is a non-hazardous waste. This by-product can be modelled on two levels: treatment activity and market activity. The former one refers to the specific technology treating the by-product while the latter level represents a mix of treatments. Users are encouraged to inspect the modelling assumptions of the treatment activities and when selecting the market to additionally inspect the treatment mix. Collection and transportation of this by-product is accounted in the respective market activity, users are advised to inspect and modify the average transportation distances for a case specific modelling. |  | Waste | ecoQuery: https://ecoquery.ecoinvent.org/3.12/cutoff/dataset/18945/documentation This is a market activity, representing a treatment mix. In the case of products needing treatment, market mixes are supplied by the activities treating the product in the geography defined by the market, and they supply the activities needing to treat the product, as they have generated it as a by-product in the Undefined processes (present as a negative input in system models). Transport to the treating facility or losses are also accounted in this type of markets, when relevant.;This market dataset models the disposal mix for 1 kg of waste graphical paper in Czech Republic using country-specific data. The mix is composed by the following technologies: 1% of open burning, 74% of unsanitary landfill, 25% of municipal incineration. Values are rounded without decimals. If a technology is listed, it participates in the technology mix. The transport from the production site of the waste to the different treatment facilities where the waste is treated is accounted here. Collection of the waste is included in the transport estimate, reflecting transport distances from eurostat. There are no losses considered in the dataset. Reference: eurostat, 2018, Summary of annual road freight transport by type of operation and type of transport (1 000 t, Mio Tkm, Mio Veh-km), Retrieved online at: http://ec.europa.eu/eurostat/web/transport/data/database on 05 of June 2018 The activity starts with the input from the treatment processes. From cradle, i.e. including all upstream activities. A market for a material for treatment (wastes or recyclables) ends with the provision of treatment, i.e. a mix of treatment providers, to activities that generate the reference product as a waste/by-product.
market for waste gypsum | market activity | Waste Treatment & Recycling | 3821:Treatment and disposal of non-hazardous waste | E - Water supply; sewerage, waste management and remediation activities | waste gypsum | 39290: Other non-metal waste or scrap | 'waste gypsum' is a solid waste under the category of industrial wastes. It is primarily generated in refinery operation of various fuels. 'waste gypsum' contain the following fractions: 100% waste gypsum. By the database default (and per unit of reference product),'waste gypsum' has 19.4% water on wet mass basis (80.6% dry matter) and it has no Carbon content. It has no heating value. This kind of by-product (recyclable or waste) is generated from ordinary transforming activities, and as such can be considered for modelling waste outputs of comparable composition. In the ecoinvent database, treatment option/s for this by-product include: deposition (inert material landfill, sanitary landfill). Based on the aforementioned treatments, this by-product receives, it is a non-hazardous waste. This by-product can be modelled on two levels: treatment activity and market activity. The former one refers to the specific technology treating the by-product while the latter level represents a mix of treatments. Users are encouraged to inspect the modelling assumptions of the treatment activities and when selecting the market to additionally inspect the treatment mix. Collection and transportation of this by-product is accounted in the respective market activity, users are advised to inspect and modify the average transportation distances for a case specific modelling. |  | Waste | ecoQuery: https://ecoquery.ecoinvent.org/3.12/cutoff/dataset/14902/documentation This is a market activity, representing a treatment mix. In the case of products needing treatment, market mixes are supplied by the activities treating the product in the geography defined by the market, and they supply the activities needing to treat the product, as they have generated it as a by-product in the Undefined processes (present as a negative input in system models). Transport to the treating facility or losses are also accounted in this type of markets, when relevant. This is the market for 'waste gypsum' in the geography of Europe without Switzerland. Transport from producers to consumers of this product in the geography covered by the market is included. The activity starts with the input from the treatment processes. From cradle, i.e. including all upstream activities. A market for a material for treatment (wastes or recyclables) ends with the provision of treatment, i.e. a mix of treatment providers, to activities that generate the reference product as a waste/by-product.
market for waste gypsum plasterboard | market activity | Waste Treatment & Recycling | 3830:Materials recovery | E - Water supply; sewerage, waste management and remediation activities | waste gypsum plasterboard | 39990: Other wastes n.e.c. | 'waste gypsum plasterboard' is a solid waste under the category of construction and demolition wastes. It is primarily generated in construction and end-of-life of hotels and hostels. 'waste gypsum plasterboard' contain the following fractions: 100% waste gypsum. By the database default (and per unit of reference product),'waste gypsum plasterboard' has 19.3% water on wet mass basis (80.7% dry matter) and it has no Carbon content. It has no heating value. This kind of by-product (recyclable or waste) is generated from ordinary transforming activities, and as such can be considered for modelling waste outputs of comparable composition. In the ecoinvent database, this by-product is used in the following processes: treatment of waste gypsum plasterboard, collection for final disposal; treatment of waste gypsum plasterboard, recycling; treatment of waste gypsum plasterboard, sorting plant. Based on the aforementioned treatments, this by-product receives, it is a non-hazardous waste. This by-product can be modelled on two levels: treatment activity and market activity. The former one refers to the specific technology treating the by-product while the latter level represents a mix of treatments. Users are encouraged to inspect the modelling assumptions of the treatment activities and when selecting the market to additionally inspect the treatment mix. Collection and transportation of this by-product is accounted in the respective market activity, users are advised to inspect and modify the average transportation distances for a case specific modelling. |  | Waste | ecoQuery: https://ecoquery.ecoinvent.org/3.12/cutoff/dataset/29151/documentation This is a market activity, representing a treatment mix. In the case of products needing treatment, market mixes are supplied by the activities treating the product in the geography defined by the market, and they supply the activities needing to treat the product, as they have generated it as a by-product in the Undefined processes (present as a negative input in system models). Transport to the treating facility or losses are also accounted in this type of markets, when relevant.;This is the market for 'waste gypsum plasterboard', in the geography of Switzerland.;Transport from producers to consumers of this product in the geography covered by the market is included. The activity starts with the input from the treatment processes. From cradle, i.e. including all upstream activities. A market for a material for treatment (wastes or recyclables) ends with the provision of treatment, i.e. a mix of treatment providers, to activities that generate the reference product as a waste/by-product.
market for waste mineral oil | market activity | Waste Treatment & Recycling | 3822:Treatment and disposal of hazardous waste | E - Water supply; sewerage, waste management and remediation activities | waste mineral oil | 39990: Other wastes n.e.c. | 'waste mineral oil' is a liquid waste under the category of industrial wastes. It is primarily generated in a wide range of industrial activities in many different sectors. 'waste mineral oil' contain the following fractions: 100% waste mineral oil. By the database default (and per unit of reference product),'waste mineral oil' has 10% water on wet mass basis (90% dry matter) and Carbon present is of only fossil origin (86.44% on a dry matter basis). It has a higher heating value of 41.8 MJ/kg . This kind of by-product (recyclable or waste) is generated from ordinary transforming activities, and as such can be considered for modelling waste outputs of comparable composition. In the ecoinvent database, treatment option/s for this by-product include: thermal (hazardous waste incineration). Based on the aforementioned treatments this by-product receives, it is a hazardous waste. In addition, this by-product is used in the following processes: clinker production. This by-product can be modelled on two levels: treatment activity and market activity. The former one refers to the specific technology treating the by-product while the latter level represents a mix of treatments. Users are encouraged to inspect the modelling assumptions of the treatment activities and when selecting the market to additionally inspect the treatment mix. Collection and transportation of this by-product is accounted in the respective market activity, users are advised to inspect and modify the average transportation distances for a case specific modelling. |  | Waste | ecoQuery: https://ecoquery.ecoinvent.org/3.12/cutoff/dataset/15713/documentation This is a market activity, representing a treatment mix. In the case of products needing treatment, market mixes are supplied by the activities treating the product in the geography defined by the market, and they supply the activities needing to treat the product, as they have generated it as a by-product in the Undefined processes (present as a negative input in system models). Transport to the treating facility or losses are also accounted in this type of markets, when relevant.;This is the market for 'waste mineral oil', in the Global geography.;In this market, expert judgement was used to develop product specific transport distance estimations. The activity starts with the input from the treatment processes. From cradle, i.e. including all upstream activities. A market for a material for treatment (wastes or recyclables) ends with the provision of treatment, i.e. a mix of treatment providers, to activities that generate the reference product as a waste/by-product.
market for waste mineral plaster | market activity | Waste Treatment & Recycling | 3821:Treatment and disposal of non-hazardous waste | E - Water supply; sewerage, waste management and remediation activities | waste mineral plaster | 39290: Other non-metal waste or scrap | 'waste mineral plaster' is a solid waste under the category of construction and demolition wastes. It is primarily generated in the end-of-life of different kind of doors and during the sorting of end-of-life of waste mineral plaster. 'waste mineral plaster' contain the following fractions: 100% inert waste (mineral plaster). By the database default (and per unit of reference product),'waste mineral plaster' has 0% water on wet mass basis (100% dry matter) and it has no Carbon content. It has no heating value. This kind of by-product (recyclable or waste) is generated in a specific treatment process, and as such is not intended to be used as for modelling waste outputs from other activities. In the ecoinvent database, this by-product is used in the following processes: treatment of waste mineral plaster, collection for final disposal; treatment of waste mineral plaster, sorting plant. Based on the aforementioned treatments, this by-product receives, it is a non-hazardous waste. This by-product can be modelled on two levels: treatment activity and market activity. The former one refers to the specific technology treating the by-product while the latter level represents a mix of treatments. Users are encouraged to inspect the modelling assumptions of the treatment activities and when selecting the market to additionally inspect the treatment mix. Collection and transportation of this by-product is accounted in the respective market activity, users are advised to inspect and modify the average transportation distances for a case specific modelling. |  | Waste | ecoQuery: https://ecoquery.ecoinvent.org/3.12/cutoff/dataset/17873/documentation This is a market activity, representing a treatment mix. In the case of products needing treatment, market mixes are supplied by the activities treating the product in the geography defined by the market, and they supply the activities needing to treat the product, as they have generated it as a by-product in the Undefined processes (present as a negative input in system models). Transport to the treating facility or losses are also accounted in this type of markets, when relevant.;This is the market for 'waste mineral plaster', in the Global geography.;Transport from producers to consumers of this product in the geography covered by the market is included. The activity starts with the input from the treatment processes. From cradle, i.e. including all upstream activities. A market for a material for treatment (wastes or recyclables) ends with the provision of treatment, i.e. a mix of treatment providers, to activities that generate the reference product as a waste/by-product.
market for waste mineral wool | market activity | Waste Treatment & Recycling | 3830:Materials recovery | E - Water supply; sewerage, waste management and remediation activities | waste mineral wool | 39990: Other wastes n.e.c. | 'waste mineral wool' is a solid waste under the category of construction and demolition wastes. It can be sourced in many and various ways and therefore it can belong in the following waste categories: industrial. It is primarily generated in construction of building infrastructure and in different industrial applications like production of ferries, coal stoves, absorption chillers, ect. 'waste mineral wool' contain the following fractions: 100% inert waste (mineral wool). By the database default (and per unit of reference product),'waste mineral wool' has 0% water on wet mass basis (100% dry matter) and it has no Carbon content. It has no heating value. This kind of by-product (recyclable or waste) is generated from ordinary transforming activities, and as such can be considered for modelling waste outputs of comparable composition. In the ecoinvent database, this by-product is used in the following processes: treatment of waste mineral wool, collection for final disposal; treatment of waste mineral wool, recycling; treatment of waste mineral wool, sorting plant. Based on the aforementioned treatments, this by-product receives, it is a non-hazardous waste. This by-product can be modelled on two levels: treatment activity and market activity. The former one refers to the specific technology treating the by-product while the latter level represents a mix of treatments. Users are encouraged to inspect the modelling assumptions of the treatment activities and when selecting the market to additionally inspect the treatment mix. Collection and transportation of this by-product is accounted in the respective market activity, users are advised to inspect and modify the average transportation distances for a case specific modelling. |  | Waste | ecoQuery: https://ecoquery.ecoinvent.org/3.12/cutoff/dataset/14993/documentation This is a market activity, representing a treatment mix. In the case of products needing treatment, market mixes are supplied by the activities treating the product in the geography defined by the market, and they supply the activities needing to treat the product, as they have generated it as a by-product in the Undefined processes (present as a negative input in system models). Transport to the treating facility or losses are also accounted in this type of markets, when relevant.;This is the market for 'waste mineral wool', in the geography of Europe without Switzerland.;The waste mineral wool is treated in the same place as it is produced. That is why regional market activities are in this case adequate.;The same transport distances as in the global market are used. The activity starts with the input from the treatment processes. From cradle, i.e. including all upstream activities. A market for a material for treatment (wastes or recyclables) ends with the provision of treatment, i.e. a mix of treatment providers, to activities that generate the reference product as a waste/by-product.
market for waste mineral wool, for final disposal | market activity | Waste Treatment & Recycling | 3821:Treatment and disposal of non-hazardous waste | E - Water supply; sewerage, waste management and remediation activities | waste mineral wool, for final disposal | 39990: Other wastes n.e.c. | 'waste mineral wool, for final disposal' is a solid waste under the category of construction and demolition wastes. It can be sourced in many and various ways and therefore it can belong in the following waste categories: industrial. It is primarily generated in construction of building infrastructure and in different industrial applications like production of glass, boilers, furnace, ect. 'waste mineral wool, for final disposal' contain the following fractions: 100% inert waste (mineral wool). By the database default (and per unit of reference product),'waste mineral wool, for final disposal' has 0% water on wet mass basis (100% dry matter) and it has no Carbon content. It has no heating value. This kind of by-product (recyclable or waste) is generated from ordinary transforming activities, and as such can be considered for modelling waste outputs of comparable composition. In the ecoinvent database, treatment option/s for this by-product include: deposition (inert material landfill). Based on the aforementioned treatments, this by-product receives, it is a non-hazardous waste. This by-product can be modelled on two levels: treatment activity and market activity. The former one refers to the specific technology treating the by-product while the latter level represents a mix of treatments. Users are encouraged to inspect the modelling assumptions of the treatment activities and when selecting the market to additionally inspect the treatment mix. Collection and transportation of this by-product is accounted in the respective market activity, users are advised to inspect and modify the average transportation distances for a case specific modelling. |  | Waste | ecoQuery: https://ecoquery.ecoinvent.org/3.12/cutoff/dataset/15028/documentation This is a market activity, representing a treatment mix. In the case of products needing treatment, market mixes are supplied by the activities treating the product in the geography defined by the market, and they supply the activities needing to treat the product, as they have generated it as a by-product in the Undefined processes (present as a negative input in system models). Transport to the treating facility or losses are also accounted in this type of markets, when relevant. This is the market for ''waste mineral wool, for final disposal'' in the geography of Europe without Switzerland. Transport from producers to consumers of this product in the geography covered by the market is included. The activity starts with the input from the treatment processes. From cradle, i.e. including all upstream activities. A market for a material for treatment (wastes or recyclables) ends with the provision of treatment, i.e. a mix of treatment providers, to activities that generate the reference product as a waste/by-product.
market for waste mix of pitch and coke, from graphite block forming | market activity | Waste Treatment & Recycling | 3821:Treatment and disposal of non-hazardous waste | E - Water supply; sewerage, waste management and remediation activities | waste mix of pitch and coke, from graphite block forming | 3999: Other wastes n.e.c. | waste mix of pitch and coke, from graphite block forming' is a solid waste under the category of industrial wastes. It is primarily generated in synthetic graphite production for use in batteries. 'waste mix of pitch and coke, from graphite block forming' contains the following fractions: 100% waste mix of pitch and coke, from graphite block forming. By the database default (and per unit of reference product),'waste mix of pitch and coke, from graphite block forming' has 0% water on wet mass basis (100% dry matter) and Carbon present is of only fossil origin (96% on a dry matter basis). It has no heating value. This kind of by-product (recyclable or waste) is generated from ordinary transforming activities, and as such can be considered for modelling waste outputs of comparable composition. This by-product can be modelled on two levels: treatment activity and market activity. The former one refers to the specific technology treating the by-product while the latter level represents a mix of treatments. Users are encouraged to inspect the modelling assumptions of the treatment activities and when selecting the market to additionally inspect the treatment mix. Collection and transportation of this by-product is accounted in the respective market activity, users are advised to inspect and modify the average transportation distances for a case specific modelling. |  | Waste | ecoQuery: https://ecoquery.ecoinvent.org/3.12/cutoff/dataset/93245/documentation This is a market activity, representing a treatment mix. In the case of products needing treatment, market mixes are supplied by the activities treating the product in the geography defined by the market, and they supply the activities needing to treat the product, as they have generated it as a by-product in the Undefined processes (present as a negative input in system models). Transport to the treating facility or losses are also accounted in this type of markets, when relevant.;This is the market for 'waste mix of pitch and coke, from graphite block forming' in China. Transport from producers to consumers of this product in the geography covered by the market is included. The activity starts with the input from the treatment processes. From cradle, i.e. including all upstream activities. A market for a material for treatment (wastes or recyclables) ends with the provision of treatment, i.e. a mix of treatment providers, to activities that generate the reference product as a waste/by-product.
market for waste mixed aggregates, from demolition | market activity | Waste Treatment & Recycling; Cement & Concrete | 3821:Treatment and disposal of non-hazardous waste | E - Water supply; sewerage, waste management and remediation activities | waste mixed aggregates, from demolition | 39990: Other wastes n.e.c. | The waste mixed aggregates represent recycled sand and gravel from mixed demolition waste (i.e. concrete, bricks, etc.) The waste mixed aggregates represent recycled sand and gravel from mixed demolition waste (i.e. concrete, bricks, etc.) |  | Waste | ecoQuery: https://ecoquery.ecoinvent.org/3.12/cutoff/dataset/26045/documentation This is a market activity, representing a treatment mix. In the case of products needing treatment, market mixes are supplied by the activities treating the product in the geography defined by the market, and they supply the activities needing to treat the product, as they have generated it as a by-product in the Undefined processes (present as a negative input in system models). Transport to the treating facility or losses are also accounted in this type of markets, when relevant.;This is the market for 'waste mixed aggregates, from demolition', in the geography of Switzerland.;It is assumed, that most of the waste produced in Switzerland is also treated in Switzerland, that is why regional Swiss market is created for the treatment of waste concrete.;The transport distances in this market are taken from a model based on statistics on transport of goods in Switzerland (Valsasina, 2016, Default transport data per commodity group for Switzerland, ecoinvent, www.ecoinvent.org). The activity starts with the input from the treatment processes. From cradle, i.e. including all upstream activities. A market for a material for treatment (wastes or recyclables) ends with the provision of treatment, i.e. a mix of treatment providers, to activities that generate the reference product as a waste/by-product.
market for waste mixed polyolefins, processed | market activity | Waste Treatment & Recycling | 3830:Materials recovery | E - Water supply; sewerage, waste management and remediation activities | waste mixed polyolefins, processed | 34790: Other plastics in primary forms; ion exchangers | waste mixed polyolefins, processed' is a solid waste under the category of industrial wastes. It is primarily generated in the pre-treatment of waste mixed polyolefins, before hydrothermal treatment. 'waste mixed polyolefins, processed' contain the following fractions: 100% mixed polyolefins. By the database default (and per unit of reference product),'waste mixed polyolefins, processed' has 0% water on wet mass basis (100% dry matter) and Carbon present is of only fossil origin (85% on a dry matter basis). It has a higher heating value of 39.454 MJ/kg and a lower heating value of 37.21 MJ/kg. This kind of by-product (recyclable or waste) is generated from ordinary transforming activities, and as such can be considered for modelling waste outputs of comparable composition. In the ecoinvent database, treatment option/s for this by-product include: chemical (hydrothermal treatment). Based on the aforementioned treatments, this by-product receives, it is a non-hazardous waste. This by-product can be modelled on two levels: treatment activity and market activity. The former one refers to the specific technology treating the by-product while the latter level represents a mix of treatments. Users are encouraged to inspect the modelling assumptions of the treatment activities and when selecting the market to additionally inspect the treatment mix. Collection and transportation of this by-product is accounted in the respective market activity, users are advised to inspect and modify the average transportation distances for a case specific modelling. |  | Recyclable | ecoQuery: https://ecoquery.ecoinvent.org/3.12/cutoff/dataset/92789/documentation This is a market activity. Each market represents the consumption mix of a product in a given geography, connecting suppliers with consumers of the same product in the same geographical area. Markets group the producers and also the imports of the product (if relevant) within the same geographical area. They also account for transport to the consumer and for the losses during that process, when relevant.;This is the market for 'waste mixed polyolefins, processed', in the geography of the United Kingdom. This is a constrained market for consequential system model, for attributional system models, this is a regular market. In the case of consequential system model, details about the marginal consumer can be found in the comment of the conditional exchange (by-product). This activity starts when 'waste mixed polyolefins, processed' has been produced From cradle, i.e. including all upstream activities. This activity ends when 'waste mixed polyolefins, processed' arrives at the gate of the facility
market for waste mixed polyolefins, unprocessed | market activity | Waste Treatment & Recycling | 3830:Materials recovery | E - Water supply; sewerage, waste management and remediation activities | waste mixed polyolefins, unprocessed | 39270: Waste, parings and scrap of plastics | waste mixed polyolefins, unprocessed' is a solid waste under the category of residential and industrial wastes. It is primarily generated in Material Recovery Facilities (MRF). 'waste mixed polyolefins, unprocessed' contain the following fractions: 96.53% mixed polyolefins, 0.84% iron scrap, 0.21% aluminium scrap and 2.42% inert waste. By the database default (and per unit of reference product),'waste mixed polyolefins, unprocessed' has 5% water on wet mass basis (95% dry matter) and Carbon present is of only fossil origin (85% on a dry matter basis). It has a higher heating value of 39.454 MJ/kg and a lower heating value of 37.21 MJ/kg. This kind of by-product (recyclable or waste) is generated from ordinary transforming activities, and as such can be considered for modelling waste outputs of comparable composition. In the ecoinvent database, treatment option/s for this by-product include: mechanical (sorting, shredding). Based on the aforementioned treatments, this by-product receives, it is a non-hazardous waste. This by-product can be modelled on two levels: treatment activity and market activity. The former one refers to the specific technology treating the by-product while the latter level represents a mix of treatments. Users are encouraged to inspect the modelling assumptions of the treatment activities and when selecting the market to additionally inspect the treatment mix. Collection and transportation of this by-product is accounted in the respective market activity, users are advised to inspect and modify the average transportation distances for a case specific modelling. |  | Waste | ecoQuery: https://ecoquery.ecoinvent.org/3.12/cutoff/dataset/93384/documentation This is a market activity, representing a treatment mix. In the case of products needing treatment, market mixes are supplied by the activities treating the product in the geography defined by the market, and they supply the activities needing to treat the product, as they have generated it as a by-product in the Undefined processes (present as a negative input in system models). Transport to the treating facility or losses are also accounted in this type of markets, when relevant. This is the market for 'market for waste mixed polyolefins, unprocessed' in the geography of the United Kingdom. Transport from producers to consumers of this product in the geography covered by the market is included. This activity starts when the waste is ready to be transported to the treatment facility From cradle, i.e. including all upstream activities. This activity ends when the waste arrives at the gate of the treatment facility
market for waste natural gas, sour | market activity | Waste Treatment & Recycling; Fuels | 0620:Extraction of natural gas | B - Mining and quarrying | waste natural gas, sour | 39990: Other wastes n.e.c. | 'waste natural gas, sour' is a liquid waste under the category of industrial wastes. It is primarily generated in petroleum and natural gas activities. 'waste natural gas, sour' contain the following fractions: 100% sour natural gas. By the database default (and per unit of reference product),'waste natural gas, sour' has 0% water on wet mass basis (100% dry matter) and Carbon present is of only fossil origin (57.12% on a dry matter basis). It has no heating value. This kind of by-product (recyclable or waste) is generated from ordinary transforming activities, and as such can be considered for modelling waste outputs of comparable composition. In the ecoinvent database, this by-product is used in the following processes: treatment of waste natural gas, sour, burned in production flare. Based on the aforementioned treatments, this by-product receives, it is a non-hazardous waste. This by-product can be modelled on two levels: treatment activity and market activity. The former one refers to the specific technology treating the by-product while the latter level represents a mix of treatments. Users are encouraged to inspect the modelling assumptions of the treatment activities and when selecting the market to additionally inspect the treatment mix. Collection and transportation of this by-product is accounted in the respective market activity, users are advised to inspect and modify the average transportation distances for a case specific modelling. |  | Waste | ecoQuery: https://ecoquery.ecoinvent.org/3.12/cutoff/dataset/632/documentation This is a market activity, representing a treatment mix. In the case of products needing treatment, market mixes are supplied by the activities treating the product in the geography defined by the market, and they supply the activities needing to treat the product, as they have generated it as a by-product in the Undefined processes (present as a negative input in system models). Transport to the treating facility or losses are also accounted in this type of markets, when relevant.;This is the market for 'waste natural gas, sour', in the Global geography.;Transport from producers to consumers of this product in the geography covered by the market is included. The activity starts with the input from the treatment processes. From cradle, i.e. including all upstream activities. A market for a material for treatment (wastes or recyclables) ends with the provision of treatment, i.e. a mix of treatment providers, to activities that generate the reference product as a waste/by-product.
market for waste natural gas, sweet | market activity | Waste Treatment & Recycling; Fuels | 0620:Extraction of natural gas | B - Mining and quarrying | waste natural gas, sweet | 39990: Other wastes n.e.c. | 'waste natural gas, sweet' is a liquid waste under the category of industrial wastes. It is primarily generated in petroleum and natural gas activities. 'waste natural gas, sweet' contain the following fractions: 100% sweet natural gas. By the database default (and per unit of reference product),'waste natural gas, sweet' has 0% water on wet mass basis (100% dry matter) and Carbon present is of only fossil origin (58.93% on a dry matter basis). It has no heating value. This kind of by-product (recyclable or waste) is generated from ordinary transforming activities, and as such can be considered for modelling waste outputs of comparable composition. In the ecoinvent database, this by-product is used in the following processes: treatment of waste natural gas, sweet, burned in production flare. Based on the aforementioned treatments, this by-product receives, it is a non-hazardous waste. This by-product can be modelled on two levels: treatment activity and market activity. The former one refers to the specific technology treating the by-product while the latter level represents a mix of treatments. Users are encouraged to inspect the modelling assumptions of the treatment activities and when selecting the market to additionally inspect the treatment mix. Collection and transportation of this by-product is accounted in the respective market activity, users are advised to inspect and modify the average transportation distances for a case specific modelling. |  | Waste | ecoQuery: https://ecoquery.ecoinvent.org/3.12/cutoff/dataset/3113/documentation This is a market activity, representing a treatment mix. In the case of products needing treatment, market mixes are supplied by the activities treating the product in the geography defined by the market, and they supply the activities needing to treat the product, as they have generated it as a by-product in the Undefined processes (present as a negative input in system models). Transport to the treating facility or losses are also accounted in this type of markets, when relevant.;This is the market for 'waste natural gas, sweet', in the Global geography.;Transport from producers to consumers of this product in the geography covered by the market is included. The activity starts with the input from the treatment processes. From cradle, i.e. including all upstream activities. A market for a material for treatment (wastes or recyclables) ends with the provision of treatment, i.e. a mix of treatment providers, to activities that generate the reference product as a waste/by-product.
market for waste newspaper | market activity | Waste Treatment & Recycling | 3821:Treatment and disposal of non-hazardous waste | E - Water supply; sewerage, waste management and remediation activities | waste newspaper | 39240: Waste and scrap of paper or paperboard | 'waste newspaper' is a solid waste under the category of industrial wastes. It is primarily generated in newspaper production. 'waste newspaper' contain the following fractions: 100% waste newspaper. By the database default (and per unit of reference product),'waste newspaper' has 14.7% water on wet mass basis (85.3% dry matter) and Carbon present is of only non-fossil origin (45.84% on a dry matter basis). It has a lower heating value of 14.11 MJ/kg . This kind of by-product (recyclable or waste) is generated from ordinary transforming activities, and as such can be considered for modelling waste outputs of comparable composition. In the ecoinvent database, treatment option/s for this by-product include: deposition (sanitary landfill), thermal (municipal incineration). Based on the aforementioned treatments, this by-product receives, it is a non-hazardous waste. In addition, this by-product is used in the following processes: paper production, newsprint, recycled. This by-product can be modelled on two levels: treatment activity and market activity. The former one refers to the specific technology treating the by-product while the latter level represents a mix of treatments. Users are encouraged to inspect the modelling assumptions of the treatment activities and when selecting the market to additionally inspect the treatment mix. Collection and transportation of this by-product is accounted in the respective market activity, users are advised to inspect and modify the average transportation distances for a case specific modelling. |  | Recyclable | ecoQuery: https://ecoquery.ecoinvent.org/3.12/cutoff/dataset/29003/documentation This is a market activity, representing a treatment mix. In the case of products needing treatment, market mixes are supplied by the activities treating the product in the geography defined by the market, and they supply the activities needing to treat the product, as they have generated it as a by-product in the Undefined processes (present as a negative input in system models). Transport to the treating facility or losses are also accounted in this type of markets, when relevant. This is the market for 'waste newspaper' in Global geography. Transport from producers to consumers of this product in the geography covered by the market is included. The activity starts with the input from the treatment processes. From cradle, i.e. including all upstream activities. A market for a material for treatment (wastes or recyclables) ends with the provision of treatment, i.e. a mix of treatment providers, to activities that generate the reference product as a waste/by-product.
market for waste packaging glass, unsorted | market activity | Waste Treatment & Recycling | 3830:Materials recovery | E - Water supply; sewerage, waste management and remediation activities | waste packaging glass, unsorted | 37111: Glass in the mass, in balls (except microspheres), rods or tubes, unworked; waste and scrap of glass | 'waste packaging glass, unsorted' is a solid waste under the category of industrial wastes. It is primarily generated in fish curing activities. 'waste packaging glass, unsorted' contain the following fractions: 100% unsorted packaging glass. By the database default (and per unit of reference product),'waste packaging glass, unsorted' has 0% water on wet mass basis (100% dry matter) and it has no Carbon content. It has no heating value. This kind of by-product (recyclable or waste) is generated from ordinary transforming activities, and as such can be considered for modelling waste outputs of comparable composition. In the ecoinvent database, this by-product is used in the following processes: glass production, for liquid crystal display; treatment of waste glass from unsorted public collection, sorting. This by-product can be modelled on two levels: treatment activity and market activity. The former one refers to the specific technology treating the by-product while the latter level represents a mix of treatments. Users are encouraged to inspect the modelling assumptions of the treatment activities and when selecting the market to additionally inspect the treatment mix. Collection and transportation of this by-product is accounted in the respective market activity, users are advised to inspect and modify the average transportation distances for a case specific modelling. |  | Recyclable | ecoQuery: https://ecoquery.ecoinvent.org/3.12/cutoff/dataset/8843/documentation This is a market activity, representing a treatment mix. In the case of products needing treatment, market mixes are supplied by the activities treating the product in the geography defined by the market, and they supply the activities needing to treat the product, as they have generated it as a by-product in the Undefined processes (present as a negative input in system models). Transport to the treating facility or losses are also accounted in this type of markets, when relevant.;This is the market for 'waste packaging glass, unsorted', in the Global geography.;The transport amounts are based on the default transport distances for markets, provided in the 'Default Transport Assumptions' file available on the ecoinvent website (https://www.ecoinvent.org/support/documents-and-files/documents-and-files.html). See exchange comments for additional details. This activity starts at the gate of the activities that produce waste packaging glass, unsorted within the geography of this dataset, with the product ready for transportation. From cradle, i.e. including all upstream activities. This activity ends with the supply of waste packaging glass, unsorted to the consumers of this product. Transport is included. Product losses during transportation are assumed negligible and are therefore not included.
market for waste packaging paper | market activity | Waste Treatment & Recycling | 3821:Treatment and disposal of non-hazardous waste | E - Water supply; sewerage, waste management and remediation activities | waste packaging paper | 39240: Waste and scrap of paper or paperboard | waste packaging paper' is a solid waste under the category of industrial wastes. It is primarily generated in coating processing and paper production activities. 'waste packaging paper' contains the following fractions: 100% packaging paper. By the database default (and per unit of reference product),'waste packaging paper' has 12.483% water on wet mass basis (88.902% dry matter) and Carbon present is of only non-fossil origin (35.87% on a dry matter basis). It has a lower heating value of 14.11 MJ/kg. This kind of by-product (recyclable or waste) is generated from ordinary transforming activities, and as such can be considered for modelling waste outputs of comparable composition. In the ecoinvent database, treatment option/s for this by-product include: deposition (sanitary landfill, unsanitary landfill), thermal (municipal incineration), uncontrolled forms of disposal (open dump, open burning). Based on the aforementioned treatments, this by-product receives, it is a non-hazardous waste. This by-product can be modelled on two levels: treatment activity and market activity. The former one refers to the specific technology treating the by-product while the latter level represents a mix of treatments. Users are encouraged to inspect the modelling assumptions of the treatment activities and when selecting the market to additionally inspect the treatment mix. Collection and transportation of this by-product is accounted in the respective market activity, users are advised to inspect and modify the average transportation distances for a case specific modelling. |  | Recyclable | ecoQuery: https://ecoquery.ecoinvent.org/3.12/cutoff/dataset/17710/documentation This is a market activity, representing a treatment mix. In the case of products needing treatment, market mixes are supplied by the activities treating the product in the geography defined by the market, and they supply the activities needing to treat the product, as they have generated it as a by-product in the Undefined processes (present as a negative input in system models). Transport to the treating facility or losses are also accounted in this type of markets, when relevant.;This market dataset models the disposal mix for 1 kg of waste packaging paper in Estonia using country-specific data. The mix is composed by the following technologies: 3% of open burning, 24% of open dump, 13% of sanitary landfill, 61% of municipal incineration. Values are rounded without decimals. If a technology is listed, it participates in the technology mix. The transport from the production site of the waste to the different treatment facilities where the waste is treated is accounted here. Collection of the waste is included in the transport estimate, reflecting transport distances from eurostat. There are no losses considered in the dataset. Reference: eurostat, 2018, Summary of annual road freight transport by type of operation and type of transport (1 000 t, Mio Tkm, Mio Veh-km), Retrieved online at: http://ec.europa.eu/eurostat/web/transport/data/database on 05 of June 2018 The activity starts with the input from the treatment processes. From cradle, i.e. including all upstream activities. A market for a material for treatment (wastes or recyclables) ends with the provision of treatment, i.e. a mix of treatment providers, to activities that generate the reference product as a waste/by-product.
market for waste paint | market activity | Waste Treatment & Recycling | 3822:Treatment and disposal of hazardous waste | E - Water supply; sewerage, waste management and remediation activities | waste paint | 39290: Other non-metal waste or scrap | 'waste paint' is a solid waste under the category of industrial wastes. It is primarily generated in a wide range of production and maintenance activities in many different sectors. 'waste paint' contain the following fractions: 100% waste paint. By the database default (and per unit of reference product),'waste paint' has 0% water on wet mass basis (100% dry matter) and Carbon present is of only fossil origin (65% on a dry matter basis). It has a higher heating value of 10.86 MJ/kg and a lower heating value of 10.14 MJ/kg . This kind of by-product (recyclable or waste) is generated from ordinary transforming activities, and as such can be considered for modelling waste outputs of comparable composition. In the ecoinvent database, treatment option/s for this by-product include: deposition (inert material landfill, sanitary landfill), thermal (hazardous waste incineration, municipal incineration). Based on the aforementioned treatments this by-product receives, it can be both a hazardous and a non-hazardous waste. In addition, this by-product is used in the following processes: clinker production. This by-product can be modelled on two levels: treatment activity and market activity. The former one refers to the specific technology treating the by-product while the latter level represents a mix of treatments. Users are encouraged to inspect the modelling assumptions of the treatment activities and when selecting the market to additionally inspect the treatment mix. Collection and transportation of this by-product is accounted in the respective market activity, users are advised to inspect and modify the average transportation distances for a case specific modelling. |  | Waste | ecoQuery: https://ecoquery.ecoinvent.org/3.12/cutoff/dataset/15552/documentation This is a market activity, representing a treatment mix. In the case of products needing treatment, market mixes are supplied by the activities treating the product in the geography defined by the market, and they supply the activities needing to treat the product, as they have generated it as a by-product in the Undefined processes (present as a negative input in system models). Transport to the treating facility or losses are also accounted in this type of markets, when relevant. This is the market for 'waste paint' in the geography of Europe without Switzerland. Transport from producers to consumers of this product in the geography covered by the market is included. The activity starts with the input from the treatment processes. From cradle, i.e. including all upstream activities. A market for a material for treatment (wastes or recyclables) ends with the provision of treatment, i.e. a mix of treatment providers, to activities that generate the reference product as a waste/by-product.
market for waste paint on metal | market activity | Waste Treatment & Recycling | 3830:Materials recovery | E - Water supply; sewerage, waste management and remediation activities | waste paint on metal | 39990: Other wastes n.e.c. | 'waste paint on metal' is a solid waste under the category of construction and demolition wastes. It is primarily generated in various production and processing metal activities. 'waste paint on metal' contain the following fractions: 100% waste paint. By the database default (and per unit of reference product),'waste paint on metal' has 0% water on wet mass basis (100% dry matter) and Carbon present is of only fossil origin (65% on a dry matter basis). It has a higher heating value of 10.86 MJ/kg and a lower heating value of 10.14 MJ/kg . This kind of by-product (recyclable or waste) is generated from ordinary transforming activities, and as such can be considered for modelling waste outputs of comparable composition. In the ecoinvent database, this by-product is used in the following processes: treatment of waste paint on metal, collection for final disposal; treatment of waste paint on metal, sorting plant. Based on the aforementioned treatments, this by-product receives, it is a non-hazardous waste. This by-product can be modelled on two levels: treatment activity and market activity. The former one refers to the specific technology treating the by-product while the latter level represents a mix of treatments. Users are encouraged to inspect the modelling assumptions of the treatment activities and when selecting the market to additionally inspect the treatment mix. Collection and transportation of this by-product is accounted in the respective market activity, users are advised to inspect and modify the average transportation distances for a case specific modelling. |  | Waste | ecoQuery: https://ecoquery.ecoinvent.org/3.12/cutoff/dataset/15538/documentation This is a market activity, representing a treatment mix. In the case of products needing treatment, market mixes are supplied by the activities treating the product in the geography defined by the market, and they supply the activities needing to treat the product, as they have generated it as a by-product in the Undefined processes (present as a negative input in system models). Transport to the treating facility or losses are also accounted in this type of markets, when relevant.;This is the market for 'waste paint on metal', in the geography of Switzerland.;It is assumed, that most of the waste produced in Switzerland is also treated in Switzerland, that is why regional Swiss market is created for the treatment of waste paint on metal.;The transport distances in this market are taken from a model based on statistics on transport of goods in Switzerland (Valsasina, 2016, Default transport data per commodity group for Switzerland, ecoinvent, www.ecoinvent.org). The activity starts with the input from the treatment processes. From cradle, i.e. including all upstream activities. A market for a material for treatment (wastes or recyclables) ends with the provision of treatment, i.e. a mix of treatment providers, to activities that generate the reference product as a waste/by-product.
market for waste paint on wall | market activity | Waste Treatment & Recycling | 3821:Treatment and disposal of non-hazardous waste | E - Water supply; sewerage, waste management and remediation activities | waste paint on wall | 39290: Other non-metal waste or scrap | 'waste paint on wall' is a solid waste under the category of construction and demolition wastes. It can be sourced in many and various ways and therefore it can belong in the following waste categories: industrial. It is primarily generated in construction and end-of-life of building infrastructure. 'waste paint on wall' contain the following fractions: 100% waste paint. By the database default (and per unit of reference product),'waste paint on wall' has 0% water on wet mass basis (100% dry matter) and Carbon present is of only fossil origin (65% on a dry matter basis). It has a higher heating value of 10.86 MJ/kg and a lower heating value of 10.14 MJ/kg . This kind of by-product (recyclable or waste) is generated from ordinary transforming activities, and as such can be considered for modelling waste outputs of comparable composition. In the ecoinvent database, this by-product is used in the following processes: treatment of waste paint on wall, collection for final disposal; treatment of waste paint on wall, sorting plant. Based on the aforementioned treatments, this by-product receives, it is a non-hazardous waste. This by-product can be modelled on two levels: treatment activity and market activity. The former one refers to the specific technology treating the by-product while the latter level represents a mix of treatments. Users are encouraged to inspect the modelling assumptions of the treatment activities and when selecting the market to additionally inspect the treatment mix. Collection and transportation of this by-product is accounted in the respective market activity, users are advised to inspect and modify the average transportation distances for a case specific modelling. |  | Waste | ecoQuery: https://ecoquery.ecoinvent.org/3.12/cutoff/dataset/5391/documentation This is a market activity, representing a treatment mix. In the case of products needing treatment, market mixes are supplied by the activities treating the product in the geography defined by the market, and they supply the activities needing to treat the product, as they have generated it as a by-product in the Undefined processes (present as a negative input in system models). Transport to the treating facility or losses are also accounted in this type of markets, when relevant.;This is the market for 'waste paint on wall', in the Global geography.;Transport from producers to consumers of this product in the geography covered by the market is included. The activity starts with the input from the treatment processes. From cradle, i.e. including all upstream activities. A market for a material for treatment (wastes or recyclables) ends with the provision of treatment, i.e. a mix of treatment providers, to activities that generate the reference product as a waste/by-product.
market for waste paint on wood | market activity | Waste Treatment & Recycling | 3821:Treatment and disposal of non-hazardous waste | E - Water supply; sewerage, waste management and remediation activities | waste paint on wood | 39990: Other wastes n.e.c. | 'waste paint on wood' is a solid waste under the category of construction and demolition wastes. It is primarily generated in construction and end-of-life of heat and power generation unit, as well as in wood purse seiner maintenance. 'waste paint on wood' contain the following fractions: 100% waste paint. By the database default (and per unit of reference product),'waste paint on wood' has 0% water on wet mass basis (100% dry matter) and Carbon present is of only fossil origin (65% on a dry matter basis). It has a higher heating value of 10.86 MJ/kg and a lower heating value of 10.14 MJ/kg . This kind of by-product (recyclable or waste) is generated from ordinary transforming activities, and as such can be considered for modelling waste outputs of comparable composition. In the ecoinvent database, this by-product is used in the following processes: treatment of waste paint on wood, collection for final disposal. Based on the aforementioned treatments, this by-product receives, it is a non-hazardous waste. This by-product can be modelled on two levels: treatment activity and market activity. The former one refers to the specific technology treating the by-product while the latter level represents a mix of treatments. Users are encouraged to inspect the modelling assumptions of the treatment activities and when selecting the market to additionally inspect the treatment mix. Collection and transportation of this by-product is accounted in the respective market activity, users are advised to inspect and modify the average transportation distances for a case specific modelling. |  | Waste | ecoQuery: https://ecoquery.ecoinvent.org/3.12/cutoff/dataset/18701/documentation This is a market activity, representing a treatment mix. In the case of products needing treatment, market mixes are supplied by the activities treating the product in the geography defined by the market, and they supply the activities needing to treat the product, as they have generated it as a by-product in the Undefined processes (present as a negative input in system models). Transport to the treating facility or losses are also accounted in this type of markets, when relevant.;This is the market for 'waste paint on wood', in the geography of Switzerland.;It is assumed that most of the waste produced in Switzerland is also treated in Switzerland, that is why a regional Swiss market is created for the treatment of waste paint on wood. The transport distances used for calculating the transport amounts in this market are taken from a model based on statistics on transport of goods in Switzerland (Valsasina, 2016, Default transport data per commodity group for Switzerland, ecoinvent, www.ecoinvent.org). The activity starts with the input from the treatment processes. From cradle, i.e. including all upstream activities. A market for a material for treatment (wastes or recyclables) ends with the provision of treatment, i.e. a mix of treatment providers, to activities that generate the reference product as a waste/by-product.
market for waste paper sorting facility | market activity | Infrastructure & Machinery; Waste Treatment & Recycling; Pulp & Paper | 4290:Construction of other civil engineering projects | F - Construction | waste paper sorting facility | 53290: Other civil engineering works | This is an immobile infrastructure, representing the construction of waste paper sorting facility. The facility has a annual production of 33,000 tons sorted paper and a lifetime assumed to be 50 years. The process includes land-use, buildings (hall and multi-story), the internal parkings and streets, the machineries for box waste paper sorting as well as the dismanteling/decommission of the whole infrastructure. |  | allocatable product | ecoQuery: https://ecoquery.ecoinvent.org/3.12/cutoff/dataset/5583/documentation This is a market activity. In the case of services or immobile infrastructures, markets are connecting suppliers and consumers at a global level. For specific connections at regional level, direct links between the local producing activities and the local consumers are preferred. Transport or losses are logically not relevant for this type of products.;This is the market for 'waste paper sorting facility', in the Global geography.;This market contains no transport or losses, as they are irrelevant for the delivered product.;This is an immobile infrastructure, representing the construction of waste paper sorting facility. The facility has a annual production of 33,000 tons sorted paper and a lifetime assumed to be 50 years. The process includes land-use, buildings (hall and multi-story), the internal parkings and streets, the machineries for box waste paper sorting as well as the dismanteling/decommission of the whole infrastructure. This activity starts with the built infrastructure ready to use. From cradle, i.e. including all upstream activities. This activity ends with the infrastructure made accessible to the users. Transport or losses are considered irrelevant for this product.
market for waste paper, sorted | market activity | Waste Treatment & Recycling; Pulp & Paper | 3830:Materials recovery | E - Water supply; sewerage, waste management and remediation activities | waste paper, sorted | 39240: Waste and scrap of paper or paperboard | 'waste paper, sorted' is a solid waste under the category of industrial wastes. It is primarily generated in sorting of unsorted waste paper. 'waste paper, sorted' contain the following fractions: 100% sorted waste paper. By the database default (and per unit of reference product),'waste paper, sorted' has 10% water on wet mass basis (90% dry matter) and Carbon present is of only non-fossil origin (44.89% on a dry matter basis). It has a lower heating value of 14.11 MJ/kg . This kind of by-product (recyclable or waste) is generated from ordinary transforming activities, and as such can be considered for modelling waste outputs of comparable composition. In the ecoinvent database, this by-product is used in the following processes: cellulose fibre production; clay brick production; core board production; fibreboard production, soft, from wet & dry processes; folding boxboard carton production; gypsum fibreboard production; paper production, newsprint, recycled; tissue paper production; white lined chipboard carton production. This by-product can be modelled on two levels: treatment activity and market activity. The former one refers to the specific technology treating the by-product while the latter level represents a mix of treatments. Users are encouraged to inspect the modelling assumptions of the treatment activities and when selecting the market to additionally inspect the treatment mix. Collection and transportation of this by-product is accounted in the respective market activity, users are advised to inspect and modify the average transportation distances for a case specific modelling. |  | Recyclable | ecoQuery: https://ecoquery.ecoinvent.org/3.12/cutoff/dataset/6498/documentation This is a market activity, representing a treatment mix. In the case of products needing treatment, market mixes are supplied by the activities treating the product in the geography defined by the market, and they supply the activities needing to treat the product, as they have generated it as a by-product in the Undefined processes (present as a negative input in system models). Transport to the treating facility or losses are also accounted in this type of markets, when relevant.;This is the market for 'waste paper, sorted', in the Global geography.;In this market, expert judgement was used to develop product specific transport distance estimations. The activity starts with the input from the treatment processes. From cradle, i.e. including all upstream activities. A market for a material for treatment (wastes or recyclables) ends with the provision of treatment, i.e. a mix of treatment providers, to activities that generate the reference product as a waste/by-product.
market for waste paper, unsorted | market activity | Waste Treatment & Recycling | 3830:Materials recovery | E - Water supply; sewerage, waste management and remediation activities | waste paper, unsorted | 39240: Waste and scrap of paper or paperboard | 'waste paper, unsorted' is a solid waste under the category of industrial wastes. It is primarily generated in paper production, plastic production, electricity production activities. 'waste paper, unsorted' contain the following fractions: 100% unsorted waste paper. By the database default (and per unit of reference product),'waste paper, unsorted' has 0% water on wet mass basis (90% dry matter) and it has no Carbon content. It has a lower heating value of 14.11 MJ/kg . This kind of by-product (recyclable or waste) is generated from ordinary transforming activities, and as such can be considered for modelling waste outputs of comparable composition. In the ecoinvent database, this by-product is used in the following processes: fibre cement corrugated slab production; fibre cement roof slate production; graphic paper production, 100% recycled; treatment of waste paper to pulp, wet lap, totally chlorine free bleached; treatment of waste paper, unsorted, sorting. This by-product can be modelled on two levels: treatment activity and market activity. The former one refers to the specific technology treating the by-product while the latter level represents a mix of treatments. Users are encouraged to inspect the modelling assumptions of the treatment activities and when selecting the market to additionally inspect the treatment mix. Collection and transportation of this by-product is accounted in the respective market activity, users are advised to inspect and modify the average transportation distances for a case specific modelling. |  | Recyclable | ecoQuery: https://ecoquery.ecoinvent.org/3.12/cutoff/dataset/3111/documentation This is a market activity, representing a treatment mix. In the case of products needing treatment, market mixes are supplied by the activities treating the product in the geography defined by the market, and they supply the activities needing to treat the product, as they have generated it as a by-product in the Undefined processes (present as a negative input in system models). Transport to the treating facility or losses are also accounted in this type of markets, when relevant.;This is the market for 'waste paper, unsorted', in the geography of Europe without Switzerland.;Transport from producers to consumers of this product in the geography covered by the market is included. The activity starts with the input from the treatment processes. From cradle, i.e. including all upstream activities. A market for a material for treatment (wastes or recyclables) ends with the provision of treatment, i.e. a mix of treatment providers, to activities that generate the reference product as a waste/by-product.
market for waste paperboard | market activity | Waste Treatment & Recycling | 3821:Treatment and disposal of non-hazardous waste | E - Water supply; sewerage, waste management and remediation activities | waste paperboard | 39240: Waste and scrap of paper or paperboard | 'waste paperboard' is a solid waste under the category of industrial wastes. It is primarily generated in a wide range of production activities in many different sectors. 'waste paperboard' contain the following fractions: 100% waste paperboard. By the database default (and per unit of reference product),'waste paperboard' has 19.6% water on wet mass basis (80.4% dry matter) and Carbon present is of only non-fossil origin (48.33% on a dry matter basis). It has a lower heating value of 15.92 MJ/kg . This kind of by-product (recyclable or waste) is generated from ordinary transforming activities, and as such can be considered for modelling waste outputs of comparable composition. In the ecoinvent database, treatment option/s for this by-product include: deposition (inert material landfill, sanitary landfill, unsanitary landfill), thermal (municipal incineration), uncontrolled forms of disposal (open dump, open burning). Based on the aforementioned treatments, this by-product receives, it is a non-hazardous waste. This by-product can be modelled on two levels: treatment activity and market activity. The former one refers to the specific technology treating the by-product while the latter level represents a mix of treatments. Users are encouraged to inspect the modelling assumptions of the treatment activities and when selecting the market to additionally inspect the treatment mix. Collection and transportation of this by-product is accounted in the respective market activity, users are advised to inspect and modify the average transportation distances for a case specific modelling. |  | Waste | ecoQuery: https://ecoquery.ecoinvent.org/3.12/cutoff/dataset/18963/documentation This is a market activity, representing a treatment mix. In the case of products needing treatment, market mixes are supplied by the activities treating the product in the geography defined by the market, and they supply the activities needing to treat the product, as they have generated it as a by-product in the Undefined processes (present as a negative input in system models). Transport to the treating facility or losses are also accounted in this type of markets, when relevant.;This market dataset models the disposal mix for 1 kg of waste paperboard in Malta using country-specific data. The mix is composed by the following technologies: 2% of open burning, 98% of unsanitary landfill, 0% of municipal incineration. Values are rounded without decimals. If a technology is listed, it participates in the technology mix. The transport from the production site of the waste to the different treatment facilities where the waste is treated is accounted here. Collection of the waste is included in the transport estimate, reflecting transport distances from eurostat. There are no losses considered in the dataset. Reference: eurostat, 2018, Summary of annual road freight transport by type of operation and type of transport (1 000 t, Mio Tkm, Mio Veh-km), Retrieved online at: http://ec.europa.eu/eurostat/web/transport/data/database on 05 of June 2018 The activity starts with the input from the treatment processes. From cradle, i.e. including all upstream activities. A market for a material for treatment (wastes or recyclables) ends with the provision of treatment, i.e. a mix of treatment providers, to activities that generate the reference product as a waste/by-product.
market for waste paperboard, sorted | market activity | Waste Treatment & Recycling | 3830:Materials recovery | E - Water supply; sewerage, waste management and remediation activities | waste paperboard, sorted | 39240: Waste and scrap of paper or paperboard | 'waste paperboard, sorted' is a solid waste under the category of industrial wastes. It is primarily generated in sorting of waste paperboard. 'waste paperboard, sorted' contain the following fractions: 100% sorted waste paperboard. By the database default (and per unit of reference product),'waste paperboard, sorted' has 24.3781094527363% water on wet mass basis (80.4% dry matter) and it has no Carbon content. It has a lower heating value of 15.92 MJ/kg . This kind of by-product (recyclable or waste) is generated from ordinary transforming activities, and as such can be considered for modelling waste outputs of comparable composition. In the ecoinvent database, this by-product is used in the following processes: containerboard production, fluting medium, recycled; containerboard production, fluting medium, semichemical; containerboard production, fluting medium, semichemical, 40% recycled content; containerboard production, linerboard, kraftliner; containerboard production, linerboard, testliner; folding boxboard carton production; white lined chipboard carton production. This by-product can be modelled on two levels: treatment activity and market activity. The former one refers to the specific technology treating the by-product while the latter level represents a mix of treatments. Users are encouraged to inspect the modelling assumptions of the treatment activities and when selecting the market to additionally inspect the treatment mix. Collection and transportation of this by-product is accounted in the respective market activity, users are advised to inspect and modify the average transportation distances for a case specific modelling. |  | Recyclable | ecoQuery: https://ecoquery.ecoinvent.org/3.12/cutoff/dataset/7545/documentation This is a market activity. Each market represents the consumption mix of a product in a given geography, connecting suppliers with consumers of the same product in the same geographical area. Markets group the producers and also the imports of the product (if relevant) within the same geographical area. They also account for transport to the consumer and for the losses during that process, when relevant.;This is the market for 'waste paperboard, sorted', in the Global geography. This is a constrained market for consequential system model, for attributional system models, this is a regular market. In the case of consequential system model, details about the marginal consumer can be found in the comment of the conditional exchange (by-product).;No transport is included in this market since it is assumed, that waste paperboard, sorted is being sorted locally in the place, where waste paperboard is produced. This activity starts at the gate of the activities that produce 'waste paperboard, sorted', within the geography of Global. From cradle, i.e. including all upstream activities. This activity ends with the supply of waste paperboard, sorted', to the consumers of this product. Transport or losses are considered irrelevant for this product.
market for waste paperboard, unsorted | market activity | Waste Treatment & Recycling | 3830:Materials recovery | E - Water supply; sewerage, waste management and remediation activities | waste paperboard, unsorted | 39240: Waste and scrap of paper or paperboard | Waste paper, unsorted refers to waste paperboard that is meant to enter a sorting plant, aiming to recycle part of it after sorting. |  | Recyclable | ecoQuery: https://ecoquery.ecoinvent.org/3.12/cutoff/dataset/22823/documentation This is a market activity, representing a treatment mix. In the case of products needing treatment, market mixes are supplied by the activities treating the product in the geography defined by the market, and they supply the activities needing to treat the product, as they have generated it as a by-product in the Undefined processes (present as a negative input in system models). Transport to the treating facility or losses are also accounted in this type of markets, when relevant.;This is the market for 'waste paperboard, unsorted', in the geography of Switzerland.;This dataset represents the collection of 1 kg of 'waste paperboard, unsorted' (a source-segregated municipal solid waste fraction for recycling) from generating activities within the geography of Switzerland. The dataset starts with the disposal of 'waste paperboard, unsorted' at recycling containers or at collection points or at the curbside, and includes the local collection and the transportation to the sorting/recycling plant. This market activity collects all activities providing treatment for its reference product within the same geography. The physical flow over this market starts at the gate of the activities that produce 'waste paperboard, unsorted' within the geography of this dataset, with the product ready for collection/transportation. No losses are considered during the collection and transportation. From cradle, i.e. including all upstream activities. A market for a material for treatment (wastes or recyclables) ends with the provision of treatment, i.e. a mix of treatment providers, to activities that generate the reference product as a waste/by-product. The physical flow over this activity ends with the delivery of 1 kg of 'waste paperboard, unsorted' to the activities treating this product. Transport is included.
market for waste plaster-cardboard sandwich | market activity | Waste Treatment & Recycling | 3830:Materials recovery | E - Water supply; sewerage, waste management and remediation activities | waste plaster-cardboard sandwich | 39990: Other wastes n.e.c. | 'waste plaster-cardboard sandwich' is a solid waste under the category of construction and demolition wastes. It is primarily generated in construction of building infrastructure and during the sorting of end-of-life plaster-cardboard sandwich for final disposal or recycling. 'waste plaster-cardboard sandwich' contain the following fractions: 83.4k % gypsum and 16.6 % cardboard. By the database default (and per unit of reference product),'waste plaster-cardboard sandwich' has 17.7562% water on wet mass basis (82.2438% dry matter) and Carbon present is of only non-fossil origin (8.74% on a dry matter basis). It has a lower heating value of 1.74 MJ/kg . This kind of by-product (recyclable or waste) can be generated from ordinary transforming activities, and as such can be considered for modelling waste outputs of comparable composition. In the ecoinvent database, this by-product is used in the following processes: treatment of waste plaster-cardboard sandwich, collection for final disposal; treatment of waste plaster-cardboard sandwich, recycling; treatment of waste plaster-cardboard sandwich, sorting plant. Based on the aforementioned treatments, this by-product receives, it is a non-hazardous waste. This by-product can be modelled on two levels: treatment activity and market activity. The former one refers to the specific technology treating the by-product while the latter level represents a mix of treatments. Users are encouraged to inspect the modelling assumptions of the treatment activities and when selecting the market to additionally inspect the treatment mix. Collection and transportation of this by-product is accounted in the respective market activity, users are advised to inspect and modify the average transportation distances for a case specific modelling. |  | Waste | ecoQuery: https://ecoquery.ecoinvent.org/3.12/cutoff/dataset/10069/documentation This is a market activity, representing a treatment mix. In the case of products needing treatment, market mixes are supplied by the activities treating the product in the geography defined by the market, and they supply the activities needing to treat the product, as they have generated it as a by-product in the Undefined processes (present as a negative input in system models). Transport to the treating facility or losses are also accounted in this type of markets, when relevant.;This is the market for 'waste plaster-cardboard sandwich', in the Global geography.;In this market, expert judgement was used to develop product specific transport distance estimations. The activity starts with the input from the treatment processes. From cradle, i.e. including all upstream activities. A market for a material for treatment (wastes or recyclables) ends with the provision of treatment, i.e. a mix of treatment providers, to activities that generate the reference product as a waste/by-product.
market for waste plastic plaster | market activity | Waste Treatment & Recycling | 3821:Treatment and disposal of non-hazardous waste | E - Water supply; sewerage, waste management and remediation activities | waste plastic plaster | 39270: Waste, parings and scrap of plastics | 'waste plastic plaster' is a solid waste under the category of construction and demolition wastes. It is primarily generated in construction and demolition processes. 'waste plastic plaster' contain the following fractions: 95.2% lime (filler) and 4.7% ethylene vinylacetate vinylchloride terpolymer. By the database default (and per unit of reference product),'waste plastic plaster' has 0% water on wet mass basis (100% dry matter) and Carbon present is of only fossil origin (54% on a dry matter basis). It has a lower heating value of 16.36 MJ/kg . This kind of by-product (recyclable or waste) can be generated from ordinary transforming activities, and as such can be considered for modelling waste outputs of comparable composition. In the ecoinvent database, this by-product is used in the following processes: treatment of waste plastic plaster, collection for final disposal; treatment of waste plastic plaster, sorting plant. Based on the aforementioned treatments, this by-product receives, it is a non-hazardous waste. This by-product can be modelled on two levels: treatment activity and market activity. The former one refers to the specific technology treating the by-product while the latter level represents a mix of treatments. Users are encouraged to inspect the modelling assumptions of the treatment activities and when selecting the market to additionally inspect the treatment mix. Collection and transportation of this by-product is accounted in the respective market activity, users are advised to inspect and modify the average transportation distances for a case specific modelling. |  | Waste | ecoQuery: https://ecoquery.ecoinvent.org/3.12/cutoff/dataset/10166/documentation This is a market activity, representing a treatment mix. In the case of products needing treatment, market mixes are supplied by the activities treating the product in the geography defined by the market, and they supply the activities needing to treat the product, as they have generated it as a by-product in the Undefined processes (present as a negative input in system models). Transport to the treating facility or losses are also accounted in this type of markets, when relevant.;This is the market for 'waste plastic plaster', in the Global geography.;In this market, expert judgement was used to develop product specific transport distance estimations. The activity starts with the input from the treatment processes. From cradle, i.e. including all upstream activities. A market for a material for treatment (wastes or recyclables) ends with the provision of treatment, i.e. a mix of treatment providers, to activities that generate the reference product as a waste/by-product.
market for waste plastic plaster, for final disposal | market activity | Waste Treatment & Recycling | 3821:Treatment and disposal of non-hazardous waste | E - Water supply; sewerage, waste management and remediation activities | waste plastic plaster, for final disposal | 39270: Waste, parings and scrap of plastics | 'waste plastic plaster, for final disposal' is a solid waste under the category of construction and demolition wastes. It is primarily generated in sorting process of end-of-life plastic plaster. 'waste plastic plaster, for final disposal' contain the following fractions: 100% waste plastic plaster. By the database default (and per unit of reference product),'waste plastic plaster, for final disposal' has 0% water on wet mass basis (100% dry matter) and Carbon present is of only fossil origin (54% on a dry matter basis). It has a lower heating value of 16.36 MJ/kg . This kind of by-product (recyclable or waste) is generated in a specific treatment process, and as such is not intended to be used as for modelling waste outputs from other activities. In the ecoinvent database, treatment option/s for this by-product include: deposition (inert material landfill, sanitary landfill). Based on the aforementioned treatments, this by-product receives, it is a non-hazardous waste. This by-product can be modelled on two levels: treatment activity and market activity. The former one refers to the specific technology treating the by-product while the latter level represents a mix of treatments. Users are encouraged to inspect the modelling assumptions of the treatment activities and when selecting the market to additionally inspect the treatment mix. Collection and transportation of this by-product is accounted in the respective market activity, users are advised to inspect and modify the average transportation distances for a case specific modelling. |  | Waste | ecoQuery: https://ecoquery.ecoinvent.org/3.12/cutoff/dataset/19131/documentation This is a market activity, representing a treatment mix. In the case of products needing treatment, market mixes are supplied by the activities treating the product in the geography defined by the market, and they supply the activities needing to treat the product, as they have generated it as a by-product in the Undefined processes (present as a negative input in system models). Transport to the treating facility or losses are also accounted in this type of markets, when relevant. This is the market for 'waste plastic plaster, for final disposal' in Global geography. Transport from producers to consumers of this product in the geography covered by the market is included. The activity starts with the input from the treatment processes. From cradle, i.e. including all upstream activities. A market for a material for treatment (wastes or recyclables) ends with the provision of treatment, i.e. a mix of treatment providers, to activities that generate the reference product as a waste/by-product.
market for waste plastic, consumer electronics | market activity | Waste Treatment & Recycling | 3821:Treatment and disposal of non-hazardous waste | E - Water supply; sewerage, waste management and remediation activities | waste plastic, consumer electronics | 39270: Waste, parings and scrap of plastics | 'waste plastic, consumer electronics' is a solid waste under the category of industrial wastes. It is primarily generated in the production of electronic consumer goods. 'waste plastic, consumer electronics' contain the following fractions: 100% waste plastics from electronic consumer goods. By the database default (and per unit of reference product),'waste plastic, consumer electronics' has 15.3% water on wet mass basis (84.7% dry matter) and Carbon present is of only fossil origin (83.02% on a dry matter basis). It has a higher heating value of 36.29 MJ/kg . This kind of by-product (recyclable or waste) is generated from ordinary transforming activities, and as such can be considered for modelling waste outputs of comparable composition. In the ecoinvent database, treatment option/s for this by-product include: deposition (sanitary landfill, unsanitary landfill), thermal (municipal incineration), uncontrolled forms of disposal (open burning). Based on the aforementioned treatments, this by-product receives, it is a non-hazardous waste. This by-product can be modelled on two levels: treatment activity and market activity. The former one refers to the specific technology treating the by-product while the latter level represents a mix of treatments. Users are encouraged to inspect the modelling assumptions of the treatment activities and when selecting the market to additionally inspect the treatment mix. Collection and transportation of this by-product is accounted in the respective market activity, users are advised to inspect and modify the average transportation distances for a case specific modelling. |  | Waste | ecoQuery: https://ecoquery.ecoinvent.org/3.12/cutoff/dataset/15184/documentation This is a market activity, representing a treatment mix. In the case of products needing treatment, market mixes are supplied by the activities treating the product in the geography defined by the market, and they supply the activities needing to treat the product, as they have generated it as a by-product in the Undefined processes (present as a negative input in system models). Transport to the treating facility or losses are also accounted in this type of markets, when relevant. This is the market for 'waste plastic, consumer electronics' in the geography of Switzerland. Transport from producers to consumers of this product in the geography covered by the market is included. The activity starts with the input from the treatment processes. From cradle, i.e. including all upstream activities. A market for a material for treatment (wastes or recyclables) ends with the provision of treatment, i.e. a mix of treatment providers, to activities that generate the reference product as a waste/by-product.
market for waste plastic, consumer electronics, for recycling, unsorted | market activity | Waste Treatment & Recycling | 3830:Materials recovery | E - Water supply; sewerage, waste management and remediation activities | waste plastic, consumer electronics, for recycling, unsorted | 39270: Waste, parings and scrap of plastics | waste plastic, consumer electronics, for recycling, unsorted' is a solid waste under the category of residential, industrial wastes, commercial and institutional waste. It is generated at the end-of-life of electronics in a variety of places, e.g. households, industries. 'waste plastic, consumer electronics, for recycling, unsorted' contain the following fractions: 100% waste plastic, consumer electronics, for recycling, unsorted. By the database default (and per unit of reference product),'waste plastic, consumer electronics, for recycling, unsorted' has 0% water on wet mass basis (100% dry matter) and Carbon present is of only fossil origin (83% on a dry matter basis). It has no heating value. This kind of by-product (recyclable or waste) is generated from ordinary transforming activities, and as such can be considered for modelling waste outputs of comparable composition. In the ecoinvent database, treatment option/s for this by-product include: formal recycling. Based on the aforementioned treatments, this by-product receives, it is a non-hazardous waste. This by-product can be modelled on two levels: treatment activity and market activity. The former one refers to the specific technology treating the by-product while the latter level represents a mix of treatments. Users are encouraged to inspect the modelling assumptions of the treatment activities and when selecting the market to additionally inspect the treatment mix. Collection and transportation of this by-product is accounted in the respective market activity, users are advised to inspect and modify the average transportation distances for a case specific modelling. |  | Recyclable | ecoQuery: https://ecoquery.ecoinvent.org/3.12/cutoff/dataset/93595/documentation This is a market activity. Each market represents the consumption mix of a product in a given geography, connecting suppliers with consumers of the same product in the same geographical area. Markets group the producers and also the imports of the product (if relevant) within the same geographical area. They also account for transport to the consumer and for the losses during that process, when relevant.;This is the market for 'waste plastic, consumer electronics, for recycling, unsorted' in the geography of RER.;Transport from producers to consumers of this product in the geography covered by the market is included. This activity starts at the gate of the activities that produce 'waste plastic, consumer electronics, for recycling, unsorted', within the geography of RER. From cradle, i.e. including all upstream activities. This activity ends with the supply of 'waste plastic, consumer electronics, for recycling, unsorted', to the consumers of this product. Transport is included. Product losses during transportation are assumed negligible and are therefore not included.
market for waste plastic, consumer electronics, sorted | market activity | Waste Treatment & Recycling | 3830:Materials recovery | E - Water supply; sewerage, waste management and remediation activities | waste plastic, consumer electronics, sorted | 39270: Waste, parings and scrap of plastics | The collected plastic scrap is dismantled and segregated by recyclers. The material is segregated and sorted to ensure uniformity of the type of the plastic being recycled. Various methods such as salt water bath technique (density separation), identification through the smell of burning plastics, brittleness of the plastics and so on are used to identify and segregate different types of plastics |  | Recyclable | ecoQuery: https://ecoquery.ecoinvent.org/3.12/cutoff/dataset/21748/documentation This is a market activity. Each market represents the consumption mix of a product in a given geography, connecting suppliers with consumers of the same product in the same geographical area. Markets group the producers and also the imports of the product (if relevant) within the same geographical area. They also account for transport to the consumer and for the losses during that process, when relevant.;This is the market for 'waste plastic, consumer electronics, sorted', in the Global geography.;Transport from producers to consumers of this product in the geography covered by the market is included. This activity starts at the gate of the activities that produce 'waste plastic, consumer electronics, sorted', within the geography of Global. From cradle, i.e. including all upstream activities. This activity ends with the supply of 'waste plastic, consumer electronics, sorted', to the consumers of this product. Transport is included. Product losses during transportation are assumed negligible and are therefore not included.
market for waste plastic, consumer electronics, unsorted | market activity | Waste Treatment & Recycling | 3811:Collection of non-hazardous waste | E - Water supply; sewerage, waste management and remediation activities | waste plastic, consumer electronics, unsorted | 39270: Waste, parings and scrap of plastics | This represents the e-waste plastic collected from the market. These wastes, generally mixed in nature, contains mainly Polycarbonate (PC), High Impact Polystyrene (HIPS), Acrylonitrile Butadiene Styrene (ABS), Poly Propylene (PP) etc.. The plastic is purchased from the Tikkri Kalan Market (informal recyclers) or from e-waste recyclers/OEMs (formal recyclers). |  | Recyclable | ecoQuery: https://ecoquery.ecoinvent.org/3.12/cutoff/dataset/24779/documentation This is a market activity, representing a treatment mix. In the case of products needing treatment, market mixes are supplied by the activities treating the product in the geography defined by the market, and they supply the activities needing to treat the product, as they have generated it as a by-product in the Undefined processes (present as a negative input in system models). Transport to the treating facility or losses are also accounted in this type of markets, when relevant.;This is the market for 'waste plastic, consumer electronics, unsorted', in the geography of India.;The formal plastic recycling sector in India contributes to a comparitively smaller percentage of the overall plastic recycling of the country in comparison with the informal sector. The formal recycling sector, generally, works with leading bulk generators of plastic waste, creates a channel to receive their raw material, i.e. plastics. The supply chain formed works to provide the raw material required for the formal recyclers. The data set is a representation of raw material collection and transportation to the formal plastic recycling facility. Visited formal recyclers were from different parts of the country based out of Pune, Bangalore, Hyderabad. Assumptions and Estimation : 1 Ton capacity diesel mini trucks used for transportation with a mileage of 14 kms / litre;New Delhi informal plastic recycling market is South Asia's largest recycling hub. The raw material is collected from all parts of the country. The informal sector works on its large collection network of ragpickers and kabbadiwalas present throughout the country. It is known to be one of the most efficient collection channels due to its reach to every household in the country and efficient sorting techniques. The data set is a representation of collection of raw materials from the first immediate collection point which is Tikkrikalan, situated approximately 10 kilometers from the recycling hub. Assumptions and Estimation : 1 Ton capacity diesel mini trucks used for transportation with a mileage of 14 kms / litre;This is a constrained market. The justification is included in the comment field of the conditional exchange. The dataset is a representation of collection of raw materials from the bulk generators/immediate source of collection for the formal recycling sector, and from the first immediate collection point which is Tikkrikalan, situated approximately 10 kilometers from the recycling hub for the informal sector. From cradle, i.e. including all upstream activities. This dataset marks its end once the material reaches the recycler. The vehicles used for transportation and its mileage are also considered.
market for waste plastic, industrial electronics | market activity | Waste Treatment & Recycling | 3821:Treatment and disposal of non-hazardous waste | E - Water supply; sewerage, waste management and remediation activities | waste plastic, industrial electronics | 39270: Waste, parings and scrap of plastics | 'waste plastic, industrial electronics' is a solid waste under the category of industrial wastes. It is primarily generated in the production of electronic industrial goods. 'waste plastic, industrial electronics' contain the following fractions: 100% waste plastics. By the database default (and per unit of reference product),'waste plastic, industrial electronics' has 15.3% water on wet mass basis (84.7% dry matter) and Carbon present is of only fossil origin (81.39% on a dry matter basis). It has a higher heating value of 36.29 MJ/kg . This kind of by-product (recyclable or waste) is generated from ordinary transforming activities, and as such can be considered for modelling waste outputs of comparable composition. In the ecoinvent database, treatment option/s for this by-product include: thermal (municipal incineration). Based on the aforementioned treatments, this by-product receives, it is a non-hazardous waste. This by-product can be modelled on two levels: treatment activity and market activity. The former one refers to the specific technology treating the by-product while the latter level represents a mix of treatments. Users are encouraged to inspect the modelling assumptions of the treatment activities and when selecting the market to additionally inspect the treatment mix. Collection and transportation of this by-product is accounted in the respective market activity, users are advised to inspect and modify the average transportation distances for a case specific modelling. |  | Waste | ecoQuery: https://ecoquery.ecoinvent.org/3.12/cutoff/dataset/18318/documentation This is a market activity, representing a treatment mix. In the case of products needing treatment, market mixes are supplied by the activities treating the product in the geography defined by the market, and they supply the activities needing to treat the product, as they have generated it as a by-product in the Undefined processes (present as a negative input in system models). Transport to the treating facility or losses are also accounted in this type of markets, when relevant. This is the market for 'waste plastic, industrial electronics' in the geography of Switzerland. Transport from producers to consumers of this product in the geography covered by the market is included. The activity starts with the input from the treatment processes. From cradle, i.e. including all upstream activities. A market for a material for treatment (wastes or recyclables) ends with the provision of treatment, i.e. a mix of treatment providers, to activities that generate the reference product as a waste/by-product.
market for waste plastic, mixed, for recycling, unsorted | market activity | Waste Treatment & Recycling | 3830:Materials recovery | E - Water supply; sewerage, waste management and remediation activities | waste plastic, mixed, for recycling, unsorted | 39270: Waste, parings and scrap of plastics | waste plastic, mixed, for recycling, unsorted' is a solid waste under the category of residential, industrial wastes, commercial and institutional waste. It is generated in a variety of processes, e.g. collection from households. 'waste plastic, mixed, for recycling, unsorted' contain the following fractions: 100% waste plastic, mixed, for recycling, unsorted. By the database default (and per unit of reference product),'waste plastic, mixed, for recycling, unsorted' has 7.2% water on wet mass basis (92.8% dry matter) and Carbon present is of only fossil origin (85.7% on a dry matter basis). It has no heating value. This kind of by-product (recyclable or waste) is generated from ordinary transforming activities, and as such can be considered for modelling waste outputs of comparable composition. In the ecoinvent database, treatment option/s for this by-product include: formal recycling. Based on the aforementioned treatments, this by-product receives, it is a non-hazardous waste. This by-product can be modelled on two levels: treatment activity and market activity. The former one refers to the specific technology treating the by-product while the latter level represents a mix of treatments. Users are encouraged to inspect the modelling assumptions of the treatment activities and when selecting the market to additionally inspect the treatment mix. Collection and transportation of this by-product is accounted in the respective market activity, users are advised to inspect and modify the average transportation distances for a case specific modelling. |  | Recyclable | ecoQuery: https://ecoquery.ecoinvent.org/3.12/cutoff/dataset/92586/documentation This is a market activity. Each market represents the consumption mix of a product in a given geography, connecting suppliers with consumers of the same product in the same geographical area. Markets group the producers and also the imports of the product (if relevant) within the same geographical area. They also account for transport to the consumer and for the losses during that process, when relevant.;This is the market for 'waste plastic, mixed, for recycling, unsorted' in the geography of RER.;Transport from producers to consumers of this product in the geography covered by the market is included. This activity starts at the gate of the activities that produce 'waste plastic, mixed, for recycling, unsorted', within the geography of RER. From cradle, i.e. including all upstream activities. This activity ends with the supply of 'waste plastic, mixed, for recycling, unsorted', to the consumers of this product. Transport is included. Product losses during transportation are assumed negligible and are therefore not included.
market for waste plastic, mixture | market activity | Waste Treatment & Recycling | 3821:Treatment and disposal of non-hazardous waste | E - Water supply; sewerage, waste management and remediation activities | waste plastic, mixture | 39270: Waste, parings and scrap of plastics | 'waste plastic, mixture' is a solid waste under the category of construction and demolition wastes. It can be sourced in many and various ways and therefore it can belong in all waste categories (commercial and institutional, industrial and construction and demolition). It is primarily generated in a wide range of production activities in many different sectors, like building infrastructure, production of plastics, chemicals, aircrafts, ferries, heavy machinery, etc. 'waste plastic, mixture' contain the following fractions: 100% waste mixed plastics. By the database default (and per unit of reference product),'waste plastic, mixture' has 15.3% water on wet mass basis (84.7% dry matter) and Carbon present is of only fossil origin (74.73% on a dry matter basis). It has a higher heating value of 34.05 MJ/kg . This kind of by-product (recyclable or waste) is generated from ordinary transforming activities, and as such can be considered for modelling waste outputs of comparable composition. In the ecoinvent database, treatment option/s for this by-product include: deposition (sanitary landfill, unsanitary landfill), thermal (municipal incineration), uncontrolled forms of disposal (open dump, open burning). Based on the aforementioned treatments, this by-product receives, it is a non-hazardous waste. In addition, this by-product is used in the following processes: clinker production. This by-product can be modelled on two levels: treatment activity and market activity. The former one refers to the specific technology treating the by-product while the latter level represents a mix of treatments. Users are encouraged to inspect the modelling assumptions of the treatment activities and when selecting the market to additionally inspect the treatment mix. Collection and transportation of this by-product is accounted in the respective market activity, users are advised to inspect and modify the average transportation distances for a case specific modelling. |  | Waste | ecoQuery: https://ecoquery.ecoinvent.org/3.12/cutoff/dataset/18183/documentation This is a market activity, representing a treatment mix. In the case of products needing treatment, market mixes are supplied by the activities treating the product in the geography defined by the market, and they supply the activities needing to treat the product, as they have generated it as a by-product in the Undefined processes (present as a negative input in system models). Transport to the treating facility or losses are also accounted in this type of markets, when relevant.;This market dataset models the disposal mix for 1 kg of waste plastic, mixture in Sweden using country-specific data. The mix is composed by the following technologies: 0% of open burning, 1% of sanitary landfill, 99% of municipal incineration. Values are rounded without decimals. If a technology is listed, it participates in the technology mix. The transport from the production site of the waste to the different treatment facilities where the waste is treated is accounted here. Collection of the waste is included in the transport estimate, reflecting transport distances from eurostat. There are no losses considered in the dataset. Reference: eurostat, 2018, Summary of annual road freight transport by type of operation and type of transport (1 000 t, Mio Tkm, Mio Veh-km), Retrieved online at: http://ec.europa.eu/eurostat/web/transport/data/database on 05 of June 2018 The activity starts with the input from the treatment processes. From cradle, i.e. including all upstream activities. A market for a material for treatment (wastes or recyclables) ends with the provision of treatment, i.e. a mix of treatment providers, to activities that generate the reference product as a waste/by-product.
market for waste plastic, refrigerator, for recycling, unsorted | market activity | Waste Treatment & Recycling | 3830:Materials recovery | E - Water supply; sewerage, waste management and remediation activities | waste plastic, refrigerator, for recycling, unsorted | 39270: Waste, parings and scrap of plastics | waste plastic, refrigerator, for recycling, unsorted' is a solid waste under the category of residential, industrial wastes, commercial and institutional waste. It is generated at the end-of-life of a refrigerator at a variety of places, e.g. households, industries, etc. 'waste plastic, refrigerator, for recycling, unsorted' contain the following fractions: 100% waste plastic, refrigerator, for recycling, unsorted. By the database default (and per unit of reference product),'waste plastic, refrigerator, for recycling, unsorted' has 0% water on wet mass basis (100% dry matter) and Carbon present is of only fossil origin (83% on a dry matter basis). It has no heating value. This kind of by-product (recyclable or waste) is generated from ordinary transforming activities, and as such can be considered for modelling waste outputs of comparable composition. In the ecoinvent database, treatment option/s for this by-product include: formal recycling. Based on the aforementioned treatments, this by-product receives, it is a non-hazardous waste. This by-product can be modelled on two levels: treatment activity and market activity. The former one refers to the specific technology treating the by-product while the latter level represents a mix of treatments. Users are encouraged to inspect the modelling assumptions of the treatment activities and when selecting the market to additionally inspect the treatment mix. Collection and transportation of this by-product is accounted in the respective market activity, users are advised to inspect and modify the average transportation distances for a case specific modelling. |  | Recyclable | ecoQuery: https://ecoquery.ecoinvent.org/3.12/cutoff/dataset/93812/documentation This is a market activity. Each market represents the consumption mix of a product in a given geography, connecting suppliers with consumers of the same product in the same geographical area. Markets group the producers and also the imports of the product (if relevant) within the same geographical area. They also account for transport to the consumer and for the losses during that process, when relevant.;This is the market for 'waste plastic, refrigerator, for recycling, unsorted' in the geography of RER.;Transport from producers to consumers of this product in the geography covered by the market is included. This activity starts at the gate of the activities that produce 'waste plastic, refrigerator, for recycling, unsorted', within the geography of RER. From cradle, i.e. including all upstream activities. This activity ends with the supply of 'waste plastic, refrigerator, for recycling, unsorted', to the consumers of this product. Transport is included. Product losses during transportation are assumed negligible and are therefore not included.
market for waste plastic, small domestic appliances, for recycling, unsorted | market activity | Waste Treatment & Recycling | 3830:Materials recovery | E - Water supply; sewerage, waste management and remediation activities | waste plastic, small domestic appliances, for recycling, unsorted | 39270: Waste, parings and scrap of plastics | waste plastic, small domestic appliances, for recycling, unsorted' is a solid waste under the category of residential, industrial wastes, commercial and institutional waste. It is generated at the end-of-life of domestic appliances at a variety of places, e.g. households, industries, etc. 'waste plastic, small domestic appliances, for recycling, unsorted' contain the following fractions: 100% waste plastic, small domestic appliances, for recycling, unsorted. By the database default (and per unit of reference product),'waste plastic, small domestic appliances, for recycling, unsorted' has 0% water on wet mass basis (100% dry matter) and Carbon present is of only fossil origin (83% on a dry matter basis). It has no heating value. This kind of by-product (recyclable or waste) is generated from ordinary transforming activities, and as such can be considered for modelling waste outputs of comparable composition. In the ecoinvent database, treatment option/s for this by-product include: formal recycling. Based on the aforementioned treatments, this by-product receives, it is a non-hazardous waste. This by-product can be modelled on two levels: treatment activity and market activity. The former one refers to the specific technology treating the by-product while the latter level represents a mix of treatments. Users are encouraged to inspect the modelling assumptions of the treatment activities and when selecting the market to additionally inspect the treatment mix. Collection and transportation of this by-product is accounted in the respective market activity, users are advised to inspect and modify the average transportation distances for a case specific modelling. |  | Recyclable | ecoQuery: https://ecoquery.ecoinvent.org/3.12/cutoff/dataset/92934/documentation This is a market activity. Each market represents the consumption mix of a product in a given geography, connecting suppliers with consumers of the same product in the same geographical area. Markets group the producers and also the imports of the product (if relevant) within the same geographical area. They also account for transport to the consumer and for the losses during that process, when relevant.;This is the 'market for waste plastic, small domestic appliances, for recycling, unsorted' in the geography of RER.;Transport from producers to consumers of this product in the geography covered by the market is included. This activity starts at the gate of the activities that produce 'waste plastic, small domestic appliances, for recycling, unsorted', within the geography of RER. From cradle, i.e. including all upstream activities. This activity ends with the supply of 'waste plastic, small domestic appliances, for recycling, unsorted', to the consumers of this product. Transport is included. Product losses during transportation are assumed negligible and are therefore not included.
market for waste plastic, television, for recycling, unsorted | market activity | Waste Treatment & Recycling | 3830:Materials recovery | E - Water supply; sewerage, waste management and remediation activities | waste plastic, television, for recycling, unsorted | 39270: Waste, parings and scrap of plastics | waste plastic, television, for recycling, unsorted' is a solid waste under the category of residential, industrial wastes, commercial and institutional waste. It is generated at the end-of-life of a television at a variety of places, e.g. households, industries, etc. 'waste plastic, television, for recycling, unsorted' contain the following fractions: 100% waste plastic, television, for recycling, unsorted. By the database default (and per unit of reference product),'waste plastic, television, for recycling, unsorted' has 0% water on wet mass basis (100% dry matter) and Carbon present is of only fossil origin (83% on a dry matter basis). It has no heating value. This kind of by-product (recyclable or waste) is generated from ordinary transforming activities, and as such can be considered for modelling waste outputs of comparable composition. In the ecoinvent database, treatment option/s for this by-product include: formal recycling. Based on the aforementioned treatments, this by-product receives, it is a non-hazardous waste. This by-product can be modelled on two levels: treatment activity and market activity. The former one refers to the specific technology treating the by-product while the latter level represents a mix of treatments. Users are encouraged to inspect the modelling assumptions of the treatment activities and when selecting the market to additionally inspect the treatment mix. Collection and transportation of this by-product is accounted in the respective market activity, users are advised to inspect and modify the average transportation distances for a case specific modelling. |  | Recyclable | ecoQuery: https://ecoquery.ecoinvent.org/3.12/cutoff/dataset/93517/documentation This is a market activity. Each market represents the consumption mix of a product in a given geography, connecting suppliers with consumers of the same product in the same geographical area. Markets group the producers and also the imports of the product (if relevant) within the same geographical area. They also account for transport to the consumer and for the losses during that process, when relevant.;This is the market for 'waste plastic, television, for recycling, unsorted' in the geography of RER.;Transport from producers to consumers of this product in the geography covered by the market is included. This activity starts at the gate of the activities that produce 'waste plastic, television, for recycling, unsorted', within the geography of RER. From cradle, i.e. including all upstream activities. This activity ends with the supply of 'waste plastic, television, for recycling, unsorted', to the consumers of this product. Transport is included. Product losses during transportation are assumed negligible and are therefore not included.
market for waste plastic, WEEE, dust | market activity | Waste Treatment & Recycling | 3821:Treatment and disposal of non-hazardous waste | E - Water supply; sewerage, waste management and remediation activities | waste plastic, WEEE, dust | 39270: Waste, parings and scrap of plastics | waste plastic, WEEE, dust' is a solid waste under the category of industrial wastes. It is generated during the recycling of waste plastics sourced from appliances, e.g. refrigerators, electronics, etc. 'waste plastic, WEEE, dust' contain the following fractions: 100% polyurethane. By the database default (and per unit of reference product),'waste plastic, WEEE, dust' has 0.2% water on wet mass basis (99.8% dry matter) and Carbon present is of only fossil origin (64.2% on a dry matter basis). It has a higher heating value of 30.958 MJ/kg and a lower heating value of 30.732 MJ/kg. This kind of by-product (recyclable or waste) is generated from ordinary transforming activities, and as such can be considered for modelling waste outputs of comparable composition. In the ecoinvent database, treatment option/s for this by-product include: thermal (municipal incineration). Based on the aforementioned treatments, this by-product receives, it is a non-hazardous waste. This by-product can be modelled on two levels: treatment activity and market activity. The former one refers to the specific technology treating the by-product while the latter level represents a mix of treatments. Users are encouraged to inspect the modelling assumptions of the treatment activities and when selecting the market to additionally inspect the treatment mix. Collection and transportation of this by-product is accounted in the respective market activity, users are advised to inspect and modify the average transportation distances for a case specific modelling. |  | Waste | ecoQuery: https://ecoquery.ecoinvent.org/3.12/cutoff/dataset/93732/documentation This is a market activity, representing a treatment mix. In the case of products needing treatment, market mixes are supplied by the activities treating the product in the geography defined by the market, and they supply the activities needing to treat the product, as they have generated it as a by-product in the Undefined processes (present as a negative input in system models). Transport to the treating facility or losses are also accounted in this type of markets, when relevant. This is the market for 'waste plastic, WEEE, dust' in the geography of Europe. Transport from producers to consumers of this product in the geography covered by the market is included. The activity starts with the input from the treatment processes. From cradle, i.e. including all upstream activities. A market for a material for treatment (wastes or recyclables) ends with the provision of treatment, i.e. a mix of treatment providers, to activities that generate the reference product as a waste/by-product.
market for waste plastic, WEEE, unsorted | market activity | Waste Treatment & Recycling | 3830:Materials recovery | E - Water supply; sewerage, waste management and remediation activities | waste plastic, WEEE, unsorted | 39270: Waste, parings and scrap of plastics | waste plastic, WEEE, unsorted' is a solid waste under the category of residential, industrial wastes, commercial and institutional waste. It is generated at the end-of-life of Waste Electrical and Electronic Equipment (WEEE) in a variety of places, e.g. households, industries. 'waste plastic, WEEE, unsorted' contain the following fractions: 100% waste plastic, WEEE, unsorted. By the database default (and per unit of reference product),'waste plastic, WEEE, unsorted' has 0% water on wet mass basis (100% dry matter) and Carbon present is of only fossil origin (83% on a dry matter basis). It has no heating value. This kind of by-product (recyclable or waste) is generated from ordinary transforming activities, and as such can be considered for modelling waste outputs of comparable composition. In the ecoinvent database, treatment option/s for this by-product include: formal recycling. Based on the aforementioned treatments, this by-product receives, it is a non-hazardous waste. This by-product can be modelled on two levels: treatment activity and market activity. The former one refers to the specific technology treating the by-product while the latter level represents a mix of treatments. Users are encouraged to inspect the modelling assumptions of the treatment activities and when selecting the market to additionally inspect the treatment mix. Collection and transportation of this by-product is accounted in the respective market activity, users are advised to inspect and modify the average transportation distances for a case specific modelling. |  | Recyclable | ecoQuery: https://ecoquery.ecoinvent.org/3.12/cutoff/dataset/92983/documentation This is a market activity. Each market represents the consumption mix of a product in a given geography, connecting suppliers with consumers of the same product in the same geographical area. Markets group the producers and also the imports of the product (if relevant) within the same geographical area. They also account for transport to the consumer and for the losses during that process, when relevant.;This is the market for 'waste plastic, WEEE, unsorted' in the geography of RER.;Transport from producers to consumers of this product in the geography covered by the market is included. This activity starts at the gate of the activities that produce 'waste plastic, WEEE, unsorted', within the geography of RER. From cradle, i.e. including all upstream activities. This activity ends with the supply of 'waste plastic, WEEE, unsorted', to the consumers of this product. Transport is included. Product losses during transportation are assumed negligible and are therefore not included.
market for waste polyester, industrial, from textile production | market activity | Waste Treatment & Recycling | 3830:Materials recovery | E - Water supply; sewerage, waste management and remediation activities | waste polyester, industrial, from textile production | 39270: Waste, parings and scrap of plastics | "'waste polyester, industrial, from textile production' is a solid waste under the category of industrial wastes. It is primarily generated in from textile production. 'waste polyester, industrial, from textile production' contain the following fractions: polyester textile and potentially others. . By the database default (and per unit of reference product),'waste polyester, industrial, from textile production' has 0% water on wet mass basis (100% dry matter) and it has no Carbon content. It has no heating value. This kind of by-product (recyclable or waste) is generated from ordinary transforming activities, and as such can be considered for modelling waste outputs of comparable composition. In the ecoinvent database, treatment option/s for this by-product include: deposition (sanitary landfill, unsanitary landfill), thermal (municipal incineration), uncontrolled forms of disposal (open dump, open burning). Based on the aforementioned treatments, this by-product receives, it is a non-hazardous waste. In addition, this by-product is used in the following processes: clinker production; treatment of municipal solid waste, incineration. This by-product can be modelled on two levels: treatment activity and market activity. The former one refers to the specific technology treating the by-product while the latter level represents a mix of treatments. Users are encouraged to inspect the modelling assumptions of the treatment activities and when selecting the market to additionally inspect the treatment mix. Collection and transportation of this by-product is accounted in the respective market activity, users are advised to inspect and modify the average transportation distances for a case specific modelling. " |  | Recyclable | ecoQuery: https://ecoquery.ecoinvent.org/3.12/cutoff/dataset/93344/documentation This is a market activity, representing a treatment mix. In the case of products needing treatment, market mixes are supplied by the activities treating the product in the geography defined by the market, and they supply the activities needing to treat the product, as they have generated it as a by-product in the Undefined processes (present as a negative input in system models). Transport to the treating facility or losses are also accounted in this type of markets, when relevant.;This is the market for 'waste polyester, industrial, from textile production", in the Zhejiang, China geography.;Transport from producers to consumers of this product in the geography covered by the market is included. The activity starts with the input from the treatment processes. From cradle, i.e. including all upstream activities. A market for a material for treatment (wastes or recyclables) ends with the provision of treatment, i.e. a mix of treatment providers, to activities that generate the reference product as a waste/by-product.
market for waste polyethylene | market activity | Waste Treatment & Recycling | 3821:Treatment and disposal of non-hazardous waste | E - Water supply; sewerage, waste management and remediation activities | waste polyethylene | 39270: Waste, parings and scrap of plastics | 'waste polyethylene' is a solid waste under the category of construction and demolition wastes. It can be sourced in many and various ways and therefore it can belong in all waste categories (commercial and institutional, industrial and construction and demolition). It is primarily generated in a wide range of production and construction activities in many different sectors. 'waste polyethylene' contain the following fractions: 100% waste polyethylene. By the database default (and per unit of reference product),'waste polyethylene' has 0.4% water on wet mass basis (99.6% dry matter) and Carbon present is of only fossil origin (82.53% on a dry matter basis). It has a higher heating value of 42.82 MJ/kg . This kind of by-product (recyclable or waste) is generated from ordinary transforming activities, and as such can be considered for modelling waste outputs of comparable composition. In the ecoinvent database, treatment option/s for this by-product include: deposition (sanitary landfill, unsanitary landfill), thermal (municipal incineration), uncontrolled forms of disposal (open dump, open burning). Based on the aforementioned treatments, this by-product receives, it is a non-hazardous waste. This by-product can be modelled on two levels: treatment activity and market activity. The former one refers to the specific technology treating the by-product while the latter level represents a mix of treatments. Users are encouraged to inspect the modelling assumptions of the treatment activities and when selecting the market to additionally inspect the treatment mix. Collection and transportation of this by-product is accounted in the respective market activity, users are advised to inspect and modify the average transportation distances for a case specific modelling. | 9002-88-4 | Waste | ecoQuery: https://ecoquery.ecoinvent.org/3.12/cutoff/dataset/15556/documentation This is a market activity, representing a treatment mix. In the case of products needing treatment, market mixes are supplied by the activities treating the product in the geography defined by the market, and they supply the activities needing to treat the product, as they have generated it as a by-product in the Undefined processes (present as a negative input in system models). Transport to the treating facility or losses are also accounted in this type of markets, when relevant. This is the market for 'waste polyethylene' in the geography of Switzerland. Transport from producers to consumers of this product in the geography covered by the market is included. The activity starts with the input from the treatment processes. From cradle, i.e. including all upstream activities. A market for a material for treatment (wastes or recyclables) ends with the provision of treatment, i.e. a mix of treatment providers, to activities that generate the reference product as a waste/by-product.
market for waste polyethylene terephthalate | market activity | Waste Treatment & Recycling | 3821:Treatment and disposal of non-hazardous waste | E - Water supply; sewerage, waste management and remediation activities | waste polyethylene terephthalate | 39270: Waste, parings and scrap of plastics | 'waste polyethylene terephthalate' is a solid waste under the category of industrial wastes. It can be sourced in many and various ways and therefore it can belong in all waste categories (commercial and institutional, industrial and construction and demolition). It is primarily generated in ventilation systems, textiles, primary zinc production and purification of used vegetable cooking oil. 'waste polyethylene terephthalate' contain the following fractions: 100% waste polyethylene terephthalate (PET). By the database default (and per unit of reference product),'waste polyethylene terephthalate' has 0.2% water on wet mass basis (99.8% dry matter) and Carbon present is of only fossil origin (55.41% on a dry matter basis). It has a higher heating value of 23.13 MJ/kg . This kind of by-product (recyclable or waste) is generated from ordinary transforming activities, and as such can be considered for modelling waste outputs of comparable composition. In the ecoinvent database, treatment option/s for this by-product include: deposition (sanitary landfill, unsanitary landfill), thermal (municipal incineration), uncontrolled forms of disposal (open dump, open burning). Based on the aforementioned treatments, this by-product receives, it is a non-hazardous waste. This by-product can be modelled on two levels: treatment activity and market activity. The former one refers to the specific technology treating the by-product while the latter level represents a mix of treatments. Users are encouraged to inspect the modelling assumptions of the treatment activities and when selecting the market to additionally inspect the treatment mix. Collection and transportation of this by-product is accounted in the respective market activity, users are advised to inspect and modify the average transportation distances for a case specific modelling. | 25038-59-9 | Waste | ecoQuery: https://ecoquery.ecoinvent.org/3.12/cutoff/dataset/18346/documentation This is a market activity, representing a treatment mix. In the case of products needing treatment, market mixes are supplied by the activities treating the product in the geography defined by the market, and they supply the activities needing to treat the product, as they have generated it as a by-product in the Undefined processes (present as a negative input in system models). Transport to the treating facility or losses are also accounted in this type of markets, when relevant.;This market dataset models the disposal mix for 1 kg of waste polyethylene terephtalate in Denmark using country-specific data. The mix is composed by the following technologies: 0% of open burning, 2% of sanitary landfill, 98% of municipal incineration. Values are rounded without decimals. If a technology is listed, it participates in the technology mix. The transport from the production site of the waste to the different treatment facilities where the waste is treated is accounted here. Collection of the waste is included in the transport estimate, reflecting transport distances from eurostat. There are no losses considered in the dataset. Reference: eurostat, 2018, Summary of annual road freight transport by type of operation and type of transport (1 000 t, Mio Tkm, Mio Veh-km), Retrieved online at: http://ec.europa.eu/eurostat/web/transport/data/database on 05 of June 2018 The activity starts with the input from the treatment processes. From cradle, i.e. including all upstream activities. A market for a material for treatment (wastes or recyclables) ends with the provision of treatment, i.e. a mix of treatment providers, to activities that generate the reference product as a waste/by-product.
market for waste polyethylene terephthalate, bottle, for recycling, unsorted | market activity | Waste Treatment & Recycling | 3830:Materials recovery | E - Water supply; sewerage, waste management and remediation activities | waste polyethylene terephthalate, bottle, for recycling, unsorted | 39270: Waste, parings and scrap of plastics | waste polyethylene terephthalate, bottle, for recycling, unsorted' is a solid waste under the category of residential, industrial wastes, commercial and institutional waste. It is generated in a variety of ways, e.g. collection from households and recycling centres. 'waste polyethylene terephthalate, bottle, for recycling, unsorted' contain the following fractions: 100% waste polyethylene terephthalate. By the database default (and per unit of reference product),'waste polyethylene terephthalate, bottle, for recycling, unsorted' has 10.4% water on wet mass basis (89.6% dry matter) and Carbon present is of only fossil origin (65.3% on a dry matter basis). It has no heating value. This kind of by-product (recyclable or waste) is generated from ordinary transforming activities, and as such can be considered for modelling waste outputs of comparable composition. In the ecoinvent database, treatment option/s for this by-product include: formal recycling. Based on the aforementioned treatments, this by-product receives, it is a non-hazardous waste. This by-product can be modelled on two levels: treatment activity and market activity. The former one refers to the specific technology treating the by-product while the latter level represents a mix of treatments. Users are encouraged to inspect the modelling assumptions of the treatment activities and when selecting the market to additionally inspect the treatment mix. Collection and transportation of this by-product is accounted in the respective market activity, users are advised to inspect and modify the average transportation distances for a case specific modelling. |  | Recyclable | ecoQuery: https://ecoquery.ecoinvent.org/3.12/cutoff/dataset/93831/documentation This is a market activity. Each market represents the consumption mix of a product in a given geography, connecting suppliers with consumers of the same product in the same geographical area. Markets group the producers and also the imports of the product (if relevant) within the same geographical area. They also account for transport to the consumer and for the losses during that process, when relevant.;This is the market for 'waste polyethylene terephthalate, bottle, for recycling, unsorted' in the geography of RER.;Transport from producers to consumers of this product in the geography covered by the market is included. This activity starts at the gate of the activities that produce 'waste polyethylene terephthalate, bottle, for recycling, unsorted', within the geography of RER. From cradle, i.e. including all upstream activities. This activity ends with the supply of 'waste polyethylene terephthalate, bottle, for recycling, unsorted', to the consumers of this product. Transport is included. Product losses during transportation are assumed negligible and are therefore not included.
market for waste polyethylene terephthalate, dust | market activity | Waste Treatment & Recycling | 3821:Treatment and disposal of non-hazardous waste | E - Water supply; sewerage, waste management and remediation activities | waste polyethylene terephthalate, dust | 39270: Waste, parings and scrap of plastics | waste polyethylene terephthalate, dust' is a solid waste under the category of industrial wastes. It is generated during the recycling of polyethylene terephthalate (PET). 'waste polyethylene terephthalate, dust' contain the following fractions: 100% waste polyethylene terephthalate. By the database default (and per unit of reference product),'waste polyethylene terephthalate, dust' has 2.7% water on wet mass basis (97.3% dry matter) and Carbon present is of only fossil origin (89% on a dry matter basis). It has a lower heating value of 36.16 MJ/kg. This kind of by-product (recyclable or waste) is generated from ordinary transforming activities, and as such can be considered for modelling waste outputs of comparable composition. In the ecoinvent database, treatment option/s for this by-product include: thermal (municipal incineration). Based on the aforementioned treatments, this by-product receives, it is a non-hazardous waste. This by-product can be modelled on two levels: treatment activity and market activity. The former one refers to the specific technology treating the by-product while the latter level represents a mix of treatments. Users are encouraged to inspect the modelling assumptions of the treatment activities and when selecting the market to additionally inspect the treatment mix. Collection and transportation of this by-product is accounted in the respective market activity, users are advised to inspect and modify the average transportation distances for a case specific modelling. |  | Waste | ecoQuery: https://ecoquery.ecoinvent.org/3.12/cutoff/dataset/94516/documentation This is a market activity, representing a treatment mix. In the case of products needing treatment, market mixes are supplied by the activities treating the product in the geography defined by the market, and they supply the activities needing to treat the product, as they have generated it as a by-product in the Undefined processes (present as a negative input in system models). Transport to the treating facility or losses are also accounted in this type of markets, when relevant. This is the market for 'waste polyethylene terephthalate, dust' in the geography of Europe. Transport from producers to consumers of this product in the geography covered by the market is included. The activity starts with the input from the treatment processes. From cradle, i.e. including all upstream activities. A market for a material for treatment (wastes or recyclables) ends with the provision of treatment, i.e. a mix of treatment providers, to activities that generate the reference product as a waste/by-product.
market for waste polyethylene terephthalate, for recycling, sorted | market activity | Waste Treatment & Recycling | 3811:Collection of non-hazardous waste | E - Water supply; sewerage, waste management and remediation activities | waste polyethylene terephthalate, for recycling, sorted | 39270: Waste, parings and scrap of plastics | Sorted waste PET bottles (including caps and labels) for recycling |  | Recyclable | ecoQuery: https://ecoquery.ecoinvent.org/3.12/cutoff/dataset/16025/documentation This is a market activity. Each market represents the consumption mix of a product in a given geography, connecting suppliers with consumers of the same product in the same geographical area. Markets group the producers and also the imports of the product (if relevant) within the same geographical area. They also account for transport to the consumer and for the losses during that process, when relevant.;This is the market for 'waste polyethylene terephthalate, for recycling, sorted', in the Global geography. This is a constrained market for consequential system model, for attributional system models, this is a regular market. In the case of consequential system model, details about the marginal consumer can be found in the comment of the conditional exchange (by-product).;No transport is included in this market since it has already been included in the collection activity (i.e., market for the corresponding unsorted waste material). This activity starts at the gate of the activities that produce 'waste polyethylene terephthalate, for recycling, sorted', within the geography of Global. From cradle, i.e. including all upstream activities. This activity ends with the supply of waste polyethylene terephthalate, for recycling, sorted', to the consumers of this product. Transport or losses are considered irrelevant for this product.
market for waste polyethylene terephthalate, for recycling, unsorted | market activity | Waste Treatment & Recycling | 3811:Collection of non-hazardous waste | E - Water supply; sewerage, waste management and remediation activities | waste polyethylene terephthalate, for recycling, unsorted | 39270: Waste, parings and scrap of plastics | The composition of the collected materials consists of 78.0 % PET bottles, 9.2 % PE caps, 4.6 % labels and 8.3 % impurities. |  | Recyclable | ecoQuery: https://ecoquery.ecoinvent.org/3.12/cutoff/dataset/92525/documentation This is a market activity. Each market represents the consumption mix of a product in a given geography, connecting suppliers with consumers of the same product in the same geographical area. Markets group the producers and also the imports of the product (if relevant) within the same geographical area. They also account for transport to the consumer and for the losses during that process, when relevant.;This is the market for 'waste polyethylene terephthalate, for recycling, unsorted' in the geography of RER.;Transport from producers to consumers of this product in the geography covered by the market is included. This activity starts at the gate of the activities that produce 'waste polyethylene terephthalate, for recycling, unsorted', within the geography of RER. From cradle, i.e. including all upstream activities. This activity ends with the supply of 'waste polyethylene terephthalate, for recycling, unsorted', to the consumers of this product. Transport is included. Product losses during transportation are assumed negligible and are therefore not included.
market for waste polyethylene, for recycling, sorted | market activity | Waste Treatment & Recycling | 3811:Collection of non-hazardous waste | E - Water supply; sewerage, waste management and remediation activities | waste polyethylene, for recycling, sorted | 39270: Waste, parings and scrap of plastics | Sorted waste PE bottles (including caps and labels) for recycling |  | Recyclable | ecoQuery: https://ecoquery.ecoinvent.org/3.12/cutoff/dataset/16892/documentation This is a market activity. Each market represents the consumption mix of a product in a given geography, connecting suppliers with consumers of the same product in the same geographical area. Markets group the producers and also the imports of the product (if relevant) within the same geographical area. They also account for transport to the consumer and for the losses during that process, when relevant.;This is the market for 'waste polyethylene, for recycling, sorted', in the Global geography. This is a constrained market for consequential system model, for attributional system models, this is a regular market. In the case of consequential system model, details about the marginal consumer can be found in the comment of the conditional exchange (by-product).;No transport is included in this market since it has already been included in the collection activity (i.e., market for the corresponding unsorted waste material). This activity starts at the gate of the activities that produce 'waste polyethylene, for recycling, sorted', within the geography of Global. From cradle, i.e. including all upstream activities. This activity ends with the supply of waste polyethylene, for recycling, sorted', to the consumers of this product. Transport or losses are considered irrelevant for this product.
market for waste polyethylene, for recycling, unsorted | market activity | Waste Treatment & Recycling | 3811:Collection of non-hazardous waste | E - Water supply; sewerage, waste management and remediation activities | waste polyethylene, for recycling, unsorted | 39270: Waste, parings and scrap of plastics | Consumers can deposit empty PE bottles at the bigger retailers that sell PE bottles. The retro-logistic is mainly organised and integrated in the logistic process of the involved retailers. The composition of the collected materials is extrapolated from waste PE bottles, collected {CH} which delivers 86 % PE (bottles and caps), 5 % labels and 9 % impurities (low quality PE and other plastics). |  | Recyclable | ecoQuery: https://ecoquery.ecoinvent.org/3.12/cutoff/dataset/17008/documentation This is a market activity, representing a treatment mix. In the case of products needing treatment, market mixes are supplied by the activities treating the product in the geography defined by the market, and they supply the activities needing to treat the product, as they have generated it as a by-product in the Undefined processes (present as a negative input in system models). Transport to the treating facility or losses are also accounted in this type of markets, when relevant.;This is the market for 'waste polyethylene, for recycling, unsorted', in the geography of United States.;Postconsumer PET and HDPE products that are recovered for recycling are primarily packaging products, including soft drink and milk bottles, other bottles and containers, and other PET and HDPE packaging. Collection of these materials occurs through residential curbside or drop-off programs, deposit redemption systems, and commercial collection programs. ;The weight of collected material influences the fuel economy of the collection vehicle; however, collection route planning is typically based on the volume of material that will be collected from the households on the route. Consumer compaction of recyclables prior to set-out can vary widely depending on household practices. Additional compaction of the material is done by the compaction mechanism on the collection vehicle. In order for the volume of household recyclables picked up on the route to fit in the collection vehicle, an overall compaction rate of approximately 50 percent is required. Activity starts with the collection of unsorted waste PET for recycling. From cradle, i.e. including all upstream activities. This activity includes input of collection containers and transportation requirements to the sorting/recycling facility
market for waste polyethylene, high density, for recycling, sorted | market activity | Waste Treatment & Recycling | 3830:Materials recovery | E - Water supply; sewerage, waste management and remediation activities | waste polyethylene, high density, for recycling, sorted | 39270: Waste, parings and scrap of plastics | waste polyethylene, high density, for recycling, sorted' is a solid waste under the category of industrial wastes. It is generated in the recycling of polyethylene terephthalate (PET) bottles from the caps. 'waste polyethylene, high density, for recycling, sorted' contain the following fractions: 100% waste high polyethylene. By the database default (and per unit of reference product),'waste polyethylene, high density, for recycling, sorted' has 2.7% water on wet mass basis (97.3% dry matter) and Carbon present is of only fossil origin (82.9% on a dry matter basis). It has no heating value. This kind of by-product (recyclable or waste) is generated from ordinary transforming activities, and as such can be considered for modelling waste outputs of comparable composition. In the ecoinvent database, treatment option/s for this by-product include: formal recycling. Based on the aforementioned treatments, this by-product receives, it is a non-hazardous waste. This by-product can be modelled on two levels: treatment activity and market activity. The former one refers to the specific technology treating the by-product while the latter level represents a mix of treatments. Users are encouraged to inspect the modelling assumptions of the treatment activities and when selecting the market to additionally inspect the treatment mix. Collection and transportation of this by-product is accounted in the respective market activity, users are advised to inspect and modify the average transportation distances for a case specific modelling. |  | Recyclable | ecoQuery: https://ecoquery.ecoinvent.org/3.12/cutoff/dataset/92568/documentation This is a market activity. Each market represents the consumption mix of a product in a given geography, connecting suppliers with consumers of the same product in the same geographical area. Markets group the producers and also the imports of the product (if relevant) within the same geographical area. They also account for transport to the consumer and for the losses during that process, when relevant.;This is the market for 'waste polyethylene, high density, for recycling, sorted' in the geography of RER.;Transport from producers to consumers of this product in the geography covered by the market is included. This activity starts at the gate of the activities that produce 'waste polyethylene, high density, for recycling, sorted', within the geography of RER. From cradle, i.e. including all upstream activities. This activity ends with the supply of 'waste polyethylene, high density, for recycling, sorted', to the consumers of this product. Transport is included. Product losses during transportation are assumed negligible and are therefore not included.
market for waste polyethylene, high density, for recycling, unsorted | market activity | Waste Treatment & Recycling | 3830:Materials recovery | E - Water supply; sewerage, waste management and remediation activities | waste polyethylene, high density, for recycling, unsorted | 39270: Waste, parings and scrap of plastics | waste polyethylene, high density, for recycling, unsorted' is a solid waste under the category of residential, industrial wastes, commercial and institutional waste. It is generated in a variety of processes, e.g. collection from households. 'waste polyethylene, high density, for recycling, unsorted' contain the following fractions: 100% waste high polyethylene. By the database default (and per unit of reference product),'waste polyethylene, high density, for recycling, unsorted' has 2.7% water on wet mass basis (97.3% dry matter) and Carbon present is of only fossil origin (82.9% on a dry matter basis). It has no heating value. This kind of by-product (recyclable or waste) is generated from ordinary transforming activities, and as such can be considered for modelling waste outputs of comparable composition. In the ecoinvent database, treatment option/s for this by-product include: formal recycling. Based on the aforementioned treatments, this by-product receives, it is a non-hazardous waste. This by-product can be modelled on two levels: treatment activity and market activity. The former one refers to the specific technology treating the by-product while the latter level represents a mix of treatments. Users are encouraged to inspect the modelling assumptions of the treatment activities and when selecting the market to additionally inspect the treatment mix. Collection and transportation of this by-product is accounted in the respective market activity, users are advised to inspect and modify the average transportation distances for a case specific modelling. |  | Recyclable | ecoQuery: https://ecoquery.ecoinvent.org/3.12/cutoff/dataset/94082/documentation This is a market activity. Each market represents the consumption mix of a product in a given geography, connecting suppliers with consumers of the same product in the same geographical area. Markets group the producers and also the imports of the product (if relevant) within the same geographical area. They also account for transport to the consumer and for the losses during that process, when relevant.;This is the market for 'waste polyethylene, high density, for recycling, unsorted' in the geography of RER. ;Transport from producers to consumers of this product in the geography covered by the market is included. This activity starts at the gate of the activities that produce 'waste polyethylene, high density, for recycling, unsorted', within the geography of RER. From cradle, i.e. including all upstream activities. This activity ends with the supply of 'waste polyethylene, high density, for recycling, unsorted', to the consumers of this product. Transport is included. Product losses during transportation are assumed negligible and are therefore not included.
market for waste polyethylene, high density, packaging, for recycling, unsorted | market activity | Waste Treatment & Recycling | 3830:Materials recovery | E - Water supply; sewerage, waste management and remediation activities | waste polyethylene, high density, packaging, for recycling, unsorted | 39270: Waste, parings and scrap of plastics | waste polyethylene, high density, packaging, for recycling, unsorted' is a solid waste under the category of residential, industrial wastes, commercial and institutional waste. It is generated from packaging applications in a variety of places, e.g. collection from households. 'waste polyethylene, high density, packaging, for recycling, unsorted' contain the following fractions: 100% waste high polyethylene. By the database default (and per unit of reference product),'waste polyethylene, high density, packaging, for recycling, unsorted' has 2.7% water on wet mass basis (97.3% dry matter) and Carbon present is of only fossil origin (82.9% on a dry matter basis). It has no heating value. This kind of by-product (recyclable or waste) is generated from ordinary transforming activities, and as such can be considered for modelling waste outputs of comparable composition. In the ecoinvent database, treatment option/s for this by-product include: formal recycling. Based on the aforementioned treatments, this by-product receives, it is a non-hazardous waste. This by-product can be modelled on two levels: treatment activity and market activity. The former one refers to the specific technology treating the by-product while the latter level represents a mix of treatments. Users are encouraged to inspect the modelling assumptions of the treatment activities and when selecting the market to additionally inspect the treatment mix. Collection and transportation of this by-product is accounted in the respective market activity, users are advised to inspect and modify the average transportation distances for a case specific modelling. |  | Recyclable | ecoQuery: https://ecoquery.ecoinvent.org/3.12/cutoff/dataset/93308/documentation This is a market activity. Each market represents the consumption mix of a product in a given geography, connecting suppliers with consumers of the same product in the same geographical area. Markets group the producers and also the imports of the product (if relevant) within the same geographical area. They also account for transport to the consumer and for the losses during that process, when relevant.;This is the market for 'waste polyethylene, high density, packaging, for recycling, unsorted' in the geography of RER. ;Transport from producers to consumers of this product in the geography covered by the market is included. This activity starts at the gate of the activities that produce 'waste polyethylene, high density, packaging, for recycling, unsorted', within the geography of RER. From cradle, i.e. including all upstream activities. This activity ends with the supply of 'waste polyethylene, high density, packaging, for recycling, unsorted', to the consumers of this product. Transport is included. Product losses during transportation are assumed negligible and are therefore not included.
market for waste polyethylene, low density, for recycling, unsorted | market activity | Waste Treatment & Recycling | 3830:Materials recovery | E - Water supply; sewerage, waste management and remediation activities | waste polyethylene, low density, for recycling, unsorted | 39270: Waste, parings and scrap of plastics | waste polyethylene, low density, for recycling, unsorted' is a solid waste under the category of residential, industrial wastes, commercial and institutional waste. It is generated in a variety of processes, e.g. collection from households. 'waste polyethylene, low density, for recycling, unsorted' contain the following fractions: 100% waste low polyethylene. By the database default (and per unit of reference product),'waste polyethylene, low density, for recycling, unsorted' has 13.7% water on wet mass basis (86.3% dry matter) and Carbon present is of only fossil origin (83.1% on a dry matter basis). It has no heating value. This kind of by-product (recyclable or waste) is generated from ordinary transforming activities, and as such can be considered for modelling waste outputs of comparable composition. In the ecoinvent database, treatment option/s for this by-product include: formal recycling. Based on the aforementioned treatments, this by-product receives, it is a non-hazardous waste. This by-product can be modelled on two levels: treatment activity and market activity. The former one refers to the specific technology treating the by-product while the latter level represents a mix of treatments. Users are encouraged to inspect the modelling assumptions of the treatment activities and when selecting the market to additionally inspect the treatment mix. Collection and transportation of this by-product is accounted in the respective market activity, users are advised to inspect and modify the average transportation distances for a case specific modelling. |  | Recyclable | ecoQuery: https://ecoquery.ecoinvent.org/3.12/cutoff/dataset/92519/documentation This is a market activity. Each market represents the consumption mix of a product in a given geography, connecting suppliers with consumers of the same product in the same geographical area. Markets group the producers and also the imports of the product (if relevant) within the same geographical area. They also account for transport to the consumer and for the losses during that process, when relevant.;This is the market for 'waste polyethylene, low density, for recycling, unsorted' in the geography of RER.;Transport from producers to consumers of this product in the geography covered by the market is included. This activity starts at the gate of the activities that produce 'waste polyethylene, low density, for recycling, unsorted', within the geography of RER. From cradle, i.e. including all upstream activities. This activity ends with the supply of 'waste polyethylene, low density, for recycling, unsorted', to the consumers of this product. Transport is included. Product losses during transportation are assumed negligible and are therefore not included.
market for waste polyethylene, low density, packaging, for recycling, unsorted | market activity | Waste Treatment & Recycling | 3830:Materials recovery | E - Water supply; sewerage, waste management and remediation activities | waste polyethylene, low density, packaging, for recycling, unsorted | 39270: Waste, parings and scrap of plastics | waste polyethylene, low density, packaging, for recycling, unsorted' is a solid waste under the category of residential, industrial wastes, commercial and institutional waste. It is generated from packaging applications in a variety of places, e.g. collection from households. 'waste polyethylene, low density, packaging, for recycling, unsorted' contain the following fractions: 100% waste low polyethylene. By the database default (and per unit of reference product),'waste polyethylene, low density, packaging, for recycling, unsorted' has 13.7% water on wet mass basis (86.3% dry matter) and Carbon present is of only fossil origin (79.8% on a dry matter basis). It has no heating value. This kind of by-product (recyclable or waste) is generated from ordinary transforming activities, and as such can be considered for modelling waste outputs of comparable composition. In the ecoinvent database, treatment option/s for this by-product include: formal recycling. Based on the aforementioned treatments, this by-product receives, it is a non-hazardous waste. This by-product can be modelled on two levels: treatment activity and market activity. The former one refers to the specific technology treating the by-product while the latter level represents a mix of treatments. Users are encouraged to inspect the modelling assumptions of the treatment activities and when selecting the market to additionally inspect the treatment mix. Collection and transportation of this by-product is accounted in the respective market activity, users are advised to inspect and modify the average transportation distances for a case specific modelling. |  | Recyclable | ecoQuery: https://ecoquery.ecoinvent.org/3.12/cutoff/dataset/94523/documentation This is a market activity. Each market represents the consumption mix of a product in a given geography, connecting suppliers with consumers of the same product in the same geographical area. Markets group the producers and also the imports of the product (if relevant) within the same geographical area. They also account for transport to the consumer and for the losses during that process, when relevant.;This is the market for 'waste polyethylene, low density, packaging, for recycling, unsorted' in the geography of RER.;Transport from producers to consumers of this product in the geography covered by the market is included. This activity starts at the gate of the activities that produce 'waste polyethylene, low density, packaging, for recycling, unsorted', within the geography of RER. From cradle, i.e. including all upstream activities. This activity ends with the supply of 'waste polyethylene, low density, packaging, for recycling, unsorted', to the consumers of this product. Transport is included. Product losses during transportation are assumed negligible and are therefore not included.
market for waste polyethylene/polypropylene product | market activity | Waste Treatment & Recycling | 3821:Treatment and disposal of non-hazardous waste | E - Water supply; sewerage, waste management and remediation activities | waste polyethylene/polypropylene product | 39270: Waste, parings and scrap of plastics | 'waste polyethylene/polypropylene product' is a solid waste under the category of construction and demolition wastes. It can be sourced in many and various ways and therefore it can belong in the following waste categories: industrial. It is primarily generated in construction of building infrastructure and different industrial activities like production of mattresses, turbines, pumps, etc. 'waste polyethylene/polypropylene product' contain the following fractions: 100% waste polyethylene/polypropylene. By the database default (and per unit of reference product),'waste polyethylene/polypropylene product' has 15.3% water on wet mass basis (84.7% dry matter) and Carbon present is of only fossil origin (74.8% on a dry matter basis). It has a lower heating value of 42.47 MJ/kg . This kind of by-product (recyclable or waste) is generated from ordinary transforming activities, and as such can be considered for modelling waste outputs of comparable composition. In the ecoinvent database, this by-product is used in the following processes: treatment of waste polyethylene/polypropylene product, collection for final disposal. Based on the aforementioned treatments, this by-product receives, it is a non-hazardous waste. This by-product can be modelled on two levels: treatment activity and market activity. The former one refers to the specific technology treating the by-product while the latter level represents a mix of treatments. Users are encouraged to inspect the modelling assumptions of the treatment activities and when selecting the market to additionally inspect the treatment mix. Collection and transportation of this by-product is accounted in the respective market activity, users are advised to inspect and modify the average transportation distances for a case specific modelling. |  | Waste | ecoQuery: https://ecoquery.ecoinvent.org/3.12/cutoff/dataset/15164/documentation This is a market activity, representing a treatment mix. In the case of products needing treatment, market mixes are supplied by the activities treating the product in the geography defined by the market, and they supply the activities needing to treat the product, as they have generated it as a by-product in the Undefined processes (present as a negative input in system models). Transport to the treating facility or losses are also accounted in this type of markets, when relevant.;This is the market for 'waste polyethylene/polypropylene product', in the geography of Switzerland.;It is assumed, that most of the waste produced in Switzerland is also treated in Switzerland, that is why regional Swiss market is created for the treatment of waste polyethylene/polypropylene product.;The transport distances in this market are taken from a model based on statistics on transport of goods in Switzerland (Valsasina, 2016, Default transport data per commodity group for Switzerland, ecoinvent, www.ecoinvent.org). The activity starts with the input from the treatment processes. From cradle, i.e. including all upstream activities. A market for a material for treatment (wastes or recyclables) ends with the provision of treatment, i.e. a mix of treatment providers, to activities that generate the reference product as a waste/by-product.
market for waste polyethylene/polypropylene, for recycling, unsorted | market activity | Waste Treatment & Recycling | 3830:Materials recovery | E - Water supply; sewerage, waste management and remediation activities | waste polyethylene/polypropylene, for recycling, unsorted | 39270: Waste, parings and scrap of plastics | waste polyethylene/polypropylene, for recycling, unsorted' is a solid waste under the category of residential, industrial wastes, commercial and institutional waste. It is generated in a variety of processes, e.g. collection from households. 'waste polyethylene/polypropylene, for recycling, unsorted' contain the following fractions: 100% waste polyethylene/polypropylene, for recycling, unsorted. By the database default (and per unit of reference product),'waste polyethylene/polypropylene, for recycling, unsorted' has 7.2% water on wet mass basis (92.8% dry matter) and Carbon present is of only fossil origin (79.8% on a dry matter basis). It has no heating value. This kind of by-product (recyclable or waste) is generated from ordinary transforming activities, and as such can be considered for modelling waste outputs of comparable composition. In the ecoinvent database, treatment option/s for this by-product include: formal recycling. Based on the aforementioned treatments, this by-product receives, it is a non-hazardous waste. This by-product can be modelled on two levels: treatment activity and market activity. The former one refers to the specific technology treating the by-product while the latter level represents a mix of treatments. Users are encouraged to inspect the modelling assumptions of the treatment activities and when selecting the market to additionally inspect the treatment mix. Collection and transportation of this by-product is accounted in the respective market activity, users are advised to inspect and modify the average transportation distances for a case specific modelling. |  | Recyclable | ecoQuery: https://ecoquery.ecoinvent.org/3.12/cutoff/dataset/94254/documentation This is a market activity. Each market represents the consumption mix of a product in a given geography, connecting suppliers with consumers of the same product in the same geographical area. Markets group the producers and also the imports of the product (if relevant) within the same geographical area. They also account for transport to the consumer and for the losses during that process, when relevant.;This is the market for 'waste polyethylene/polypropylene, for recycling, unsorted' in the geography of RER.;Transport from producers to consumers of this product in the geography covered by the market is included. This activity starts at the gate of the activities that produce 'waste polyethylene/polypropylene, for recycling, unsorted', within the geography of RER. From cradle, i.e. including all upstream activities. This activity ends with the supply of 'waste polyethylene/polypropylene, for recycling, unsorted', to the consumers of this product. Transport is included. Product losses during transportation are assumed negligible and are therefore not included.
market for waste polypropylene | market activity | Waste Treatment & Recycling | 3821:Treatment and disposal of non-hazardous waste | E - Water supply; sewerage, waste management and remediation activities | waste polypropylene | 39270: Waste, parings and scrap of plastics | 'waste polypropylene' is a solid waste under the category of construction and demolition wastes. It can be sourced in many and various ways and therefore it can belong in all waste categories (commercial and institutional, industrial and construction and demolition). It is primarily generated in a wide range of activities in many different sectors like building infrastructure, production of plastics, electric apparatuses, textiles, ect. 'waste polypropylene' contain the following fractions: 100% waste polypropylene. By the database default (and per unit of reference product),'waste polypropylene' has 15.9% water on wet mass basis (84.1% dry matter) and Carbon present is of only fossil origin (82.52% on a dry matter basis). It has a higher heating value of 36.16 MJ/kg . This kind of by-product (recyclable or waste) is generated from ordinary transforming activities, and as such can be considered for modelling waste outputs of comparable composition. In the ecoinvent database, treatment option/s for this by-product include: deposition (sanitary landfill, unsanitary landfill), thermal (municipal incineration), uncontrolled forms of disposal (open dump, open burning). Based on the aforementioned treatments, this by-product receives, it is a non-hazardous waste. This by-product can be modelled on two levels: treatment activity and market activity. The former one refers to the specific technology treating the by-product while the latter level represents a mix of treatments. Users are encouraged to inspect the modelling assumptions of the treatment activities and when selecting the market to additionally inspect the treatment mix. Collection and transportation of this by-product is accounted in the respective market activity, users are advised to inspect and modify the average transportation distances for a case specific modelling. | 9003-07-0 | Waste | ecoQuery: https://ecoquery.ecoinvent.org/3.12/cutoff/dataset/15264/documentation This is a market activity, representing a treatment mix. In the case of products needing treatment, market mixes are supplied by the activities treating the product in the geography defined by the market, and they supply the activities needing to treat the product, as they have generated it as a by-product in the Undefined processes (present as a negative input in system models). Transport to the treating facility or losses are also accounted in this type of markets, when relevant. This is the market for 'waste polypropylene' in the geography of Switzerland. Transport from producers to consumers of this product in the geography covered by the market is included. The activity starts with the input from the treatment processes. From cradle, i.e. including all upstream activities. A market for a material for treatment (wastes or recyclables) ends with the provision of treatment, i.e. a mix of treatment providers, to activities that generate the reference product as a waste/by-product.
market for waste polypropylene, for recycling, unsorted | market activity | Waste Treatment & Recycling | 3830:Materials recovery | E - Water supply; sewerage, waste management and remediation activities | waste polypropylene, for recycling, unsorted | 39270: Waste, parings and scrap of plastics | waste polypropylene, for recycling, unsorted' is a solid waste under the category of residential, industrial wastes, commercial and institutional waste. It is generated in a variety of processes, e.g. collection from households. 'waste polypropylene, for recycling, unsorted' contain the following fractions: 100% waste polypropylene. By the database default (and per unit of reference product),'waste polypropylene, for recycling, unsorted' has 13.7% water on wet mass basis (86.3% dry matter) and Carbon present is of only fossil origin (82.5% on a dry matter basis). It has no heating value. This kind of by-product (recyclable or waste) is generated from ordinary transforming activities, and as such can be considered for modelling waste outputs of comparable composition. In the ecoinvent database, treatment option/s for this by-product include: formal recycling. Based on the aforementioned treatments, this by-product receives, it is a non-hazardous waste. This by-product can be modelled on two levels: treatment activity and market activity. The former one refers to the specific technology treating the by-product while the latter level represents a mix of treatments. Users are encouraged to inspect the modelling assumptions of the treatment activities and when selecting the market to additionally inspect the treatment mix. Collection and transportation of this by-product is accounted in the respective market activity, users are advised to inspect and modify the average transportation distances for a case specific modelling. |  | Recyclable | ecoQuery: https://ecoquery.ecoinvent.org/3.12/cutoff/dataset/92609/documentation This is a market activity. Each market represents the consumption mix of a product in a given geography, connecting suppliers with consumers of the same product in the same geographical area. Markets group the producers and also the imports of the product (if relevant) within the same geographical area. They also account for transport to the consumer and for the losses during that process, when relevant.;This is the market for 'waste polypropylene, for recycling, unsorted' in the geography of RER.;Transport from producers to consumers of this product in the geography covered by the market is included. This activity starts at the gate of the activities that produce 'waste polypropylene, for recycling, unsorted', within the geography of RER. From cradle, i.e. including all upstream activities. This activity ends with the supply of 'waste polypropylene, for recycling, unsorted', to the consumers of this product. Transport is included. Product losses during transportation are assumed negligible and are therefore not included.
market for waste polypropylene, packaging, for recycling, unsorted | market activity | Waste Treatment & Recycling | 3830:Materials recovery | E - Water supply; sewerage, waste management and remediation activities | waste polypropylene, packaging, for recycling, unsorted | 39270: Waste, parings and scrap of plastics | waste polypropylene, packaging, for recycling, unsorted' is a solid waste under the category of residential, industrial wastes, commercial and institutional waste. It is generated in a variety of processes, e.g. collection from households. 'waste polypropylene, packaging, for recycling, unsorted' contain the following fractions: 100% waste polypropylene. By the database default (and per unit of reference product),'waste polypropylene, packaging, for recycling, unsorted' has 0.1% water on wet mass basis (99.9% dry matter) and Carbon present is of only fossil origin (84.8% on a dry matter basis). It has no heating value. This kind of by-product (recyclable or waste) is generated from ordinary transforming activities, and as such can be considered for modelling waste outputs of comparable composition. In the ecoinvent database, treatment option/s for this by-product include: formal recycling. Based on the aforementioned treatments, this by-product receives, it is a non-hazardous waste. This by-product can be modelled on two levels: treatment activity and market activity. The former one refers to the specific technology treating the by-product while the latter level represents a mix of treatments. Users are encouraged to inspect the modelling assumptions of the treatment activities and when selecting the market to additionally inspect the treatment mix. Collection and transportation of this by-product is accounted in the respective market activity, users are advised to inspect and modify the average transportation distances for a case specific modelling. |  | Recyclable | ecoQuery: https://ecoquery.ecoinvent.org/3.12/cutoff/dataset/94167/documentation This is a market activity. Each market represents the consumption mix of a product in a given geography, connecting suppliers with consumers of the same product in the same geographical area. Markets group the producers and also the imports of the product (if relevant) within the same geographical area. They also account for transport to the consumer and for the losses during that process, when relevant.;This is the market for 'waste polypropylene, packaging, for recycling, unsorted' in the geography of RER.;Transport from producers to consumers of this product in the geography covered by the market is included. This activity starts at the gate of the activities that produce 'waste polypropylene, packaging, for recycling, unsorted', within the geography of RER. From cradle, i.e. including all upstream activities. This activity ends with the supply of 'waste polypropylene, packaging, for recycling, unsorted', to the consumers of this product. Transport is included. Product losses during transportation are assumed negligible and are therefore not included.
market for waste polystyrene | market activity | Waste Treatment & Recycling | 3821:Treatment and disposal of non-hazardous waste | E - Water supply; sewerage, waste management and remediation activities | waste polystyrene | 39270: Waste, parings and scrap of plastics | 'waste polystyrene' is a solid waste under the category of industrial wastes. It can be sourced in many and various ways and therefore it can belong in all waste categories (commercial and institutional, industrial and construction and demolition). It is primarily generated in a wide range of production activities in many different sectors. 'waste polystyrene' contain the following fractions: 100% waste polystyrene. By the database default (and per unit of reference product),'waste polystyrene' has 0.2% water on wet mass basis (99.8% dry matter) and Carbon present is of only fossil origin (92.26% on a dry matter basis). It has a higher heating value of 38.88 MJ/kg . This kind of by-product (recyclable or waste) is generated from ordinary transforming activities, and as such can be considered for modelling waste outputs of comparable composition. In the ecoinvent database, treatment option/s for this by-product include: deposition (sanitary landfill, unsanitary landfill), thermal (municipal incineration), uncontrolled forms of disposal (open dump, open burning). Based on the aforementioned treatments, this by-product receives, it is a non-hazardous waste. This by-product can be modelled on two levels: treatment activity and market activity. The former one refers to the specific technology treating the by-product while the latter level represents a mix of treatments. Users are encouraged to inspect the modelling assumptions of the treatment activities and when selecting the market to additionally inspect the treatment mix. Collection and transportation of this by-product is accounted in the respective market activity, users are advised to inspect and modify the average transportation distances for a case specific modelling. | 9003-53-6 | Waste | ecoQuery: https://ecoquery.ecoinvent.org/3.12/cutoff/dataset/17792/documentation This is a market activity, representing a treatment mix. In the case of products needing treatment, market mixes are supplied by the activities treating the product in the geography defined by the market, and they supply the activities needing to treat the product, as they have generated it as a by-product in the Undefined processes (present as a negative input in system models). Transport to the treating facility or losses are also accounted in this type of markets, when relevant.;This market dataset models the disposal mix for 1 kg of waste polystyrene in Albania using country-specific data. The mix is composed by the following technologies: 6% of open burning, 14% of open dump, 77% of unsanitary landfill, 4% of municipal incineration. Values are rounded without decimals. If a technology is listed, it participates in the technology mix. The transport from the production site of the waste to the different treatment facilities where the waste is treated is accounted here. Collection of the waste is included in the transport estimate, reflecting transport distances from eurostat. There are no losses considered in the dataset. Reference: eurostat, 2018, Summary of annual road freight transport by type of operation and type of transport (1 000 t, Mio Tkm, Mio Veh-km), Retrieved online at: http://ec.europa.eu/eurostat/web/transport/data/database on 05 of June 2018 The activity starts with the input from the treatment processes. From cradle, i.e. including all upstream activities. A market for a material for treatment (wastes or recyclables) ends with the provision of treatment, i.e. a mix of treatment providers, to activities that generate the reference product as a waste/by-product.
market for waste polystyrene isolation, flame-retardant | market activity | Waste Treatment & Recycling | 3821:Treatment and disposal of non-hazardous waste | E - Water supply; sewerage, waste management and remediation activities | waste polystyrene isolation, flame-retardant | 39270: Waste, parings and scrap of plastics | 'waste polystyrene isolation, flame-retardant' is a solid waste under the category of construction and demolition wastes. It can be sourced in many and various ways and therefore it can belong in the following waste categories: industrial. It is primarily generated in the production of building infrastructure, photovoltaic modules and heat generating furnaces. 'waste polystyrene isolation, flame-retardant' contain the following fractions: 100% waste flame retarded Expandable Polystyrene (EPS). By the database default (and per unit of reference product),'waste polystyrene isolation, flame-retardant' has 0.198835399999997% water on wet mass basis (99.8011646% dry matter) and Carbon present is of only fossil origin (91.81% on a dry matter basis). It has a lower heating value of 38.67 MJ/kg . This kind of by-product (recyclable or waste) is generated from ordinary transforming activities, and as such can be considered for modelling waste outputs of comparable composition. In the ecoinvent database, this by-product is used in the following processes: treatment of waste polystyrene isolation, flame-retardant, collection for final disposal. Based on the aforementioned treatments, this by-product receives, it is a non-hazardous waste. This by-product can be modelled on two levels: treatment activity and market activity. The former one refers to the specific technology treating the by-product while the latter level represents a mix of treatments. Users are encouraged to inspect the modelling assumptions of the treatment activities and when selecting the market to additionally inspect the treatment mix. Collection and transportation of this by-product is accounted in the respective market activity, users are advised to inspect and modify the average transportation distances for a case specific modelling. | 9003-53-6 | Waste | ecoQuery: https://ecoquery.ecoinvent.org/3.12/cutoff/dataset/15664/documentation This is a market activity, representing a treatment mix. In the case of products needing treatment, market mixes are supplied by the activities treating the product in the geography defined by the market, and they supply the activities needing to treat the product, as they have generated it as a by-product in the Undefined processes (present as a negative input in system models). Transport to the treating facility or losses are also accounted in this type of markets, when relevant.;This is the market for 'waste polystyrene isolation, flame-retardant', in the geography of Europe without Switzerland.;The waste polystyrene isolation is treated in the same place as it is produced. That is why regional market activities are in this case adequate.;The same transport distances as in the global market are used. The activity starts with the input from the treatment processes. From cradle, i.e. including all upstream activities. A market for a material for treatment (wastes or recyclables) ends with the provision of treatment, i.e. a mix of treatment providers, to activities that generate the reference product as a waste/by-product.
market for waste polystyrene, for recycling, unsorted | market activity | Waste Treatment & Recycling | 3830:Materials recovery | E - Water supply; sewerage, waste management and remediation activities | waste polystyrene, for recycling, unsorted | 39270: Waste, parings and scrap of plastics | waste polystyrene, for recycling, unsorted' is a solid waste under the category of residential, industrial wastes, commercial and institutional waste. It is generated in a variety of processes, e.g. collection from households. 'waste polystyrene, for recycling, unsorted' contain the following fractions: 100% waste polystyrene. By the database default (and per unit of reference product),'waste polystyrene, for recycling, unsorted' has 0% water on wet mass basis (100% dry matter) and Carbon present is of only fossil origin (90% on a dry matter basis). It has no heating value. This kind of by-product (recyclable or waste) is generated from ordinary transforming activities, and as such can be considered for modelling waste outputs of comparable composition. In the ecoinvent database, treatment option/s for this by-product include: formal recycling. Based on the aforementioned treatments, this by-product receives, it is a non-hazardous waste. This by-product can be modelled on two levels: treatment activity and market activity. The former one refers to the specific technology treating the by-product while the latter level represents a mix of treatments. Users are encouraged to inspect the modelling assumptions of the treatment activities and when selecting the market to additionally inspect the treatment mix. Collection and transportation of this by-product is accounted in the respective market activity, users are advised to inspect and modify the average transportation distances for a case specific modelling. |  | Recyclable | ecoQuery: https://ecoquery.ecoinvent.org/3.12/cutoff/dataset/94294/documentation This is a market activity. Each market represents the consumption mix of a product in a given geography, connecting suppliers with consumers of the same product in the same geographical area. Markets group the producers and also the imports of the product (if relevant) within the same geographical area. They also account for transport to the consumer and for the losses during that process, when relevant.;This is the market for 'waste polystyrene, for recycling, unsorted' in the geography of RER.;Transport from producers to consumers of this product in the geography covered by the market is included. This activity starts at the gate of the activities that produce 'waste polystyrene, for recycling, unsorted', within the geography of RER. From cradle, i.e. including all upstream activities. This activity ends with the supply of 'waste polystyrene, for recycling, unsorted', to the consumers of this product. Transport is included. Product losses during transportation are assumed negligible and are therefore not included.
market for waste polyurethane | market activity | Waste Treatment & Recycling | 3821:Treatment and disposal of non-hazardous waste | E - Water supply; sewerage, waste management and remediation activities | waste polyurethane | 39270: Waste, parings and scrap of plastics | 'waste polyurethane' is a solid waste under the category of construction and demolition wastes. It can be sourced in many and various ways and therefore it can belong in the following waste categories: industrial. It is primarily generated in a wide range of production and construction activities in many different sectors. 'waste polyurethane' contain the following fractions: 100% waste polyurethane. By the database default (and per unit of reference product),'waste polyurethane' has 0.2% water on wet mass basis (99.8% dry matter) and Carbon present is of only fossil origin (64.13% on a dry matter basis). It has a lower heating value of 30.67 MJ/kg . This kind of by-product (recyclable or waste) is generated from ordinary transforming activities, and as such can be considered for modelling waste outputs of comparable composition. In the ecoinvent database, treatment option/s for this by-product include: deposition (inert material landfill, sanitary landfill, unsanitary landfill), thermal (municipal incineration), uncontrolled forms of disposal (open dump, open burning). Based on the aforementioned treatments, this by-product receives, it is a non-hazardous waste. This by-product can be modelled on two levels: treatment activity and market activity. The former one refers to the specific technology treating the by-product while the latter level represents a mix of treatments. Users are encouraged to inspect the modelling assumptions of the treatment activities and when selecting the market to additionally inspect the treatment mix. Collection and transportation of this by-product is accounted in the respective market activity, users are advised to inspect and modify the average transportation distances for a case specific modelling. | 9009-54-5 | Waste | ecoQuery: https://ecoquery.ecoinvent.org/3.12/cutoff/dataset/17776/documentation This is a market activity, representing a treatment mix. In the case of products needing treatment, market mixes are supplied by the activities treating the product in the geography defined by the market, and they supply the activities needing to treat the product, as they have generated it as a by-product in the Undefined processes (present as a negative input in system models). Transport to the treating facility or losses are also accounted in this type of markets, when relevant.;This market dataset models the disposal mix for 1 kg of waste polyurethane in Belgium using country-specific data. The mix is composed by the following technologies: 0% of open burning, 2% of sanitary landfill, 98% of municipal incineration. Values are rounded without decimals. If a technology is listed, it participates in the technology mix. The transport from the production site of the waste to the different treatment facilities where the waste is treated is accounted here. Collection of the waste is included in the transport estimate, reflecting transport distances from eurostat. There are no losses considered in the dataset. Reference: eurostat, 2018, Summary of annual road freight transport by type of operation and type of transport (1 000 t, Mio Tkm, Mio Veh-km), Retrieved online at: http://ec.europa.eu/eurostat/web/transport/data/database on 05 of June 2018 The activity starts with the input from the treatment processes. From cradle, i.e. including all upstream activities. A market for a material for treatment (wastes or recyclables) ends with the provision of treatment, i.e. a mix of treatment providers, to activities that generate the reference product as a waste/by-product.
market for waste polyurethane foam | market activity | Waste Treatment & Recycling | 3821:Treatment and disposal of non-hazardous waste | E - Water supply; sewerage, waste management and remediation activities | waste polyurethane foam | 39270: Waste, parings and scrap of plastics | 'waste polyurethane foam' is a solid waste under the category of construction and demolition wastes. It can be sourced in many and various ways and therefore it can belong in the following waste categories: industrial. It is primarily generated in construction of building infrastructure and in different industrial applications like production of lorries, mattresses, ect. 'waste polyurethane foam' contain the following fractions: 100% waste polyurethane foam. By the database default (and per unit of reference product),'waste polyurethane foam' has 0.2% water on wet mass basis (99.8% dry matter) and Carbon present is of only fossil origin (64.13% on a dry matter basis). It has a lower heating value of 30.67 MJ/kg . This kind of by-product (recyclable or waste) is generated from ordinary transforming activities, and as such can be considered for modelling waste outputs of comparable composition. In the ecoinvent database, this by-product is used in the following processes: treatment of waste polyurethane foam, collection for final disposal. Based on the aforementioned treatments, this by-product receives, it is a non-hazardous waste. This by-product can be modelled on two levels: treatment activity and market activity. The former one refers to the specific technology treating the by-product while the latter level represents a mix of treatments. Users are encouraged to inspect the modelling assumptions of the treatment activities and when selecting the market to additionally inspect the treatment mix. Collection and transportation of this by-product is accounted in the respective market activity, users are advised to inspect and modify the average transportation distances for a case specific modelling. | 9009-54-5 | Waste | ecoQuery: https://ecoquery.ecoinvent.org/3.12/cutoff/dataset/15745/documentation This is a market activity, representing a treatment mix. In the case of products needing treatment, market mixes are supplied by the activities treating the product in the geography defined by the market, and they supply the activities needing to treat the product, as they have generated it as a by-product in the Undefined processes (present as a negative input in system models). Transport to the treating facility or losses are also accounted in this type of markets, when relevant.;This is the market for 'waste polyurethane foam', in the Global geography.;This product is generally considered to be used at the production site. Therefore, the market does not contain any transport. The activity starts with the input from the treatment processes. From cradle, i.e. including all upstream activities. A market for a material for treatment (wastes or recyclables) ends with the provision of treatment, i.e. a mix of treatment providers, to activities that generate the reference product as a waste/by-product.
market for waste polyurethane seal | market activity | Waste Treatment & Recycling | 3821:Treatment and disposal of non-hazardous waste | E - Water supply; sewerage, waste management and remediation activities | waste polyurethane seal | 39270: Waste, parings and scrap of plastics | 'waste polyurethane seal' is a solid waste under the category of construction and demolition wastes. It is primarily generated in construction of building infrastructure and during the sorting of end-of-life waste polyurethane seal for final disposal. 'waste polyurethane seal' contain the following fractions: 100% waste polyurethane seal. By the database default (and per unit of reference product),'waste polyurethane seal' has 0.2% water on wet mass basis (99.8% dry matter) and Carbon present is of only fossil origin (64.13% on a dry matter basis). It has a lower heating value of 30.67 MJ/kg . This kind of by-product (recyclable or waste) is generated from ordinary transforming activities, and as such can be considered for modelling waste outputs of comparable composition. In the ecoinvent database, this by-product is used in the following processes: treatment of waste polyurethane seal, collection for final disposal; treatment of waste polyurethane seal, sorting plant. Based on the aforementioned treatments, this by-product receives, it is a non-hazardous waste. This by-product can be modelled on two levels: treatment activity and market activity. The former one refers to the specific technology treating the by-product while the latter level represents a mix of treatments. Users are encouraged to inspect the modelling assumptions of the treatment activities and when selecting the market to additionally inspect the treatment mix. Collection and transportation of this by-product is accounted in the respective market activity, users are advised to inspect and modify the average transportation distances for a case specific modelling. | 9009-54-5 | Waste | ecoQuery: https://ecoquery.ecoinvent.org/3.12/cutoff/dataset/10289/documentation This is a market activity, representing a treatment mix. In the case of products needing treatment, market mixes are supplied by the activities treating the product in the geography defined by the market, and they supply the activities needing to treat the product, as they have generated it as a by-product in the Undefined processes (present as a negative input in system models). Transport to the treating facility or losses are also accounted in this type of markets, when relevant.;This is the market for 'waste polyurethane seal', in the Global geography.;In this market, expert judgement was used to develop product specific transport distance estimations. The activity starts with the input from the treatment processes. From cradle, i.e. including all upstream activities. A market for a material for treatment (wastes or recyclables) ends with the provision of treatment, i.e. a mix of treatment providers, to activities that generate the reference product as a waste/by-product.
market for waste polyvinylchloride | market activity | Waste Treatment & Recycling | 3821:Treatment and disposal of non-hazardous waste | E - Water supply; sewerage, waste management and remediation activities | waste polyvinylchloride | 39270: Waste, parings and scrap of plastics | 'waste polyvinylchloride' is a solid waste under the category of construction and demolition wastes. It can be sourced in many and various ways and therefore it can belong in all waste categories (commercial and institutional, industrial and construction and demolition). It is primarily generated in a wide range of production activities in many different sectors, like building infrastructure, metal processing, electric apparatuses, heavy machinery, etc. 'waste polyvinylchloride' contain the following fractions: 100% waste polyvinylchloride (PVC). By the database default (and per unit of reference product),'waste polyvinylchloride' has 0.2% water on wet mass basis (99.8% dry matter) and Carbon present is of only fossil origin (44.09% on a dry matter basis). It has a higher heating value of 21.67 MJ/kg . This kind of by-product (recyclable or waste) is generated from ordinary transforming activities, and as such can be considered for modelling waste outputs of comparable composition. In the ecoinvent database, treatment option/s for this by-product include: deposition (sanitary landfill, unsanitary landfill), thermal (municipal incineration), uncontrolled forms of disposal (open dump, open burning). Based on the aforementioned treatments, this by-product receives, it is a non-hazardous waste. This by-product can be modelled on two levels: treatment activity and market activity. The former one refers to the specific technology treating the by-product while the latter level represents a mix of treatments. Users are encouraged to inspect the modelling assumptions of the treatment activities and when selecting the market to additionally inspect the treatment mix. Collection and transportation of this by-product is accounted in the respective market activity, users are advised to inspect and modify the average transportation distances for a case specific modelling. | 9002-86-2 | Waste | ecoQuery: https://ecoquery.ecoinvent.org/3.12/cutoff/dataset/18605/documentation This is a market activity, representing a treatment mix. In the case of products needing treatment, market mixes are supplied by the activities treating the product in the geography defined by the market, and they supply the activities needing to treat the product, as they have generated it as a by-product in the Undefined processes (present as a negative input in system models). Transport to the treating facility or losses are also accounted in this type of markets, when relevant.;This market dataset models the disposal mix for 1 kg of waste polyvinylchloride in Montenegro using country-specific data. The mix is composed by the following technologies: 6% of open burning, 27% of open dump, 67% of unsanitary landfill. Values are rounded without decimals. If a technology is listed, it participates in the technology mix. The transport from the production site of the waste to the different treatment facilities where the waste is treated is accounted here. Collection of the waste is included in the transport estimate, reflecting transport distances from eurostat. There are no losses considered in the dataset. Reference: eurostat, 2018, Summary of annual road freight transport by type of operation and type of transport (1 000 t, Mio Tkm, Mio Veh-km), Retrieved online at: http://ec.europa.eu/eurostat/web/transport/data/database on 05 of June 2018 The activity starts with the input from the treatment processes. From cradle, i.e. including all upstream activities. A market for a material for treatment (wastes or recyclables) ends with the provision of treatment, i.e. a mix of treatment providers, to activities that generate the reference product as a waste/by-product.
market for waste polyvinylchloride product | market activity | Waste Treatment & Recycling | 3821:Treatment and disposal of non-hazardous waste | E - Water supply; sewerage, waste management and remediation activities | waste polyvinylchloride product | 39270: Waste, parings and scrap of plastics | 'waste polyvinylchloride product' is a solid waste under the category of construction and demolition wastes. It can be sourced in many and various ways and therefore it can belong in the following waste categories: industrial. It is primarily generated in construction of building infrastructure and in electricity production machinery like water pumps, gas turbine, hot water tank, ect. 'waste polyvinylchloride product' contain the following fractions: 100% waste polyvinylchloride (PVC). By the database default (and per unit of reference product),'waste polyvinylchloride product' has 0.2% water on wet mass basis (99.8% dry matter) and Carbon present is of only fossil origin (44.09% on a dry matter basis). It has a higher heating value of 21.67 MJ/kg . This kind of by-product (recyclable or waste) is generated from ordinary transforming activities, and as such can be considered for modelling waste outputs of comparable composition. In the ecoinvent database, this by-product is used in the following processes: treatment of waste polyvinylchloride product, collection for final disposal. Based on the aforementioned treatments, this by-product receives, it is a non-hazardous waste. This by-product can be modelled on two levels: treatment activity and market activity. The former one refers to the specific technology treating the by-product while the latter level represents a mix of treatments. Users are encouraged to inspect the modelling assumptions of the treatment activities and when selecting the market to additionally inspect the treatment mix. Collection and transportation of this by-product is accounted in the respective market activity, users are advised to inspect and modify the average transportation distances for a case specific modelling. | 9002-86-2 | Waste | ecoQuery: https://ecoquery.ecoinvent.org/3.12/cutoff/dataset/15691/documentation This is a market activity, representing a treatment mix. In the case of products needing treatment, market mixes are supplied by the activities treating the product in the geography defined by the market, and they supply the activities needing to treat the product, as they have generated it as a by-product in the Undefined processes (present as a negative input in system models). Transport to the treating facility or losses are also accounted in this type of markets, when relevant.;This is the market for 'waste polyvinylchloride product', in the Global geography.;This product is generally considered to be used at the production site. Therefore, the market does not contain any transport. The activity starts with the input from the treatment processes. From cradle, i.e. including all upstream activities. A market for a material for treatment (wastes or recyclables) ends with the provision of treatment, i.e. a mix of treatment providers, to activities that generate the reference product as a waste/by-product.
market for waste polyvinylchloride, for recycling, unsorted | market activity | Waste Treatment & Recycling | 3830:Materials recovery | E - Water supply; sewerage, waste management and remediation activities | waste polyvinylchloride, for recycling, unsorted | 39270: Waste, parings and scrap of plastics | waste polyvinylchloride, for recycling, unsorted' is a solid waste under the category of construction and demolition waste. It is generated in a variety of processes, e.g. collection from households. 'waste polyvinylchloride, for recycling, unsorted' contain the following fractions: 100% waste polyvinylchloride. By the database default (and per unit of reference product),'waste polyvinylchloride, for recycling, unsorted' has 0.2% water on wet mass basis (99.8% dry matter) and Carbon present is of only fossil origin (44.1% on a dry matter basis). It has no heating value. This kind of by-product (recyclable or waste) is generated from ordinary transforming activities, and as such can be considered for modelling waste outputs of comparable composition. In the ecoinvent database, treatment option/s for this by-product include: formal recycling. Based on the aforementioned treatments, this by-product receives, it is a non-hazardous waste. This by-product can be modelled on two levels: treatment activity and market activity. The former one refers to the specific technology treating the by-product while the latter level represents a mix of treatments. Users are encouraged to inspect the modelling assumptions of the treatment activities and when selecting the market to additionally inspect the treatment mix. Collection and transportation of this by-product is accounted in the respective market activity, users are advised to inspect and modify the average transportation distances for a case specific modelling. |  | Recyclable | ecoQuery: https://ecoquery.ecoinvent.org/3.12/cutoff/dataset/93708/documentation This is a market activity. Each market represents the consumption mix of a product in a given geography, connecting suppliers with consumers of the same product in the same geographical area. Markets group the producers and also the imports of the product (if relevant) within the same geographical area. They also account for transport to the consumer and for the losses during that process, when relevant.;This is the market for 'waste polyvinylchloride, for recycling, unsorted' in the geography of RER.;Transport from producers to consumers of this product in the geography covered by the market is included. This activity starts at the gate of the activities that produce 'waste polyvinylchloride, for recycling, unsorted', within the geography of RER. From cradle, i.e. including all upstream activities. This activity ends with the supply of 'waste polyvinylchloride, for recycling, unsorted', to the consumers of this product. Transport is included. Product losses during transportation are assumed negligible and are therefore not included.
market for waste polyvinylfluoride | market activity | Waste Treatment & Recycling | 3821:Treatment and disposal of non-hazardous waste | E - Water supply; sewerage, waste management and remediation activities | waste polyvinylfluoride | 39270: Waste, parings and scrap of plastics | 'waste polyvinylfluoride' is a solid waste under the category of industrial wastes. It is primarily generated in photovoltaic and fuel cell production activities. 'waste polyvinylfluoride' contain the following fractions: 100% waste polyvinylfluoride (PVF). By the database default (and per unit of reference product),'waste polyvinylfluoride' has 0.2% water on wet mass basis (99.8% dry matter) and Carbon present is of only fossil origin (57.11% on a dry matter basis). It has a higher heating value of 28.09 MJ/kg . This kind of by-product (recyclable or waste) is generated from ordinary transforming activities, and as such can be considered for modelling waste outputs of comparable composition. In the ecoinvent database, treatment option/s for this by-product include: thermal (municipal incineration). Based on the aforementioned treatments, this by-product receives, it is a non-hazardous waste. This by-product can be modelled on two levels: treatment activity and market activity. The former one refers to the specific technology treating the by-product while the latter level represents a mix of treatments. Users are encouraged to inspect the modelling assumptions of the treatment activities and when selecting the market to additionally inspect the treatment mix. Collection and transportation of this by-product is accounted in the respective market activity, users are advised to inspect and modify the average transportation distances for a case specific modelling. |  | Waste | ecoQuery: https://ecoquery.ecoinvent.org/3.12/cutoff/dataset/17984/documentation This is a market activity, representing a treatment mix. In the case of products needing treatment, market mixes are supplied by the activities treating the product in the geography defined by the market, and they supply the activities needing to treat the product, as they have generated it as a by-product in the Undefined processes (present as a negative input in system models). Transport to the treating facility or losses are also accounted in this type of markets, when relevant. This is the market for 'waste polyvinylfluoride' in Global geography. Transport from producers to consumers of this product in the geography covered by the market is included. The activity starts with the input from the treatment processes. From cradle, i.e. including all upstream activities. A market for a material for treatment (wastes or recyclables) ends with the provision of treatment, i.e. a mix of treatment providers, to activities that generate the reference product as a waste/by-product.
market for waste preparation facility | market activity | Infrastructure & Machinery; Waste Treatment & Recycling | 4290:Construction of other civil engineering projects | F - Construction | waste preparation facility | 53290: Other civil engineering works | In order to include the infrastructure of scrap sorting and preparation facilities in Switzerland, a new infrastructure inventory was created. It is based on the already existing ecoinvent inventory “scrap preparation facility {RER}” but without the administration building of 50x50x10 m3 which seems highly overestimated (size of half a soccer field, place for about 200 persons) for a production plant with a capacity of 10’000 t per year. The lifespan of the building is estimated to be 50 years. |  | allocatable product | ecoQuery: https://ecoquery.ecoinvent.org/3.12/cutoff/dataset/16744/documentation This is a market activity. In the case of services or immobile infrastructures, markets are connecting suppliers and consumers at a global level. For specific connections at regional level, direct links between the local producing activities and the local consumers are preferred. Transport or losses are logically not relevant for this type of products.;This is the market for 'waste preparation facility', in the Global geography.;This market contains no transport or losses, as they are irrelevant for the delivered product.;This is an immobile infrastructure, representing the construction of waste preparation facility. The facility has a annual production of 10,000 tons of waste and a lifetime assumed to be 50 years. The process includes all activities needed for the production of the facility, but it excludes machinery. This activity starts with the built infrastructure ready to use. From cradle, i.e. including all upstream activities. This activity ends with the infrastructure made accessible to the users. Transport or losses are considered irrelevant for this product.
market for waste refinery gas | market activity | Waste Treatment & Recycling | 1920:Manufacture of refined petroleum products | C - Manufacturing | waste refinery gas | 39990: Other wastes n.e.c. | 'waste refinery gas' is a solid waste under the category of industrial wastes. It is primarily generated in petroleum refinery operation. 'waste refinery gas' contain the following fractions: 100% waste gas from petroleum refinery. By the database default (and per unit of reference product),'waste refinery gas' has 0% water on wet mass basis (100% dry matter) and Carbon present is of only fossil origin (77% on a dry matter basis). It has no heating value. This kind of by-product (recyclable or waste) is generated from ordinary transforming activities, and as such can be considered for modelling waste outputs of comparable composition. In the ecoinvent database, this by-product is used in the following processes: treatment of waste refinery gas, burned in flare. Based on the aforementioned treatments, this by-product receives, it is a non-hazardous waste. This by-product can be modelled on two levels: treatment activity and market activity. The former one refers to the specific technology treating the by-product while the latter level represents a mix of treatments. Users are encouraged to inspect the modelling assumptions of the treatment activities and when selecting the market to additionally inspect the treatment mix. Collection and transportation of this by-product is accounted in the respective market activity, users are advised to inspect and modify the average transportation distances for a case specific modelling. |  | Waste | ecoQuery: https://ecoquery.ecoinvent.org/3.12/cutoff/dataset/143/documentation This is a market activity, representing a treatment mix. In the case of products needing treatment, market mixes are supplied by the activities treating the product in the geography defined by the market, and they supply the activities needing to treat the product, as they have generated it as a by-product in the Undefined processes (present as a negative input in system models). Transport to the treating facility or losses are also accounted in this type of markets, when relevant.;This is the market for 'waste refinery gas', in the Global geography.;Transport from producers to consumers of this product in the geography covered by the market is included. The activity starts with the input from the treatment processes. From cradle, i.e. including all upstream activities. A market for a material for treatment (wastes or recyclables) ends with the provision of treatment, i.e. a mix of treatment providers, to activities that generate the reference product as a waste/by-product.
market for waste reinforced concrete | market activity | Waste Treatment & Recycling | 3830:Materials recovery | E - Water supply; sewerage, waste management and remediation activities | waste reinforced concrete | 39990: Other wastes n.e.c. | 'waste reinforced concrete' is a solid waste under the category of construction and demolition wastes. It is primarily generated in construction of building infrastructure. 'waste reinforced concrete' contain the following fractions: 97 % inert material and 3 % steel. By the database default (and per unit of reference product),'waste reinforced concrete' has 0.582000000000005% water on wet mass basis (99.418% dry matter) and it has no Carbon content. It has no heating value. This kind of by-product (recyclable or waste) is generated from ordinary transforming activities, and as such can be considered for modelling waste outputs of comparable composition. In the ecoinvent database, this by-product is used in the following processes: treatment of waste reinforced concrete, collection for final disposal; treatment of waste reinforced concrete, recycling; treatment of waste reinforced concrete, sorting plant. Based on the aforementioned treatments, this by-product receives, it is a non-hazardous waste. This by-product can be modelled on two levels: treatment activity and market activity. The former one refers to the specific technology treating the by-product while the latter level represents a mix of treatments. Users are encouraged to inspect the modelling assumptions of the treatment activities and when selecting the market to additionally inspect the treatment mix. Collection and transportation of this by-product is accounted in the respective market activity, users are advised to inspect and modify the average transportation distances for a case specific modelling. |  | Waste | ecoQuery: https://ecoquery.ecoinvent.org/3.12/cutoff/dataset/14663/documentation This is a market activity, representing a treatment mix. In the case of products needing treatment, market mixes are supplied by the activities treating the product in the geography defined by the market, and they supply the activities needing to treat the product, as they have generated it as a by-product in the Undefined processes (present as a negative input in system models). Transport to the treating facility or losses are also accounted in this type of markets, when relevant.;This is the market for 'waste reinforced concrete', in the geography of Switzerland.;It is assumed, that most of the waste produced in Switzerland is also treated in Switzerland, that is why regional Swiss market is created for the treatment of waste reinforced concrete.;The transport distances in this market are taken from a model based on statistics on transport of goods in Switzerland (Valsasina, 2016, Default transport data per commodity group for Switzerland, ecoinvent, www.ecoinvent.org). The activity starts with the input from the treatment processes. From cradle, i.e. including all upstream activities. A market for a material for treatment (wastes or recyclables) ends with the provision of treatment, i.e. a mix of treatment providers, to activities that generate the reference product as a waste/by-product.
market for waste reinforced plasterboard | market activity | Waste Treatment & Recycling | 3830:Materials recovery | E - Water supply; sewerage, waste management and remediation activities | waste reinforced plasterboard | 39990: Other wastes n.e.c. | 'waste reinforced plasterboard' is a solid waste under the category of construction and demolition wastes. It is primarily generated in construction of building infrastructure and during the sorting of end-of-life reinforced plasterboard for final disposal or recycling. 'waste reinforced plasterboard' contain the following fractions: 85 % gypsum and 15 % cardboard. By the database default (and per unit of reference product),'waste reinforced plasterboard' has 17.905% water on wet mass basis (82.095% dry matter) and Carbon present is of only non-fossil origin (7.91% on a dry matter basis). It has a lower heating value of 1.53 MJ/kg . This kind of by-product (recyclable or waste) can be generated from ordinary transforming activities, and as such can be considered for modelling waste outputs of comparable composition. In the ecoinvent database, this by-product is used in the following processes: treatment of waste reinforced plasterboard, collection for final disposal; treatment of waste reinforced plasterboard, recycling; treatment of waste reinforced plasterboard, sorting plant. Based on the aforementioned treatments, this by-product receives, it is a non-hazardous waste. This by-product can be modelled on two levels: treatment activity and market activity. The former one refers to the specific technology treating the by-product while the latter level represents a mix of treatments. Users are encouraged to inspect the modelling assumptions of the treatment activities and when selecting the market to additionally inspect the treatment mix. Collection and transportation of this by-product is accounted in the respective market activity, users are advised to inspect and modify the average transportation distances for a case specific modelling. |  | Waste | ecoQuery: https://ecoquery.ecoinvent.org/3.12/cutoff/dataset/10196/documentation This is a market activity, representing a treatment mix. In the case of products needing treatment, market mixes are supplied by the activities treating the product in the geography defined by the market, and they supply the activities needing to treat the product, as they have generated it as a by-product in the Undefined processes (present as a negative input in system models). Transport to the treating facility or losses are also accounted in this type of markets, when relevant.;This is the market for 'waste reinforced plasterboard', in the Global geography.;In this market, expert judgement was used to develop product specific transport distance estimations. The activity starts with the input from the treatment processes. From cradle, i.e. including all upstream activities. A market for a material for treatment (wastes or recyclables) ends with the provision of treatment, i.e. a mix of treatment providers, to activities that generate the reference product as a waste/by-product.
market for waste reinforcement steel | market activity | Waste Treatment & Recycling; Metals | 3830:Materials recovery | E - Water supply; sewerage, waste management and remediation activities | waste reinforcement steel | 39310: Slag, dross, scalings and other waste from the manufacture of iron or steel | 'waste reinforcement steel' is a solid waste under the category of construction and demolition wastes. It can be sourced in many and various ways and therefore it can belong in the following waste categories: industrial. It is primarily generated in a wide range of construction activities in many different sectors. 'waste reinforcement steel' contain the following fractions: 100% waste steel. By the database default (and per unit of reference product),'waste reinforcement steel' has 0% water on wet mass basis (100% dry matter) and it has no Carbon content. It has no heating value. This kind of by-product (recyclable or waste) is generated from ordinary transforming activities, and as such can be considered for modelling waste outputs of comparable composition. In the ecoinvent database, this by-product is used in the following processes: treatment of waste reinforcement steel, collection for final disposal; treatment of waste reinforcement steel, recycling; treatment of waste reinforcement steel, sorting plant. Based on the aforementioned treatments, this by-product receives, it is a non-hazardous waste. This by-product can be modelled on two levels: treatment activity and market activity. The former one refers to the specific technology treating the by-product while the latter level represents a mix of treatments. Users are encouraged to inspect the modelling assumptions of the treatment activities and when selecting the market to additionally inspect the treatment mix. Collection and transportation of this by-product is accounted in the respective market activity, users are advised to inspect and modify the average transportation distances for a case specific modelling. |  | Waste | ecoQuery: https://ecoquery.ecoinvent.org/3.12/cutoff/dataset/14992/documentation This is a market activity, representing a treatment mix. In the case of products needing treatment, market mixes are supplied by the activities treating the product in the geography defined by the market, and they supply the activities needing to treat the product, as they have generated it as a by-product in the Undefined processes (present as a negative input in system models). Transport to the treating facility or losses are also accounted in this type of markets, when relevant.;This is the market for 'waste reinforcement steel', in the Global geography.;In this market, expert judgement was used to develop product specific transport distance estimations. The activity starts with the input from the treatment processes. From cradle, i.e. including all upstream activities. A market for a material for treatment (wastes or recyclables) ends with the provision of treatment, i.e. a mix of treatment providers, to activities that generate the reference product as a waste/by-product.
market for waste rubber, unspecified | market activity | Waste Treatment & Recycling | 3821:Treatment and disposal of non-hazardous waste | E - Water supply; sewerage, waste management and remediation activities | waste rubber, unspecified | 39250: Waste, parings and scrap of rubber (except hard rubber) and powders and granules obtained therefrom | 'waste rubber, unspecified' is a solid waste under the category of construction and demolition wastes. It can be sourced in many and various ways and therefore it can belong in all waste categories (commercial and institutional, industrial and construction and demolition). It is primarily generated in a wide range of production, construction and maintenance activities in many different sectors. 'waste rubber, unspecified' contain the following fractions: 100% waste rubber. By the database default (and per unit of reference product),'waste rubber, unspecified' has 0% water on wet mass basis (100% dry matter) and Carbon present is of only fossil origin (85.3% on a dry matter basis). It has a higher heating value of 29.3 MJ/kg . This kind of by-product (recyclable or waste) is generated from ordinary transforming activities, and as such can be considered for modelling waste outputs of comparable composition. In the ecoinvent database, treatment option/s for this by-product include: thermal (municipal incineration). Based on the aforementioned treatments, this by-product receives, it is a non-hazardous waste. In addition, this by-product is used in the following processes: clinker production. This by-product can be modelled on two levels: treatment activity and market activity. The former one refers to the specific technology treating the by-product while the latter level represents a mix of treatments. Users are encouraged to inspect the modelling assumptions of the treatment activities and when selecting the market to additionally inspect the treatment mix. Collection and transportation of this by-product is accounted in the respective market activity, users are advised to inspect and modify the average transportation distances for a case specific modelling. |  | Waste | ecoQuery: https://ecoquery.ecoinvent.org/3.12/cutoff/dataset/15762/documentation This is a market activity, representing a treatment mix. In the case of products needing treatment, market mixes are supplied by the activities treating the product in the geography defined by the market, and they supply the activities needing to treat the product, as they have generated it as a by-product in the Undefined processes (present as a negative input in system models). Transport to the treating facility or losses are also accounted in this type of markets, when relevant. This is the market for 'waste rubber, unspecified' in Global geography. Transport from producers to consumers of this product in the geography covered by the market is included. The activity starts with the input from the treatment processes. From cradle, i.e. including all upstream activities. A market for a material for treatment (wastes or recyclables) ends with the provision of treatment, i.e. a mix of treatment providers, to activities that generate the reference product as a waste/by-product.
market for waste sealing sheet, polyethylene | market activity | Waste Treatment & Recycling | 3821:Treatment and disposal of non-hazardous waste | E - Water supply; sewerage, waste management and remediation activities | waste sealing sheet, polyethylene | 39270: Waste, parings and scrap of plastics | 'waste sealing sheet, polyethylene' is a solid waste under the category of construction and demolition wastes. It can be sourced in many and various ways and therefore it can belong in the following waste categories: industrial. It is primarily generated in construction of building infrastructure and in foam glass production activities. 'waste sealing sheet, polyethylene' contain the following fractions: 1.2% glass, 85.3% polyethylne (PE) sealing sheet, 13.5% filler (lime). By the database default (and per unit of reference product),'waste sealing sheet, polyethylene' has 4% water on wet mass basis (96% dry matter) and Carbon present is of only fossil origin (85.1% on a dry matter basis). It has a higher heating value of 36.33 MJ/kg and a lower heating value of 36.03 MJ/kg . This kind of by-product (recyclable or waste) is generated from ordinary transforming activities, and as such can be considered for modelling waste outputs of comparable composition. In the ecoinvent database, treatment option/s for this by-product include: thermal (municipal incineration). Based on the aforementioned treatments, this by-product receives, it is a non-hazardous waste. This by-product can be modelled on two levels: treatment activity and market activity. The former one refers to the specific technology treating the by-product while the latter level represents a mix of treatments. Users are encouraged to inspect the modelling assumptions of the treatment activities and when selecting the market to additionally inspect the treatment mix. Collection and transportation of this by-product is accounted in the respective market activity, users are advised to inspect and modify the average transportation distances for a case specific modelling. | 9002-88-4 | Waste | ecoQuery: https://ecoquery.ecoinvent.org/3.12/cutoff/dataset/18168/documentation This is a market activity, representing a treatment mix. In the case of products needing treatment, market mixes are supplied by the activities treating the product in the geography defined by the market, and they supply the activities needing to treat the product, as they have generated it as a by-product in the Undefined processes (present as a negative input in system models). Transport to the treating facility or losses are also accounted in this type of markets, when relevant. This is the market for 'waste sealing sheet, polyethylene' in Global geography. Transport from producers to consumers of this product in the geography covered by the market is included. The activity starts with the input from the treatment processes. From cradle, i.e. including all upstream activities. A market for a material for treatment (wastes or recyclables) ends with the provision of treatment, i.e. a mix of treatment providers, to activities that generate the reference product as a waste/by-product.
market for waste sealing sheet, polyvinylchloride | market activity | Waste Treatment & Recycling | 3821:Treatment and disposal of non-hazardous waste | E - Water supply; sewerage, waste management and remediation activities | waste sealing sheet, polyvinylchloride | 39270: Waste, parings and scrap of plastics | 'waste sealing sheet, polyvinylchloride' is a solid waste under the category of construction and demolition wastes. It is primarily generated in construction of building infrastructure. 'waste sealing sheet, polyvinylchloride' contain the following fractions: 1.7% glass, 53.9% polyvinyl chloride (PVC) sealing sheet, 11% filler (lime), 33.4% plastiziser. By the database default (and per unit of reference product),'waste sealing sheet, polyvinylchloride' has 1.64% water on wet mass basis (98.36% dry matter) and Carbon present is of only fossil origin (43.51% on a dry matter basis). It has a higher heating value of 23.26 MJ/kg and a lower heating value of 22.53 MJ/kg . This kind of by-product (recyclable or waste) is generated from ordinary transforming activities, and as such can be considered for modelling waste outputs of comparable composition. In the ecoinvent database, treatment option/s for this by-product include: thermal (municipal incineration). Based on the aforementioned treatments, this by-product receives, it is a non-hazardous waste. This by-product can be modelled on two levels: treatment activity and market activity. The former one refers to the specific technology treating the by-product while the latter level represents a mix of treatments. Users are encouraged to inspect the modelling assumptions of the treatment activities and when selecting the market to additionally inspect the treatment mix. Collection and transportation of this by-product is accounted in the respective market activity, users are advised to inspect and modify the average transportation distances for a case specific modelling. | 9002-86-2 | Waste | ecoQuery: https://ecoquery.ecoinvent.org/3.12/cutoff/dataset/6596/documentation This is a market activity, representing a treatment mix. In the case of products needing treatment, market mixes are supplied by the activities treating the product in the geography defined by the market, and they supply the activities needing to treat the product, as they have generated it as a by-product in the Undefined processes (present as a negative input in system models). Transport to the treating facility or losses are also accounted in this type of markets, when relevant. This is the market for 'waste sealing sheet, polyvinylchloride' in the geography of Switzerland. Transport from producers to consumers of this product in the geography covered by the market is included. The activity starts with the input from the treatment processes. From cradle, i.e. including all upstream activities. A market for a material for treatment (wastes or recyclables) ends with the provision of treatment, i.e. a mix of treatment providers, to activities that generate the reference product as a waste/by-product.
market for waste sink from recycling of HDPE | market activity | Waste Treatment & Recycling | 3821:Treatment and disposal of non-hazardous waste | E - Water supply; sewerage, waste management and remediation activities | waste sink from recycling of HDPE | 39270: Waste, parings and scrap of plastics | waste sink from recycling of HDPE' is a solid waste under the category of industrial wastes. It is generated in the recycling of high density polyethylene (HDPE). 'waste sink from recycling of HDPE' contain the following fractions: 100% waste sink from recycling of HDPE. By the database default (and per unit of reference product),'waste sink from recycling of HDPE' has 44% water on wet mass basis (56% dry matter). It has a higher heating value of 47.034 MJ/kg and a lower heating value of 43.73 MJ/kg. This kind of by-product (recyclable or waste) is generated from ordinary transforming activities, and as such can be considered for modelling waste outputs of comparable composition. In the ecoinvent database, treatment option/s for this by-product include: thermal (municipal incineration). Based on the aforementioned treatments, this by-product receives, it is a non-hazardous waste. This by-product can be modelled on two levels: treatment activity and market activity. The former one refers to the specific technology treating the by-product while the latter level represents a mix of treatments. Users are encouraged to inspect the modelling assumptions of the treatment activities and when selecting the market to additionally inspect the treatment mix. Collection and transportation of this by-product is accounted in the respective market activity, users are advised to inspect and modify the average transportation distances for a case specific modelling. |  | Waste | ecoQuery: https://ecoquery.ecoinvent.org/3.12/cutoff/dataset/92673/documentation This is a market activity, representing a treatment mix. In the case of products needing treatment, market mixes are supplied by the activities treating the product in the geography defined by the market, and they supply the activities needing to treat the product, as they have generated it as a by-product in the Undefined processes (present as a negative input in system models). Transport to the treating facility or losses are also accounted in this type of markets, when relevant. This is the market for 'waste sink from recycling of HDPE' in the geography of Europe. Transport from producers to consumers of this product in the geography covered by the market is included. The activity starts with the input from the treatment processes. From cradle, i.e. including all upstream activities. A market for a material for treatment (wastes or recyclables) ends with the provision of treatment, i.e. a mix of treatment providers, to activities that generate the reference product as a waste/by-product.
market for waste steel | market activity | Waste Treatment & Recycling | 3821:Treatment and disposal of non-hazardous waste | E - Water supply; sewerage, waste management and remediation activities | waste steel | 39310: Slag, dross, scalings and other waste from the manufacture of iron or steel | waste steel' is a solid waste under the category of industrial wastes. It can be sourced in many and various ways and therefore it can belong in the following waste categories: construction and demolition. It is primarily generated in a wide range of production activities in many different sectors. 'waste steel' contain the following fractions: 100& steel scrap. By the database default (and per unit of reference product),'waste steel' has 0% water on wet mass basis (100% dry matter) and it has no Carbon content. It has no heating value. This kind of by-product (recyclable or waste) is generated from ordinary transforming activities, and as such can be considered for modelling waste outputs of comparable composition. In the ecoinvent database, treatment option/s for this by-product include: deposition (inert material landfill), thermal (municipal incineration). Based on the aforementioned treatments, this by-product receives, it is a non-hazardous waste. In addition, this by-product is used in the following processes: clinker production. This by-product can be modelled on two levels: treatment activity and market activity. The former one refers to the specific technology treating the by-product while the latter level represents a mix of treatments. Users are encouraged to inspect the modelling assumptions of the treatment activities and when selecting the market to additionally inspect the treatment mix. Collection and transportation of this by-product is accounted in the respective market activity, users are advised to inspect and modify the average transportation distances for a case specific modelling. |  | Waste | ecoQuery: https://ecoquery.ecoinvent.org/3.12/cutoff/dataset/15758/documentation This is a market activity, representing a treatment mix. In the case of products needing treatment, market mixes are supplied by the activities treating the product in the geography defined by the market, and they supply the activities needing to treat the product, as they have generated it as a by-product in the Undefined processes (present as a negative input in system models). Transport to the treating facility or losses are also accounted in this type of markets, when relevant. This is the market for 'scrap steel' in the geography of Europe without Switzerland. Transport from producers to consumers of this product in the geography covered by the market is included. The activity starts with the input from the treatment processes. From cradle, i.e. including all upstream activities. A market for a material for treatment (wastes or recyclables) ends with the provision of treatment, i.e. a mix of treatment providers, to activities that generate the reference product as a waste/by-product.
market for waste textile, soiled | market activity | Waste Treatment & Recycling; Textiles | 3821:Treatment and disposal of non-hazardous waste | E - Water supply; sewerage, waste management and remediation activities | waste textile, soiled | 39270: Waste, parings and scrap of plastics | 'waste textile, soiled' is a solid waste under the category of industrial wastes. It can be sourced in many and various ways and therefore it can belong in all waste categories (commercial and institutional, industrial and construction and demolition). It is primarily generated in different industrial applications like the production clinker, matress, textiles, paper, etc. 'waste textile, soiled' contain the following fractions: 100% soiled textiles which consists of 95% textile and 5% waste mineral oil. By the database default (and per unit of reference product),'waste textile, soiled' has 25% water on wet mass basis (75% dry matter) and Carbon present is of only non-fossil origin (57.05% on a dry matter basis). It has a higher heating value of 19.78 MJ/kg . This kind of by-product (recyclable or waste) is generated from ordinary transforming activities, and as such can be considered for modelling waste outputs of comparable composition. In the ecoinvent database, treatment option/s for this by-product include: thermal (municipal incineration). Based on the aforementioned treatments, this by-product receives, it is a non-hazardous waste. In addition, this by-product is used in the following processes: clinker production. This by-product can be modelled on two levels: treatment activity and market activity. The former one refers to the specific technology treating the by-product while the latter level represents a mix of treatments. Users are encouraged to inspect the modelling assumptions of the treatment activities and when selecting the market to additionally inspect the treatment mix. Collection and transportation of this by-product is accounted in the respective market activity, users are advised to inspect and modify the average transportation distances for a case specific modelling. |  | Waste | ecoQuery: https://ecoquery.ecoinvent.org/3.12/cutoff/dataset/18797/documentation This is a market activity, representing a treatment mix. In the case of products needing treatment, market mixes are supplied by the activities treating the product in the geography defined by the market, and they supply the activities needing to treat the product, as they have generated it as a by-product in the Undefined processes (present as a negative input in system models). Transport to the treating facility or losses are also accounted in this type of markets, when relevant. This is the market for 'waste textile, soiled' in Global geography. Transport from producers to consumers of this product in the geography covered by the market is included. The activity starts with the input from the treatment processes. From cradle, i.e. including all upstream activities. A market for a material for treatment (wastes or recyclables) ends with the provision of treatment, i.e. a mix of treatment providers, to activities that generate the reference product as a waste/by-product.
market for waste tin sheet | market activity | Waste Treatment & Recycling | 3821:Treatment and disposal of non-hazardous waste | E - Water supply; sewerage, waste management and remediation activities | waste tin sheet | 39366: Waste and scrap of tin | waste tin sheet' is a solid waste under the category of industrial wastes. It is primarily generated in aquaculture activities and metal processing. 'waste tin sheet' contain the following fractions: 99.8% tin sheet inert, 0.195% tin volatile. By the database default (and per unit of reference product),'waste tin sheet' has 0% water on wet mass basis (100% dry matter) and it has no Carbon content. It has no heating value. This kind of by-product (recyclable or waste) is generated from ordinary transforming activities, and as such can be considered for modelling waste outputs of comparable composition. In the ecoinvent database, treatment option/s for this by-product include: deposition (sanitary landfill), thermal (municipal incineration). Based on the aforementioned treatments, this by-product receives, it is a non-hazardous waste. This by-product can be modelled on two levels: treatment activity and market activity. The former one refers to the specific technology treating the by-product while the latter level represents a mix of treatments. Users are encouraged to inspect the modelling assumptions of the treatment activities and when selecting the market to additionally inspect the treatment mix. Collection and transportation of this by-product is accounted in the respective market activity, users are advised to inspect and modify the average transportation distances for a case specific modelling. |  | Waste | ecoQuery: https://ecoquery.ecoinvent.org/3.12/cutoff/dataset/18324/documentation This is a market activity, representing a treatment mix. In the case of products needing treatment, market mixes are supplied by the activities treating the product in the geography defined by the market, and they supply the activities needing to treat the product, as they have generated it as a by-product in the Undefined processes (present as a negative input in system models). Transport to the treating facility or losses are also accounted in this type of markets, when relevant. This is the market for 'scrap tin sheet' in the geography of Switzerland. Transport from producers to consumers of this product in the geography covered by the market is included. The activity starts with the input from the treatment processes. From cradle, i.e. including all upstream activities. A market for a material for treatment (wastes or recyclables) ends with the provision of treatment, i.e. a mix of treatment providers, to activities that generate the reference product as a waste/by-product.
market for waste vapour barrier, flame-retarded | market activity | Waste Treatment & Recycling | 3821:Treatment and disposal of non-hazardous waste | E - Water supply; sewerage, waste management and remediation activities | waste vapour barrier, flame-retarded | 39217: Worn clothing and other worn textile articles | 'waste vapour barrier, flame-retarded' is a solid waste under the category of industrial wastes. It is primarily generated in end-of-life flame vapour barrier. 'waste vapour barrier, flame-retarded' contain the following fractions: 100% vapour barrier, flame-retarded. By the database default (and per unit of reference product),'waste vapour barrier, flame-retarded' has 4.5% water on wet mass basis (95.5% dry matter) and Carbon present is of only fossil origin (80.31% on a dry matter basis). It has a higher heating value of 40.38 MJ/kg and a lower heating value of 40.05 MJ/kg . This kind of by-product (recyclable or waste) can be generated from ordinary transforming activities, and as such can be considered for modelling waste outputs of comparable composition. In the ecoinvent database, treatment option/s for this by-product include: thermal (municipal incineration). Based on the aforementioned treatments, this by-product receives, it is a non-hazardous waste. This by-product can be modelled on two levels: treatment activity and market activity. The former one refers to the specific technology treating the by-product while the latter level represents a mix of treatments. Users are encouraged to inspect the modelling assumptions of the treatment activities and when selecting the market to additionally inspect the treatment mix. Collection and transportation of this by-product is accounted in the respective market activity, users are advised to inspect and modify the average transportation distances for a case specific modelling. |  | Waste | ecoQuery: https://ecoquery.ecoinvent.org/3.12/cutoff/dataset/10221/documentation This is a market activity, representing a treatment mix. In the case of products needing treatment, market mixes are supplied by the activities treating the product in the geography defined by the market, and they supply the activities needing to treat the product, as they have generated it as a by-product in the Undefined processes (present as a negative input in system models). Transport to the treating facility or losses are also accounted in this type of markets, when relevant. This is the market for 'waste vapour barrier, flame-retarded' in the geography of Switzerland. Transport from producers to consumers of this product in the geography covered by the market is included. The activity starts with the input from the treatment processes. From cradle, i.e. including all upstream activities. A market for a material for treatment (wastes or recyclables) ends with the provision of treatment, i.e. a mix of treatment providers, to activities that generate the reference product as a waste/by-product.
market for waste wire plastic | market activity | Waste Treatment & Recycling | 3821:Treatment and disposal of non-hazardous waste | E - Water supply; sewerage, waste management and remediation activities | waste wire plastic | 39270: Waste, parings and scrap of plastics | 'waste wire plastic' is a solid waste under the category of construction and demolition wastes. It can be sourced in many and various ways and therefore it can belong in the following waste categories: industrial. It is primarily generated in construction of wind turbines connection network and in the collection process of end-of-life waste electric wiring for final disposal. 'waste wire plastic' contain the following fractions: 100% waste wiring plastic. By the database default (and per unit of reference product),'waste wire plastic' has 3.55% water on wet mass basis (96.45% dry matter) and Carbon present is of only fossil origin (54.95% on a dry matter basis). It has a higher heating value of 26.81 MJ/kg . This kind of by-product (recyclable or waste) is generated from ordinary transforming activities, and as such can be considered for modelling waste outputs of comparable composition. In the ecoinvent database, treatment option/s for this by-product include: thermal (municipal incineration). Based on the aforementioned treatments, this by-product receives, it is a non-hazardous waste. This by-product can be modelled on two levels: treatment activity and market activity. The former one refers to the specific technology treating the by-product while the latter level represents a mix of treatments. Users are encouraged to inspect the modelling assumptions of the treatment activities and when selecting the market to additionally inspect the treatment mix. Collection and transportation of this by-product is accounted in the respective market activity, users are advised to inspect and modify the average transportation distances for a case specific modelling. |  | Waste | ecoQuery: https://ecoquery.ecoinvent.org/3.12/cutoff/dataset/17946/documentation This is a market activity, representing a treatment mix. In the case of products needing treatment, market mixes are supplied by the activities treating the product in the geography defined by the market, and they supply the activities needing to treat the product, as they have generated it as a by-product in the Undefined processes (present as a negative input in system models). Transport to the treating facility or losses are also accounted in this type of markets, when relevant. This is the market for 'waste wire plastic' in the geography of Switzerland. Transport from producers to consumers of this product in the geography covered by the market is included. The activity starts with the input from the treatment processes. From cradle, i.e. including all upstream activities. A market for a material for treatment (wastes or recyclables) ends with the provision of treatment, i.e. a mix of treatment providers, to activities that generate the reference product as a waste/by-product.
market for waste wood pole, chrome preserved | market activity | Waste Treatment & Recycling | 3821:Treatment and disposal of non-hazardous waste | E - Water supply; sewerage, waste management and remediation activities | waste wood pole, chrome preserved | 3928: Sawdust and wood waste and scrap | 'waste wood pole, chrome preserved' is a solid waste under the category of construction and demolition wastes. It can be sourced in many and various ways and therefore it can belong in the following waste categories: industrial. It is primarily generated in construction of transmission network for electricity and in livestock activities. 'waste wood pole, chrome preserved' contain the following fractions: 100% waste chrome-preserved wood electricity pole. By the database default (and per unit of reference product),'waste wood pole, chrome preserved' has 20% water on wet mass basis (80% dry matter) and Carbon present is of only non-fossil origin (48.37% on a dry matter basis). It has a higher heating value of 15.36 MJ/kg . This kind of by-product (recyclable or waste) is generated from ordinary transforming activities, and as such can be considered for modelling waste outputs of comparable composition. In the ecoinvent database, treatment option/s for this by-product include: thermal (municipal incineration). Based on the aforementioned treatments, this by-product receives, it is a non-hazardous waste. This by-product can be modelled on two levels: treatment activity and market activity. The former one refers to the specific technology treating the by-product while the latter level represents a mix of treatments. Users are encouraged to inspect the modelling assumptions of the treatment activities and when selecting the market to additionally inspect the treatment mix. Collection and transportation of this by-product is accounted in the respective market activity, users are advised to inspect and modify the average transportation distances for a case specific modelling. |  | Waste | ecoQuery: https://ecoquery.ecoinvent.org/3.12/cutoff/dataset/18577/documentation This is a market activity, representing a treatment mix. In the case of products needing treatment, market mixes are supplied by the activities treating the product in the geography defined by the market, and they supply the activities needing to treat the product, as they have generated it as a by-product in the Undefined processes (present as a negative input in system models). Transport to the treating facility or losses are also accounted in this type of markets, when relevant. This is the market for 'waste wood pole, chrome preserved' in the geography of Switzerland. Transport from producers to consumers of this product in the geography covered by the market is included. The activity starts with the input from the treatment processes. From cradle, i.e. including all upstream activities. A market for a material for treatment (wastes or recyclables) ends with the provision of treatment, i.e. a mix of treatment providers, to activities that generate the reference product as a waste/by-product.
market for waste wood, post-consumer, measured as dry mass | market activity | Waste Treatment & Recycling | 3830:Materials recovery | E - Water supply; sewerage, waste management and remediation activities | waste wood, post-consumer, measured as dry mass | 3928: Sawdust and wood waste and scrap | 'waste wood, post-consumer' is a solid waste under the category of industrial wastes. It is primarily generated in various industrial activities like furniture production, means of transport maintenance, glass wool mat, ect. 'waste wood, post-consumer' contain the following fractions: 100% wood fraction with potential impurities. By the database default (and per unit of reference product),'waste wood, post-consumer' has 28.5714285714286% water on wet mass basis (71.4285714285714% dry matter) and Carbon present is of only non-fossil origin (49.4% on a dry matter basis). It has a lower heating value of 9.99 MJ/kg . This kind of by-product (recyclable or waste) is generated from ordinary transforming activities, and as such can be considered for modelling waste outputs of comparable composition. In the ecoinvent database, treatment option/s for this by-product include: mechanical (shredding). Based on the aforementioned treatments, this by-product receives, it is a non-hazardous waste. In addition, this by-product is used in the following processes: glued laminated timber production, average glue mix; glued solid timber production; structural timber production; three and five layered board production. This by-product can be modelled on two levels: treatment activity and market activity. The former one refers to the specific technology treating the by-product while the latter level represents a mix of treatments. Users are encouraged to inspect the modelling assumptions of the treatment activities and when selecting the market to additionally inspect the treatment mix. Collection and transportation of this by-product is accounted in the respective market activity, users are advised to inspect and modify the average transportation distances for a case specific modelling. |  | Recyclable | ecoQuery: https://ecoquery.ecoinvent.org/3.12/cutoff/dataset/23361/documentation This is a market activity, representing a treatment mix. In the case of products needing treatment, market mixes are supplied by the activities treating the product in the geography defined by the market, and they supply the activities needing to treat the product, as they have generated it as a by-product in the Undefined processes (present as a negative input in system models). Transport to the treating facility or losses are also accounted in this type of markets, when relevant.;This is the market for 'waste wood, post-consumer', in the geography of Europe.;Transport from producers to consumers of this product in the geography covered by the market is included. The activity starts with the input from the treatment processes. From cradle, i.e. including all upstream activities. A market for a material for treatment (wastes or recyclables) ends with the provision of treatment, i.e. a mix of treatment providers, to activities that generate the reference product as a waste/by-product.
market for waste wood, untreated | market activity | Waste Treatment & Recycling | 3821:Treatment and disposal of non-hazardous waste | E - Water supply; sewerage, waste management and remediation activities | waste wood, untreated | 3928: Sawdust and wood waste and scrap | 'waste wood, untreated' is a solid waste under the category of construction and demolition wastes. It can be sourced in many and various ways and therefore it can belong in the following waste categories: industrial. It is primarily generated in construction of building infrastructure and in different industrial applications like production of chemicals, natural fibres, paper and agricultural products, ect. 'waste wood, untreated' contain the following fractions: 100 % untreated waste wood chips. By the database default (and per unit of reference product),'waste wood, untreated' has 20% water on wet mass basis (80% dry matter) and Carbon present is of only non-fossil origin (48.63% on a dry matter basis). It has a lower heating value of 13.99 MJ/kg . This kind of by-product (recyclable or waste) is generated from ordinary transforming activities, and as such can be considered for modelling waste outputs of comparable composition. In the ecoinvent database, treatment option/s for this by-product include: deposition (sanitary landfill, unsanitary landfill), thermal (municipal incineration), uncontrolled forms of disposal (open dump, open burning). Based on the aforementioned treatments, this by-product receives, it is a non-hazardous waste. In addition, this by-product is used in the following processes: clinker production; heat production, untreated waste wood, at furnace 1000-5000 kW; heat production, untreated waste wood, at furnace 1000-5000 kW, state-of-the-art 2014. This by-product can be modelled on two levels: treatment activity and market activity. The former one refers to the specific technology treating the by-product while the latter level represents a mix of treatments. Users are encouraged to inspect the modelling assumptions of the treatment activities and when selecting the market to additionally inspect the treatment mix. Collection and transportation of this by-product is accounted in the respective market activity, users are advised to inspect and modify the average transportation distances for a case specific modelling. |  | Waste | ecoQuery: https://ecoquery.ecoinvent.org/3.12/cutoff/dataset/18086/documentation This is a market activity, representing a treatment mix. In the case of products needing treatment, market mixes are supplied by the activities treating the product in the geography defined by the market, and they supply the activities needing to treat the product, as they have generated it as a by-product in the Undefined processes (present as a negative input in system models). Transport to the treating facility or losses are also accounted in this type of markets, when relevant.;This market dataset models the disposal mix for 1 kg of waste wood, untreated in Bulgaria using country-specific data. The mix is composed by the following technologies: 3% of open burning, 3% of open dump, 89% of unsanitary landfill, 5% of municipal incineration. Values are rounded without decimals. If a technology is listed, it participates in the technology mix. The transport from the production site of the waste to the different treatment facilities where the waste is treated is accounted here. Collection of the waste is included in the transport estimate, reflecting transport distances from eurostat. There are no losses considered in the dataset. Reference: eurostat, 2018, Summary of annual road freight transport by type of operation and type of transport (1 000 t, Mio Tkm, Mio Veh-km), Retrieved online at: http://ec.europa.eu/eurostat/web/transport/data/database on 05 of June 2018 The activity starts with the input from the treatment processes. From cradle, i.e. including all upstream activities. A market for a material for treatment (wastes or recyclables) ends with the provision of treatment, i.e. a mix of treatment providers, to activities that generate the reference product as a waste/by-product.
market for waste x-ray film | market activity | Waste Treatment & Recycling | 3830:Materials recovery | E - Water supply; sewerage, waste management and remediation activities | waste x-ray film | 39990: Other wastes n.e.c. | 'waste x-ray film' is a solid waste under the category of industrial wastes. It is primarily generated in casting of aluminiun and steel. 'waste x-ray film' contain the following fractions: 100% spent x-ray film for silver recovery. By the database default (and per unit of reference product),'waste x-ray film' has 0.2% water on wet mass basis (99.8% dry matter) and Carbon present is of only fossil origin (55.41% on a dry matter basis). It has no heating value. This kind of by-product (recyclable or waste) is generated from ordinary transforming activities, and as such can be considered for modelling waste outputs of comparable composition. In the ecoinvent database, this by-product is used in the following processes: treatment of waste x-ray film. Based on the aforementioned treatments, this by-product receives, it is a non-hazardous waste. This by-product can be modelled on two levels: treatment activity and market activity. The former one refers to the specific technology treating the by-product while the latter level represents a mix of treatments. Users are encouraged to inspect the modelling assumptions of the treatment activities and when selecting the market to additionally inspect the treatment mix. Collection and transportation of this by-product is accounted in the respective market activity, users are advised to inspect and modify the average transportation distances for a case specific modelling. |  | Waste | ecoQuery: https://ecoquery.ecoinvent.org/3.12/cutoff/dataset/11108/documentation This is a market activity, representing a treatment mix. In the case of products needing treatment, market mixes are supplied by the activities treating the product in the geography defined by the market, and they supply the activities needing to treat the product, as they have generated it as a by-product in the Undefined processes (present as a negative input in system models). Transport to the treating facility or losses are also accounted in this type of markets, when relevant.;This is the market for 'waste x-ray film', in the Global geography.;In this market, expert judgement was used to develop product specific transport distance estimations. The activity starts with the input from the treatment processes. From cradle, i.e. including all upstream activities. A market for a material for treatment (wastes or recyclables) ends with the provision of treatment, i.e. a mix of treatment providers, to activities that generate the reference product as a waste/by-product.
market for waste yarn and waste textile | market activity | Waste Treatment & Recycling | 3821:Treatment and disposal of non-hazardous waste | E - Water supply; sewerage, waste management and remediation activities | waste yarn and waste textile | 39214: Cotton waste, except garnetted stock | 'waste yarn and waste textile' is a solid waste under the category of industrial wastes. It is primarily generated in yarn and textile (or fabric) production. 'waste yarn and waste textile' contain the following fractions: mix composition from natural fibres. By the database default (and per unit of reference product),'waste yarn and waste textile' has 2.083% water on wet mass basis (97.917% dry matter) and Carbon present is of only non-fossil origin (44.46% on a dry matter basis). It has a lower heating value of 13.14 MJ/kg . This kind of by-product (recyclable or waste) is generated in a specific treatment process, and as such is not intended to be used as for modelling waste outputs from other activities. In the ecoinvent database, treatment option/s for this by-product include: deposition (sanitary landfill, unsanitary landfill). Based on the aforementioned treatments, this by-product receives, it is a non-hazardous waste. This by-product can be modelled on two levels: treatment activity and market activity. The former one refers to the specific technology treating the by-product while the latter level represents a mix of treatments. Users are encouraged to inspect the modelling assumptions of the treatment activities and when selecting the market to additionally inspect the treatment mix. Collection and transportation of this by-product is accounted in the respective market activity, users are advised to inspect and modify the average transportation distances for a case specific modelling. |  | Waste | ecoQuery: https://ecoquery.ecoinvent.org/3.12/cutoff/dataset/30062/documentation This is a market activity, representing a treatment mix. In the case of products needing treatment, market mixes are supplied by the activities treating the product in the geography defined by the market, and they supply the activities needing to treat the product, as they have generated it as a by-product in the Undefined processes (present as a negative input in system models). Transport to the treating facility or losses are also accounted in this type of markets, when relevant. This is the market for ''waste yarn and waste textile'' in Global geography. Transport from producers to consumers of this product in the geography covered by the market is included. The activity starts with the input from the treatment processes. From cradle, i.e. including all upstream activities. A market for a material for treatment (wastes or recyclables) ends with the provision of treatment, i.e. a mix of treatment providers, to activities that generate the reference product as a waste/by-product.
market for waste zeolite | market activity | Waste Treatment & Recycling | 3821:Treatment and disposal of non-hazardous waste | E - Water supply; sewerage, waste management and remediation activities | waste zeolite | 39950: Wastes from chemical or allied industries | 'waste zeolite' is a solid waste under the category of industrial wastes. It is primarily generated in biomethane and synthetic gas production. 'waste zeolite' contain the following fractions: 100% zeolite. By the database default (and per unit of reference product),'waste zeolite' has 5% water on wet mass basis (95% dry matter) and it has no Carbon content. It has no heating value. This kind of by-product (recyclable or waste) is generated from ordinary transforming activities, and as such can be considered for modelling waste outputs of comparable composition. In the ecoinvent database, treatment option/s for this by-product include: deposition (inert material landfill). Based on the aforementioned treatments, this by-product receives, it is a non-hazardous waste. This by-product can be modelled on two levels: treatment activity and market activity. The former one refers to the specific technology treating the by-product while the latter level represents a mix of treatments. Users are encouraged to inspect the modelling assumptions of the treatment activities and when selecting the market to additionally inspect the treatment mix. Collection and transportation of this by-product is accounted in the respective market activity, users are advised to inspect and modify the average transportation distances for a case specific modelling. |  | Waste | ecoQuery: https://ecoquery.ecoinvent.org/3.12/cutoff/dataset/17691/documentation This is a market activity, representing a treatment mix. In the case of products needing treatment, market mixes are supplied by the activities treating the product in the geography defined by the market, and they supply the activities needing to treat the product, as they have generated it as a by-product in the Undefined processes (present as a negative input in system models). Transport to the treating facility or losses are also accounted in this type of markets, when relevant. This is the market for ''waste zeolite'' in the geography of Switzerland. Transport from producers to consumers of this product in the geography covered by the market is included. The activity starts with the input from the treatment processes. From cradle, i.e. including all upstream activities. A market for a material for treatment (wastes or recyclables) ends with the provision of treatment, i.e. a mix of treatment providers, to activities that generate the reference product as a waste/by-product.
market for waste, electrical and electronic cables | market activity | Waste Treatment & Recycling | 3821:Treatment and disposal of non-hazardous waste | E - Water supply; sewerage, waste management and remediation activities | waste, electrical and electronic cables | 39361: Waste and scrap of copper | 'waste, electrical and electronic cables' is a solid waste under the category of industrial wastes. It can be sourced in many and various ways and therefore it can belong in the following waste categories: residential, commercial and institutional. It is primarily generated in end-of-life of electrical and electronic devices, as well as in the demolition of buildings and infrastructure. 'waste, electrical and electronic cables' contain the following fractions: 62% Copper fror the cables and 38% wire insulation, composed by 66.3% PVC, 31.2% PE and Cu 2.5%. By the database default (and per unit of reference product),'waste, electrical and electronic cables' has 0.0979999999999981% water on wet mass basis (99.902% dry matter) and Carbon present is of only fossil origin (20.87% on a dry matter basis). It has a higher heating value of 10.54 MJ/kg and a lower heating value of 10.46 MJ/kg . This kind of by-product (recyclable or waste) is generated in a specific treatment process, and as such is not intended to be used as for modelling waste outputs from other activities. In the ecoinvent database, treatment option/s for this by-product include: uncontrolled forms of disposal (open burning). Based on the aforementioned treatments, this by-product receives, it is a non-hazardous waste. This by-product can be modelled on two levels: treatment activity and market activity. The former one refers to the specific technology treating the by-product while the latter level represents a mix of treatments. Users are encouraged to inspect the modelling assumptions of the treatment activities and when selecting the market to additionally inspect the treatment mix. Collection and transportation of this by-product is accounted in the respective market activity, users are advised to inspect and modify the average transportation distances for a case specific modelling. |  | Waste | ecoQuery: https://ecoquery.ecoinvent.org/3.12/cutoff/dataset/28491/documentation This is a market activity, representing a treatment mix. In the case of products needing treatment, market mixes are supplied by the activities treating the product in the geography defined by the market, and they supply the activities needing to treat the product, as they have generated it as a by-product in the Undefined processes (present as a negative input in system models). Transport to the treating facility or losses are also accounted in this type of markets, when relevant. This is the market for ''waste, electrical and electronic cables'' in Global geography. Transport from producers to consumers of this product in the geography covered by the market is included. The activity starts with the input from the treatment processes. From cradle, i.e. including all upstream activities. A market for a material for treatment (wastes or recyclables) ends with the provision of treatment, i.e. a mix of treatment providers, to activities that generate the reference product as a waste/by-product.
market for waste, from silicon wafer production | market activity | Waste Treatment & Recycling | 3821:Treatment and disposal of non-hazardous waste | E - Water supply; sewerage, waste management and remediation activities | waste, from silicon wafer production | 39990: Other wastes n.e.c. | 'waste, from silicon wafer production' is a solid waste under the category of industrial wastes. It is primarily generated in silicon wafer production. 'waste, from silicon wafer production' contain the following fractions: 100% waste silicom wafer. By the database default (and per unit of reference product),'waste, from silicon wafer production' has 0% water on wet mass basis (100% dry matter) and Carbon present is of only fossil origin (3.47% on a dry matter basis). It has no heating value. This kind of by-product (recyclable or waste) is generated from ordinary transforming activities, and as such can be considered for modelling waste outputs of comparable composition. In the ecoinvent database, treatment option/s for this by-product include: deposition (underground deposit). Based on the aforementioned treatments, this by-product receives, it is a hazardous waste. This by-product can be modelled on two levels: treatment activity and market activity. The former one refers to the specific technology treating the by-product while the latter level represents a mix of treatments. Users are encouraged to inspect the modelling assumptions of the treatment activities and when selecting the market to additionally inspect the treatment mix. Collection and transportation of this by-product is accounted in the respective market activity, users are advised to inspect and modify the average transportation distances for a case specific modelling. |  | Waste | ecoQuery: https://ecoquery.ecoinvent.org/3.12/cutoff/dataset/249/documentation This is a market activity, representing a treatment mix. In the case of products needing treatment, market mixes are supplied by the activities treating the product in the geography defined by the market, and they supply the activities needing to treat the product, as they have generated it as a by-product in the Undefined processes (present as a negative input in system models). Transport to the treating facility or losses are also accounted in this type of markets, when relevant.;This is the market for 'waste, from silicon wafer production', in the Global geography.;Transport from producers to consumers of this product in the geography covered by the market is included. The activity starts with the input from the treatment processes. From cradle, i.e. including all upstream activities. A market for a material for treatment (wastes or recyclables) ends with the provision of treatment, i.e. a mix of treatment providers, to activities that generate the reference product as a waste/by-product.
market for waste, from silicon wafer production, inorganic | market activity | Waste Treatment & Recycling | 3822:Treatment and disposal of hazardous waste | E - Water supply; sewerage, waste management and remediation activities | waste, from silicon wafer production, inorganic | 39990: Other wastes n.e.c. | 'waste, from silicon wafer production, inorganic' is a solid waste under the category of industrial wastes. It is primarily generated in silicon wafer and photovoltaic cell production. 'waste, from silicon wafer production, inorganic' contain the following fractions: 100% inorganic waste silicon wafer. By the database default (and per unit of reference product),'waste, from silicon wafer production, inorganic' has 9.4% water on wet mass basis (90.6% dry matter) and Carbon present is of only fossil origin (3.48% on a dry matter basis). It has no heating value. This kind of by-product (recyclable or waste) is generated from ordinary transforming activities, and as such can be considered for modelling waste outputs of comparable composition. In the ecoinvent database, treatment option/s for this by-product include: deposition (residual material landfill). Based on the aforementioned treatments, this by-product receives, it is a hazardous waste. This by-product can be modelled on two levels: treatment activity and market activity. The former one refers to the specific technology treating the by-product while the latter level represents a mix of treatments. Users are encouraged to inspect the modelling assumptions of the treatment activities and when selecting the market to additionally inspect the treatment mix. Collection and transportation of this by-product is accounted in the respective market activity, users are advised to inspect and modify the average transportation distances for a case specific modelling. |  | Waste | ecoQuery: https://ecoquery.ecoinvent.org/3.12/cutoff/dataset/30449/documentation This is a market activity, representing a treatment mix. In the case of products needing treatment, market mixes are supplied by the activities treating the product in the geography defined by the market, and they supply the activities needing to treat the product, as they have generated it as a by-product in the Undefined processes (present as a negative input in system models). Transport to the treating facility or losses are also accounted in this type of markets, when relevant. This is the market for ''waste, from silicon wafer production, inorganic'' in Global geography. Transport from producers to consumers of this product in the geography covered by the market is included. The activity starts with the input from the treatment processes. From cradle, i.e. including all upstream activities. A market for a material for treatment (wastes or recyclables) ends with the provision of treatment, i.e. a mix of treatment providers, to activities that generate the reference product as a waste/by-product.
market for waste, pneumatic tyres | market activity | Waste Treatment & Recycling | 3821:Treatment and disposal of non-hazardous waste | E - Water supply; sewerage, waste management and remediation activities | waste, pneumatic tyres | 39260: Used pneumatic tyres of rubber | 'waste, pneumatic tyres' is a solid waste under the category of industrial wastes. It is primarily generated in end-of-life of vehicles using pneumatic tyres. 'waste, pneumatic tyres' contain the following fractions: 88.5% End-of-Life Tyres (ELTs) and 11.5% Iron. By the database default (and per unit of reference product),'waste, pneumatic tyres' has 0% water on wet mass basis (100% dry matter) and Carbon present is of both fossil (51.21% on a dry matter basis), and non-fossil origin (21.95% on a dry matter basis). It has a higher heating value of 31.99 MJ/kg and a lower heating value of 31.99 MJ/kg . This kind of by-product (recyclable or waste) is generated in a specific treatment process, and as such is not intended to be used as for modelling waste outputs from other activities. In the ecoinvent database, treatment option/s for this by-product include: uncontrolled forms of disposal (open burning). Based on the aforementioned treatments, this by-product receives, it is a non-hazardous waste. This by-product can be modelled on two levels: treatment activity and market activity. The former one refers to the specific technology treating the by-product while the latter level represents a mix of treatments. Users are encouraged to inspect the modelling assumptions of the treatment activities and when selecting the market to additionally inspect the treatment mix. Collection and transportation of this by-product is accounted in the respective market activity, users are advised to inspect and modify the average transportation distances for a case specific modelling. |  | Waste | ecoQuery: https://ecoquery.ecoinvent.org/3.12/cutoff/dataset/28790/documentation This is a market activity, representing a treatment mix. In the case of products needing treatment, market mixes are supplied by the activities treating the product in the geography defined by the market, and they supply the activities needing to treat the product, as they have generated it as a by-product in the Undefined processes (present as a negative input in system models). Transport to the treating facility or losses are also accounted in this type of markets, when relevant. This is the market for ''waste, pneumatic tyres'' in the geography of Ghana. Transport from producers to consumers of this product in the geography covered by the market is included. The activity starts with the input from the treatment processes. From cradle, i.e. including all upstream activities. A market for a material for treatment (wastes or recyclables) ends with the provision of treatment, i.e. a mix of treatment providers, to activities that generate the reference product as a waste/by-product.
market for wastewater from ammonium paratungstate production | market activity | Waste Treatment & Recycling | 3700:Sewerage | E - Water supply; sewerage, waste management and remediation activities | wastewater from ammonium paratungstate production | 39990: Other wastes n.e.c. | 'wastewater from ammonium paratungstate production' is a by-product (wastewater) produced from industrial sources. It is generated from ammonium paratungstate production activities. By the database default (and per unit of reference product),'wastewater from ammonium paratungstate production' has the following physicochemical characteristics: C: 0 kg/m3 , N: 1.65 kg/m3 , P: 0.77 kg/m3. This by-product can have a regional-specific composition; users are prompted to refer to the properties of this wastewater (in activities treating them) for a detailed elemental composition. This kind of by-product (wastewater) is generated from ordinary transforming activities, and as such can be considered for modelling wastewater outputs of comparable composition. In the ecoinvent database, treatment option/s for this wastewater include: wastewater treatment plant. This by-product can be modelled on two levels: treatment activity and market activity. The former one refers to the specific technology treating the by-product while the latter level represents a mix of treatments. Users are encouraged to inspect the modelling assumptions of the treatment activities and when selecting the market to additionally inspect the treatment mix. Collection and transportation of wastewater is accounted in the respective market activity with the use of sewer infrastructure; Transportation of wastewater through a sewer grid results in losses until the wastewater enters the wastewater treatment plant. Direct emissions due to those losses are considered in the market activity. Losses are regional specific and thus users are encouraged to inspect the regional modelling assumptions. |  | Waste | ecoQuery: https://ecoquery.ecoinvent.org/3.12/cutoff/dataset/22700/documentation This is a market activity, representing a treatment mix. In the case of products needing treatment, market mixes are supplied by the activities treating the product in the geography defined by the market, and they supply the activities needing to treat the product, as they have generated it as a by-product in the Undefined processes (present as a negative input in system models). Transport to the treating facility or losses are also accounted in this type of markets, when relevant.;This is the market for 'wastewater from ammonium paratungstate production', in Global geography. Transport from producers to consumers of this product in the geography covered by the market is included. The activity starts with the input from the treatment processes. From cradle, i.e. including all upstream activities. A market for a material for treatment (wastes or recyclables) ends with the provision of treatment, i.e. a mix of treatment providers, to activities that generate the reference product as a waste/by-product.
market for wastewater from anaerobic digestion of whey | market activity | Waste Treatment & Recycling | 3700:Sewerage | E - Water supply; sewerage, waste management and remediation activities | wastewater from anaerobic digestion of whey | 39990: Other wastes n.e.c. | 'wastewater from anaerobic digestion of whey' is a by-product (wastewater) produced from industrial sources. It is generated from anaerobic digestion of whey. By the database default (and per unit of reference product),'wastewater from anaerobic digestion of whey' has the following physicochemical characteristics: C: 0.000066619 kg/m3 , N: 0.9 kg/m3 , P: 0.25 kg/m3. This by-product can have a regional-specific composition; users are prompted to refer to the properties of this wastewater (in activities treating them) for a detailed elemental composition. This kind of by-product (wastewater) is generated from ordinary transforming activities, and as such can be considered for modelling wastewater outputs of comparable composition. In the ecoinvent database, treatment option/s for this wastewater include: wastewater treatment plant. This by-product can be modelled on two levels: treatment activity and market activity. The former one refers to the specific technology treating the by-product while the latter level represents a mix of treatments. Users are encouraged to inspect the modelling assumptions of the treatment activities and when selecting the market to additionally inspect the treatment mix. Collection and transportation of wastewater is accounted in the respective market activity with the use of sewer infrastructure; Transportation of wastewater through a sewer grid results in losses until the wastewater enters the wastewater treatment plant. Direct emissions due to those losses are considered in the market activity. Losses are regional specific and thus users are encouraged to inspect the regional modelling assumptions. |  | Waste | ecoQuery: https://ecoquery.ecoinvent.org/3.12/cutoff/dataset/25579/documentation This is a market activity, representing a treatment mix. In the case of products needing treatment, market mixes are supplied by the activities treating the product in the geography defined by the market, and they supply the activities needing to treat the product, as they have generated it as a by-product in the Undefined processes (present as a negative input in system models). Transport to the treating facility or losses are also accounted in this type of markets, when relevant.;This is the market for 'wastewater from anaerobic digestion of whey', in the geography of Switzerland. Transport from producers to consumers of this product in the geography covered by the market is included. The activity starts with the input from the treatment processes. From cradle, i.e. including all upstream activities. A market for a material for treatment (wastes or recyclables) ends with the provision of treatment, i.e. a mix of treatment providers, to activities that generate the reference product as a waste/by-product.
market for wastewater from black chrome coating | market activity | Waste Treatment & Recycling | 3700:Sewerage | E - Water supply; sewerage, waste management and remediation activities | wastewater from black chrome coating | 39990: Other wastes n.e.c. | 'wastewater from black chrome coating' is a by-product (wastewater) produced from industrial sources. It is generated from black chrome coating activities. By the database default (and per unit of reference product),'wastewater from black chrome coating' has the following physicochemical characteristics: C: 0 kg/m3 , N: 0 kg/m3 , P: 0 kg/m3. This by-product can have a regional-specific composition; users are prompted to refer to the properties of this wastewater (in activities treating them) for a detailed elemental composition. This kind of by-product (wastewater) is generated from ordinary transforming activities, and as such can be considered for modelling wastewater outputs of comparable composition. In the ecoinvent database, treatment option/s for this wastewater include: wastewater treatment plant. This by-product can be modelled on two levels: treatment activity and market activity. The former one refers to the specific technology treating the by-product while the latter level represents a mix of treatments. Users are encouraged to inspect the modelling assumptions of the treatment activities and when selecting the market to additionally inspect the treatment mix. Collection and transportation of wastewater is accounted in the respective market activity with the use of sewer infrastructure; Transportation of wastewater through a sewer grid results in losses until the wastewater enters the wastewater treatment plant. Direct emissions due to those losses are considered in the market activity. Losses are regional specific and thus users are encouraged to inspect the regional modelling assumptions. |  | Waste | ecoQuery: https://ecoquery.ecoinvent.org/3.12/cutoff/dataset/26434/documentation This is a market activity, representing a treatment mix. In the case of products needing treatment, market mixes are supplied by the activities treating the product in the geography defined by the market, and they supply the activities needing to treat the product, as they have generated it as a by-product in the Undefined processes (present as a negative input in system models). Transport to the treating facility or losses are also accounted in this type of markets, when relevant.;This is the market for 'wastewater from black chrome coating', in Global geography. Transport from producers to consumers of this product in the geography covered by the market is included. The activity starts with the input from the treatment processes. From cradle, i.e. including all upstream activities. A market for a material for treatment (wastes or recyclables) ends with the provision of treatment, i.e. a mix of treatment providers, to activities that generate the reference product as a waste/by-product.
market for wastewater from cathode ray tube production | market activity | Waste Treatment & Recycling | 3700:Sewerage | E - Water supply; sewerage, waste management and remediation activities | wastewater from cathode ray tube production | 39990: Other wastes n.e.c. | 'wastewater from cathode ray tube production' is a by-product (wastewater) produced from industrial sources. It is generated from cathode ray tube production activities. By the database default (and per unit of reference product),'wastewater from cathode ray tube production' has the following physicochemical characteristics: C: 0 kg/m3 , N: 0 kg/m3 , P: 0 kg/m3. This by-product can have a regional-specific composition; users are prompted to refer to the properties of this wastewater (in activities treating them) for a detailed elemental composition. This kind of by-product (wastewater) is generated from ordinary transforming activities, and as such can be considered for modelling wastewater outputs of comparable composition. In the ecoinvent database, treatment option/s for this wastewater include: wastewater treatment plant. This by-product can be modelled on two levels: treatment activity and market activity. The former one refers to the specific technology treating the by-product while the latter level represents a mix of treatments. Users are encouraged to inspect the modelling assumptions of the treatment activities and when selecting the market to additionally inspect the treatment mix. Collection and transportation of wastewater is accounted in the respective market activity with the use of sewer infrastructure; Transportation of wastewater through a sewer grid results in losses until the wastewater enters the wastewater treatment plant. Direct emissions due to those losses are considered in the market activity. Losses are regional specific and thus users are encouraged to inspect the regional modelling assumptions. |  | Waste | ecoQuery: https://ecoquery.ecoinvent.org/3.12/cutoff/dataset/26468/documentation This is a market activity, representing a treatment mix. In the case of products needing treatment, market mixes are supplied by the activities treating the product in the geography defined by the market, and they supply the activities needing to treat the product, as they have generated it as a by-product in the Undefined processes (present as a negative input in system models). Transport to the treating facility or losses are also accounted in this type of markets, when relevant.;This is the market for 'wastewater from cathode ray tube production', in Global geography. Transport from producers to consumers of this product in the geography covered by the market is included. The activity starts with the input from the treatment processes. From cradle, i.e. including all upstream activities. A market for a material for treatment (wastes or recyclables) ends with the provision of treatment, i.e. a mix of treatment providers, to activities that generate the reference product as a waste/by-product.
market for wastewater from ceramic production | market activity | Waste Treatment & Recycling | 3700:Sewerage | E - Water supply; sewerage, waste management and remediation activities | wastewater from ceramic production | 39990: Other wastes n.e.c. | 'wastewater from ceramic production' is a by-product (wastewater) produced from industrial sources. It is generated from ceramic production activities. By the database default (and per unit of reference product),'wastewater from ceramic production' has the following physicochemical characteristics: C: 0 kg/m3 , N: 0 kg/m3 , P: 0 kg/m3. This by-product can have a regional-specific composition; users are prompted to refer to the properties of this wastewater (in activities treating them) for a detailed elemental composition. This kind of by-product (wastewater) is generated from ordinary transforming activities, and as such can be considered for modelling wastewater outputs of comparable composition. In the ecoinvent database, treatment option/s for this wastewater include: wastewater treatment plant. This by-product can be modelled on two levels: treatment activity and market activity. The former one refers to the specific technology treating the by-product while the latter level represents a mix of treatments. Users are encouraged to inspect the modelling assumptions of the treatment activities and when selecting the market to additionally inspect the treatment mix. Collection and transportation of wastewater is accounted in the respective market activity with the use of sewer infrastructure; Transportation of wastewater through a sewer grid results in losses until the wastewater enters the wastewater treatment plant. Direct emissions due to those losses are considered in the market activity. Losses are regional specific and thus users are encouraged to inspect the regional modelling assumptions. |  | Waste | ecoQuery: https://ecoquery.ecoinvent.org/3.12/cutoff/dataset/18907/documentation This is a market activity, representing a treatment mix. In the case of products needing treatment, market mixes are supplied by the activities treating the product in the geography defined by the market, and they supply the activities needing to treat the product, as they have generated it as a by-product in the Undefined processes (present as a negative input in system models). Transport to the treating facility or losses are also accounted in this type of markets, when relevant.;This is the market for 'wastewater from ceramic production', in Global geography. Transport from producers to consumers of this product in the geography covered by the market is included. The activity starts with the input from the treatment processes. From cradle, i.e. including all upstream activities. A market for a material for treatment (wastes or recyclables) ends with the provision of treatment, i.e. a mix of treatment providers, to activities that generate the reference product as a waste/by-product.
market for wastewater from concrete production | market activity | Waste Treatment & Recycling | 3700:Sewerage | E - Water supply; sewerage, waste management and remediation activities | wastewater from concrete production | 39990: Other wastes n.e.c. | 'wastewater from concrete production' is a by-product (wastewater) produced from industrial sources. It is generated from concrete and cement production activities. By the database default (and per unit of reference product),'wastewater from concrete production' has the following physicochemical characteristics: C: 0 kg/m3 , N: 0.0032108 kg/m3 , P: 0.0000672 kg/m3. This by-product can have a regional-specific composition; users are prompted to refer to the properties of this wastewater (in activities treating them) for a detailed elemental composition. This kind of by-product (wastewater) is generated from ordinary transforming activities, and as such can be considered for modelling wastewater outputs of comparable composition. In the ecoinvent database, treatment option/s for this wastewater include: wastewater treatment plant. This by-product can be modelled on two levels: treatment activity and market activity. The former one refers to the specific technology treating the by-product while the latter level represents a mix of treatments. Users are encouraged to inspect the modelling assumptions of the treatment activities and when selecting the market to additionally inspect the treatment mix. Collection and transportation of wastewater is accounted in the respective market activity with the use of sewer infrastructure; Transportation of wastewater through a sewer grid results in losses until the wastewater enters the wastewater treatment plant. Direct emissions due to those losses are considered in the market activity. Losses are regional specific and thus users are encouraged to inspect the regional modelling assumptions. |  | Waste | ecoQuery: https://ecoquery.ecoinvent.org/3.12/cutoff/dataset/15135/documentation This is a market activity, representing a treatment mix. In the case of products needing treatment, market mixes are supplied by the activities treating the product in the geography defined by the market, and they supply the activities needing to treat the product, as they have generated it as a by-product in the Undefined processes (present as a negative input in system models). Transport to the treating facility or losses are also accounted in this type of markets, when relevant.;This is the market for 'wastewater from concrete production', in Global geography. Transport from producers to consumers of this product in the geography covered by the market is included. The activity starts with the input from the treatment processes. From cradle, i.e. including all upstream activities. A market for a material for treatment (wastes or recyclables) ends with the provision of treatment, i.e. a mix of treatment providers, to activities that generate the reference product as a waste/by-product.
market for wastewater from glass production | market activity | Waste Treatment & Recycling | 3700:Sewerage | E - Water supply; sewerage, waste management and remediation activities | wastewater from glass production | 39990: Other wastes n.e.c. | 'wastewater from glass production' is a by-product (wastewater) produced from industrial sources. It is generated from production activities of different types of glass. By the database default (and per unit of reference product),'wastewater from glass production' has the following physicochemical characteristics: C: 0 kg/m3 , N: 0.009 kg/m3 , P: 0 kg/m3. This by-product can have a regional-specific composition; users are prompted to refer to the properties of this wastewater (in activities treating them) for a detailed elemental composition. This kind of by-product (wastewater) is generated from ordinary transforming activities, and as such can be considered for modelling wastewater outputs of comparable composition. In the ecoinvent database, treatment option/s for this wastewater include: wastewater treatment plant. This by-product can be modelled on two levels: treatment activity and market activity. The former one refers to the specific technology treating the by-product while the latter level represents a mix of treatments. Users are encouraged to inspect the modelling assumptions of the treatment activities and when selecting the market to additionally inspect the treatment mix. Collection and transportation of wastewater is accounted in the respective market activity with the use of sewer infrastructure; Transportation of wastewater through a sewer grid results in losses until the wastewater enters the wastewater treatment plant. Direct emissions due to those losses are considered in the market activity. Losses are regional specific and thus users are encouraged to inspect the regional modelling assumptions. |  | Waste | ecoQuery: https://ecoquery.ecoinvent.org/3.12/cutoff/dataset/27540/documentation This is a market activity, representing a treatment mix. In the case of products needing treatment, market mixes are supplied by the activities treating the product in the geography defined by the market, and they supply the activities needing to treat the product, as they have generated it as a by-product in the Undefined processes (present as a negative input in system models). Transport to the treating facility or losses are also accounted in this type of markets, when relevant.;This is the market for 'wastewater from glass production', in Global geography. Transport from producers to consumers of this product in the geography covered by the market is included. The activity starts with the input from the treatment processes. From cradle, i.e. including all upstream activities. A market for a material for treatment (wastes or recyclables) ends with the provision of treatment, i.e. a mix of treatment providers, to activities that generate the reference product as a waste/by-product.
market for wastewater from grass refinery | market activity | Waste Treatment & Recycling | 3700:Sewerage | E - Water supply; sewerage, waste management and remediation activities | wastewater from grass refinery | 39990: Other wastes n.e.c. | 'wastewater from grass refinery' is a by-product (wastewater) produced from industrial sources. It is generated from biogas production activities from grass. By the database default (and per unit of reference product),'wastewater from grass refinery' has the following physicochemical characteristics: C: 0.0011904 kg/m3 , N: 0 kg/m3 , P: 0 kg/m3. This by-product can have a regional-specific composition; users are prompted to refer to the properties of this wastewater (in activities treating them) for a detailed elemental composition. This kind of by-product (wastewater) is generated from ordinary transforming activities, and as such can be considered for modelling wastewater outputs of comparable composition. In the ecoinvent database, treatment option/s for this wastewater include: wastewater treatment plant. This by-product can be modelled on two levels: treatment activity and market activity. The former one refers to the specific technology treating the by-product while the latter level represents a mix of treatments. Users are encouraged to inspect the modelling assumptions of the treatment activities and when selecting the market to additionally inspect the treatment mix. Collection and transportation of wastewater is accounted in the respective market activity with the use of sewer infrastructure; Transportation of wastewater through a sewer grid results in losses until the wastewater enters the wastewater treatment plant. Direct emissions due to those losses are considered in the market activity. Losses are regional specific and thus users are encouraged to inspect the regional modelling assumptions. |  | Waste | ecoQuery: https://ecoquery.ecoinvent.org/3.12/cutoff/dataset/18160/documentation This is a market activity, representing a treatment mix. In the case of products needing treatment, market mixes are supplied by the activities treating the product in the geography defined by the market, and they supply the activities needing to treat the product, as they have generated it as a by-product in the Undefined processes (present as a negative input in system models). Transport to the treating facility or losses are also accounted in this type of markets, when relevant.;This is the market for 'wastewater from grass refinery', in the geography of Switzerland. Transport from producers to consumers of this product in the geography covered by the market is included. The activity starts with the input from the treatment processes. From cradle, i.e. including all upstream activities. A market for a material for treatment (wastes or recyclables) ends with the provision of treatment, i.e. a mix of treatment providers, to activities that generate the reference product as a waste/by-product.
market for wastewater from ground granulated blast furnace slag production | market activity | Waste Treatment & Recycling | 3700:Sewerage | E - Water supply; sewerage, waste management and remediation activities | wastewater from ground granulated blast furnace slag production | 39990: Other wastes n.e.c. | 'wastewater from ground granulated blast furnace slag production' is a by-product (wastewater) produced from industrial sources. It is generated from ground granulated blast furnace slag production activities. By the database default (and per unit of reference product),'wastewater from ground granulated blast furnace slag production' has the following physicochemical characteristics: C: 0 kg/m3 , N: 0 kg/m3 , P: 0 kg/m3. This by-product can have a regional-specific composition; users are prompted to refer to the properties of this wastewater (in activities treating them) for a detailed elemental composition. This kind of by-product (wastewater) is generated from ordinary transforming activities, and as such can be considered for modelling wastewater outputs of comparable composition. In the ecoinvent database, treatment option/s for this wastewater include: wastewater treatment plant. This by-product can be modelled on two levels: treatment activity and market activity. The former one refers to the specific technology treating the by-product while the latter level represents a mix of treatments. Users are encouraged to inspect the modelling assumptions of the treatment activities and when selecting the market to additionally inspect the treatment mix. Collection and transportation of wastewater is accounted in the respective market activity with the use of sewer infrastructure; Transportation of wastewater through a sewer grid results in losses until the wastewater enters the wastewater treatment plant. Direct emissions due to those losses are considered in the market activity. Losses are regional specific and thus users are encouraged to inspect the regional modelling assumptions. |  | Waste | ecoQuery: https://ecoquery.ecoinvent.org/3.12/cutoff/dataset/26781/documentation This is a market activity, representing a treatment mix. In the case of products needing treatment, market mixes are supplied by the activities treating the product in the geography defined by the market, and they supply the activities needing to treat the product, as they have generated it as a by-product in the Undefined processes (present as a negative input in system models). Transport to the treating facility or losses are also accounted in this type of markets, when relevant.;This is the market for 'wastewater from ground granulated blast furnace slag production', in Global geography. Transport from producers to consumers of this product in the geography covered by the market is included. The activity starts with the input from the treatment processes. From cradle, i.e. including all upstream activities. A market for a material for treatment (wastes or recyclables) ends with the provision of treatment, i.e. a mix of treatment providers, to activities that generate the reference product as a waste/by-product.
market for wastewater from hard fibreboard production | market activity | Waste Treatment & Recycling | 3700:Sewerage | E - Water supply; sewerage, waste management and remediation activities | wastewater from hard fibreboard production | 39990: Other wastes n.e.c. | 'wastewater from hard fibreboard production' is a by-product (wastewater) produced from industrial sources. It is generated from hard fibreboard production activities. By the database default (and per unit of reference product),'wastewater from hard fibreboard production' has the following physicochemical characteristics: C: 0.00000003694 kg/m3 , N: 0.0028296 kg/m3 , P: 0.000713 kg/m3. This by-product can have a regional-specific composition; users are prompted to refer to the properties of this wastewater (in activities treating them) for a detailed elemental composition. This kind of by-product (wastewater) is generated from ordinary transforming activities, and as such can be considered for modelling wastewater outputs of comparable composition. In the ecoinvent database, treatment option/s for this wastewater include: wastewater treatment plant. This by-product can be modelled on two levels: treatment activity and market activity. The former one refers to the specific technology treating the by-product while the latter level represents a mix of treatments. Users are encouraged to inspect the modelling assumptions of the treatment activities and when selecting the market to additionally inspect the treatment mix. Collection and transportation of wastewater is accounted in the respective market activity with the use of sewer infrastructure; Transportation of wastewater through a sewer grid results in losses until the wastewater enters the wastewater treatment plant. Direct emissions due to those losses are considered in the market activity. Losses are regional specific and thus users are encouraged to inspect the regional modelling assumptions. |  | Waste | ecoQuery: https://ecoquery.ecoinvent.org/3.12/cutoff/dataset/25803/documentation This is a market activity, representing a treatment mix. In the case of products needing treatment, market mixes are supplied by the activities treating the product in the geography defined by the market, and they supply the activities needing to treat the product, as they have generated it as a by-product in the Undefined processes (present as a negative input in system models). Transport to the treating facility or losses are also accounted in this type of markets, when relevant.;This is the market for 'wastewater from hard fibreboard production', in the geography of Europe. Transport from producers to consumers of this product in the geography covered by the market is included. The activity starts with the input from the treatment processes. From cradle, i.e. including all upstream activities. A market for a material for treatment (wastes or recyclables) ends with the provision of treatment, i.e. a mix of treatment providers, to activities that generate the reference product as a waste/by-product.
market for wastewater from liquid crystal display backlight production | market activity | Waste Treatment & Recycling | 3700:Sewerage | E - Water supply; sewerage, waste management and remediation activities | wastewater from liquid crystal display backlight production | 39990: Other wastes n.e.c. | 'wastewater from liquid crystal display backlight production' is a by-product (wastewater) produced from industrial sources. It is generated from liquid crystal display backlight production activities. By the database default (and per unit of reference product),'wastewater from liquid crystal display backlight production' has the following physicochemical characteristics: C: 0 kg/m3 , N: 0.000676 kg/m3 , P: 0 kg/m3. This by-product can have a regional-specific composition; users are prompted to refer to the properties of this wastewater (in activities treating them) for a detailed elemental composition. This kind of by-product (wastewater) is generated from ordinary transforming activities, and as such can be considered for modelling wastewater outputs of comparable composition. In the ecoinvent database, treatment option/s for this wastewater include: wastewater treatment plant. This by-product can be modelled on two levels: treatment activity and market activity. The former one refers to the specific technology treating the by-product while the latter level represents a mix of treatments. Users are encouraged to inspect the modelling assumptions of the treatment activities and when selecting the market to additionally inspect the treatment mix. Collection and transportation of wastewater is accounted in the respective market activity with the use of sewer infrastructure; Transportation of wastewater through a sewer grid results in losses until the wastewater enters the wastewater treatment plant. Direct emissions due to those losses are considered in the market activity. Losses are regional specific and thus users are encouraged to inspect the regional modelling assumptions. |  | Waste | ecoQuery: https://ecoquery.ecoinvent.org/3.12/cutoff/dataset/25375/documentation This is a market activity, representing a treatment mix. In the case of products needing treatment, market mixes are supplied by the activities treating the product in the geography defined by the market, and they supply the activities needing to treat the product, as they have generated it as a by-product in the Undefined processes (present as a negative input in system models). Transport to the treating facility or losses are also accounted in this type of markets, when relevant.;This is the market for 'wastewater from liquid crystal display backlight production', in the geography of Switzerland. Transport from producers to consumers of this product in the geography covered by the market is included. The activity starts with the input from the treatment processes. From cradle, i.e. including all upstream activities. A market for a material for treatment (wastes or recyclables) ends with the provision of treatment, i.e. a mix of treatment providers, to activities that generate the reference product as a waste/by-product.
market for wastewater from liquid crystal display production | market activity | Waste Treatment & Recycling | 3700:Sewerage | E - Water supply; sewerage, waste management and remediation activities | wastewater from liquid crystal display production | 39990: Other wastes n.e.c. | 'wastewater from liquid crystal display production' is a by-product (wastewater) produced from industrial sources. It is generated from liquid crystal display production activities. By the database default (and per unit of reference product),'wastewater from liquid crystal display production' has the following physicochemical characteristics: C: 0 kg/m3 , N: 0.773 kg/m3 , P: 0 kg/m3. This by-product can have a regional-specific composition; users are prompted to refer to the properties of this wastewater (in activities treating them) for a detailed elemental composition. This kind of by-product (wastewater) is generated from ordinary transforming activities, and as such can be considered for modelling wastewater outputs of comparable composition. In the ecoinvent database, treatment option/s for this wastewater include: wastewater treatment plant. This by-product can be modelled on two levels: treatment activity and market activity. The former one refers to the specific technology treating the by-product while the latter level represents a mix of treatments. Users are encouraged to inspect the modelling assumptions of the treatment activities and when selecting the market to additionally inspect the treatment mix. Collection and transportation of wastewater is accounted in the respective market activity with the use of sewer infrastructure; Transportation of wastewater through a sewer grid results in losses until the wastewater enters the wastewater treatment plant. Direct emissions due to those losses are considered in the market activity. Losses are regional specific and thus users are encouraged to inspect the regional modelling assumptions. |  | Waste | ecoQuery: https://ecoquery.ecoinvent.org/3.12/cutoff/dataset/27465/documentation This is a market activity, representing a treatment mix. In the case of products needing treatment, market mixes are supplied by the activities treating the product in the geography defined by the market, and they supply the activities needing to treat the product, as they have generated it as a by-product in the Undefined processes (present as a negative input in system models). Transport to the treating facility or losses are also accounted in this type of markets, when relevant.;This is the market for 'wastewater from liquid crystal display production', in Global geography. Transport from producers to consumers of this product in the geography covered by the market is included. The activity starts with the input from the treatment processes. From cradle, i.e. including all upstream activities. A market for a material for treatment (wastes or recyclables) ends with the provision of treatment, i.e. a mix of treatment providers, to activities that generate the reference product as a waste/by-product.
market for wastewater from liquid crystal production | market activity | Waste Treatment & Recycling | 3700:Sewerage | E - Water supply; sewerage, waste management and remediation activities | wastewater from liquid crystal production | 39990: Other wastes n.e.c. | 'wastewater from liquid crystal production' is a by-product (wastewater) produced from industrial sources. It is generated from liquid crystal production activities. By the database default (and per unit of reference product),'wastewater from liquid crystal production' has the following physicochemical characteristics: C: 0.0047 kg/m3 , N: 0 kg/m3 , P: 0 kg/m3. This by-product can have a regional-specific composition; users are prompted to refer to the properties of this wastewater (in activities treating them) for a detailed elemental composition. This kind of by-product (wastewater) is generated from ordinary transforming activities, and as such can be considered for modelling wastewater outputs of comparable composition. In the ecoinvent database, treatment option/s for this wastewater include: wastewater treatment plant. This by-product can be modelled on two levels: treatment activity and market activity. The former one refers to the specific technology treating the by-product while the latter level represents a mix of treatments. Users are encouraged to inspect the modelling assumptions of the treatment activities and when selecting the market to additionally inspect the treatment mix. Collection and transportation of wastewater is accounted in the respective market activity with the use of sewer infrastructure; Transportation of wastewater through a sewer grid results in losses until the wastewater enters the wastewater treatment plant. Direct emissions due to those losses are considered in the market activity. Losses are regional specific and thus users are encouraged to inspect the regional modelling assumptions. |  | Waste | ecoQuery: https://ecoquery.ecoinvent.org/3.12/cutoff/dataset/27122/documentation This is a market activity, representing a treatment mix. In the case of products needing treatment, market mixes are supplied by the activities treating the product in the geography defined by the market, and they supply the activities needing to treat the product, as they have generated it as a by-product in the Undefined processes (present as a negative input in system models). Transport to the treating facility or losses are also accounted in this type of markets, when relevant.;This is the market for 'wastewater from liquid crystal production', in Global geography. Transport from producers to consumers of this product in the geography covered by the market is included. The activity starts with the input from the treatment processes. From cradle, i.e. including all upstream activities. A market for a material for treatment (wastes or recyclables) ends with the provision of treatment, i.e. a mix of treatment providers, to activities that generate the reference product as a waste/by-product.
market for wastewater from lorry production | market activity | Waste Treatment & Recycling | 3700:Sewerage | E - Water supply; sewerage, waste management and remediation activities | wastewater from lorry production | 39990: Other wastes n.e.c. | 'wastewater from lorry production' is a by-product (wastewater) produced from industrial sources. It is generated from vehicle (lorry, bus, etc) and forestry machinery production activities. By the database default (and per unit of reference product),'wastewater from lorry production' has the following physicochemical characteristics: C: 0 kg/m3 , N: 0 kg/m3 , P: 0 kg/m3. This by-product can have a regional-specific composition; users are prompted to refer to the properties of this wastewater (in activities treating them) for a detailed elemental composition. This kind of by-product (wastewater) is generated from ordinary transforming activities, and as such can be considered for modelling wastewater outputs of comparable composition. In the ecoinvent database, treatment option/s for this wastewater include: wastewater treatment plant. This by-product can be modelled on two levels: treatment activity and market activity. The former one refers to the specific technology treating the by-product while the latter level represents a mix of treatments. Users are encouraged to inspect the modelling assumptions of the treatment activities and when selecting the market to additionally inspect the treatment mix. Collection and transportation of wastewater is accounted in the respective market activity with the use of sewer infrastructure; Transportation of wastewater through a sewer grid results in losses until the wastewater enters the wastewater treatment plant. Direct emissions due to those losses are considered in the market activity. Losses are regional specific and thus users are encouraged to inspect the regional modelling assumptions. |  | Waste | ecoQuery: https://ecoquery.ecoinvent.org/3.12/cutoff/dataset/26214/documentation This is a market activity, representing a treatment mix. In the case of products needing treatment, market mixes are supplied by the activities treating the product in the geography defined by the market, and they supply the activities needing to treat the product, as they have generated it as a by-product in the Undefined processes (present as a negative input in system models). Transport to the treating facility or losses are also accounted in this type of markets, when relevant.;This is the market for 'wastewater from lorry production', in Global geography. Transport from producers to consumers of this product in the geography covered by the market is included. The activity starts with the input from the treatment processes. From cradle, i.e. including all upstream activities. A market for a material for treatment (wastes or recyclables) ends with the provision of treatment, i.e. a mix of treatment providers, to activities that generate the reference product as a waste/by-product.
market for wastewater from maize starch production | market activity | Waste Treatment & Recycling | 3700:Sewerage | E - Water supply; sewerage, waste management and remediation activities | wastewater from maize starch production | 39990: Other wastes n.e.c. | 'wastewater from maize starch production' is a by-product (wastewater) produced from industrial sources. It is generated from maize starch production activities and activities including maize starch as main raw material. By the database default (and per unit of reference product),'wastewater from maize starch production' has the following physicochemical characteristics: C: 0.0000075439 kg/m3 , N: 0.569 kg/m3 , P: 0.105 kg/m3. This by-product can have a regional-specific composition; users are prompted to refer to the properties of this wastewater (in activities treating them) for a detailed elemental composition. This kind of by-product (wastewater) is generated from ordinary transforming activities, and as such can be considered for modelling wastewater outputs of comparable composition. In the ecoinvent database, treatment option/s for this wastewater include: wastewater treatment plant. This by-product can be modelled on two levels: treatment activity and market activity. The former one refers to the specific technology treating the by-product while the latter level represents a mix of treatments. Users are encouraged to inspect the modelling assumptions of the treatment activities and when selecting the market to additionally inspect the treatment mix. Collection and transportation of wastewater is accounted in the respective market activity with the use of sewer infrastructure; Transportation of wastewater through a sewer grid results in losses until the wastewater enters the wastewater treatment plant. Direct emissions due to those losses are considered in the market activity. Losses are regional specific and thus users are encouraged to inspect the regional modelling assumptions. |  | Waste | ecoQuery: https://ecoquery.ecoinvent.org/3.12/cutoff/dataset/26502/documentation This is a market activity, representing a treatment mix. In the case of products needing treatment, market mixes are supplied by the activities treating the product in the geography defined by the market, and they supply the activities needing to treat the product, as they have generated it as a by-product in the Undefined processes (present as a negative input in system models). Transport to the treating facility or losses are also accounted in this type of markets, when relevant.;This is the market for 'wastewater from maize starch production', in the geography of Switzerland. Transport from producers to consumers of this product in the geography covered by the market is included. The activity starts with the input from the treatment processes. From cradle, i.e. including all upstream activities. A market for a material for treatment (wastes or recyclables) ends with the provision of treatment, i.e. a mix of treatment providers, to activities that generate the reference product as a waste/by-product.
market for wastewater from medium density board production | market activity | Waste Treatment & Recycling | 3700:Sewerage | E - Water supply; sewerage, waste management and remediation activities | wastewater from medium density board production | 39990: Other wastes n.e.c. | 'wastewater from medium density board production' is a by-product (wastewater) produced from industrial sources. It is generated from uncoated medium density fibreboard production activities. By the database default (and per unit of reference product),'wastewater from medium density board production' has the following physicochemical characteristics: C: 0.000000088907 kg/m3 , N: 0.016713 kg/m3 , P: 0.000025651 kg/m3. This by-product can have a regional-specific composition; users are prompted to refer to the properties of this wastewater (in activities treating them) for a detailed elemental composition. This kind of by-product (wastewater) is generated from ordinary transforming activities, and as such can be considered for modelling wastewater outputs of comparable composition. In the ecoinvent database, treatment option/s for this wastewater include: wastewater treatment plant. This by-product can be modelled on two levels: treatment activity and market activity. The former one refers to the specific technology treating the by-product while the latter level represents a mix of treatments. Users are encouraged to inspect the modelling assumptions of the treatment activities and when selecting the market to additionally inspect the treatment mix. Collection and transportation of wastewater is accounted in the respective market activity with the use of sewer infrastructure; Transportation of wastewater through a sewer grid results in losses until the wastewater enters the wastewater treatment plant. Direct emissions due to those losses are considered in the market activity. Losses are regional specific and thus users are encouraged to inspect the regional modelling assumptions. |  | Waste | ecoQuery: https://ecoquery.ecoinvent.org/3.12/cutoff/dataset/27358/documentation This is a market activity, representing a treatment mix. In the case of products needing treatment, market mixes are supplied by the activities treating the product in the geography defined by the market, and they supply the activities needing to treat the product, as they have generated it as a by-product in the Undefined processes (present as a negative input in system models). Transport to the treating facility or losses are also accounted in this type of markets, when relevant.;This is the market for 'wastewater from medium density board production', in Global geography. Transport from producers to consumers of this product in the geography covered by the market is included. The activity starts with the input from the treatment processes. From cradle, i.e. including all upstream activities. A market for a material for treatment (wastes or recyclables) ends with the provision of treatment, i.e. a mix of treatment providers, to activities that generate the reference product as a waste/by-product.
market for wastewater from particle board production | market activity | Waste Treatment & Recycling | 3700:Sewerage | E - Water supply; sewerage, waste management and remediation activities | wastewater from particle board production | 39990: Other wastes n.e.c. | 'wastewater from particle board production' is a by-product (wastewater) produced from industrial sources. It is generated from particle board and various timber production activities. By the database default (and per unit of reference product),'wastewater from particle board production' has the following physicochemical characteristics: C: 0 kg/m3 , N: 0 kg/m3 , P: 0 kg/m3. Further elements might be contained. The user is advised to check the specific composition of the WW. This kind of by-product (wastewater) is generated from ordinary transforming activities, and as such can be considered for modelling wastewater outputs of comparable composition. In the ecoinvent database, treatment option/s for this wastewater include: wastewater treatment plant. This by-product can be modelled on two levels: treatment activity and market activity. The former one refers to the specific technology treating the by-product while the latter level represents a mix of treatments. Users are encouraged to inspect the modelling assumptions of the treatment activities and when selecting the market to additionally inspect the treatment mix. Collection and transportation of wastewater is accounted in the respective market activity with the use of sewer infrastructure; users are encouraged to inspect and modify the average infrastructure length of the sewer for specific modelling cases. Transportation of wastewater through a sewer grid results in losses until the wastewater enters the wastewater treatment plant. Direct emissions due to those losses are considered in the market activity. Losses are regional specific and thus users are encouraged to inspect the regional modelling assumptions. |  | Waste | ecoQuery: https://ecoquery.ecoinvent.org/3.12/cutoff/dataset/26274/documentation This is a market activity, representing a treatment mix. In the case of products needing treatment, market mixes are supplied by the activities treating the product in the geography defined by the market, and they supply the activities needing to treat the product, as they have generated it as a by-product in the Undefined processes (present as a negative input in system models). Transport to the treating facility or losses are also accounted in this type of markets, when relevant.;This is the market for 'wastewater from particle board production', in the geography of Europe. Transport from producers to consumers of this product in the geography covered by the market is included. The activity starts with the input from the treatment processes. From cradle, i.e. including all upstream activities. A market for a material for treatment (wastes or recyclables) ends with the provision of treatment, i.e. a mix of treatment providers, to activities that generate the reference product as a waste/by-product.
market for wastewater from PET pelletising | market activity | Waste Treatment & Recycling | 3700:Sewerage | E - Water supply; sewerage, waste management and remediation activities | wastewater from PET pelletising | 39990: Other wastes n.e.c. | wastewater from PET pelletising' is a by-product (wastewater) under the category of industrial wastes. It is generated in the pelletising of polyethylene terephthalate (PET) flakes. By the database default (and per unit of reference product),'wastewater from PET pelletising' has the following physicochemical characteristics: C: 0.096 kg/m3, N: 0 kg/m3, P: 0 kg/m3. This by-product can have a regional-specific composition; users are prompted to refer to the properties of this wastewater (in activities treating them) for a detailed elemental composition. This kind of by-product (recyclable or waste) is generated from ordinary transforming activities, and as such can be considered for modelling waste outputs of comparable composition. In the ecoinvent database, treatment option/s for this wastewater include: wastewater treatment plant. Based on the aforementioned treatments, this by-product receives, it is a non-hazardous waste. This by-product can be modelled on two levels: treatment activity and market activity. The former one refers to the specific technology treating the by-product while the latter level represents a mix of treatments. Users are encouraged to inspect the modelling assumptions of the treatment activities and when selecting the market to additionally inspect the treatment mix. Collection and transportation of wastewater is accounted in the respective market activity with the use of sewer infrastructure; Transportation of wastewater through a sewer grid results in losses until the wastewater enters the wastewater treatment plant. Direct emissions due to those losses are considered in the market activity. Losses are regional specific and thus users are encouraged to inspect the regional modelling assumptions. |  | Waste | ecoQuery: https://ecoquery.ecoinvent.org/3.12/cutoff/dataset/94129/documentation This is a market activity, representing a treatment mix. In the case of products needing treatment, market mixes are supplied by the activities treating the product in the geography defined by the market, and they supply the activities needing to treat the product, as they have generated it as a by-product in the Undefined processes (present as a negative input in system models). Transport to the treating facility or losses are also accounted in this type of markets, when relevant. This is the market for 'wastewater from PET pelletising' in the geography of Europe. Transport from producers to consumers of this product in the geography covered by the market is included. The activity starts with the input from the treatment processes. From cradle, i.e. including all upstream activities. A market for a material for treatment (wastes or recyclables) ends with the provision of treatment, i.e. a mix of treatment providers, to activities that generate the reference product as a waste/by-product.
market for wastewater from pig iron production | market activity | Waste Treatment & Recycling | 3700:Sewerage | E - Water supply; sewerage, waste management and remediation activities | wastewater from pig iron production | 39990: Other wastes n.e.c. | 'wastewater from pig iron production' is a by-product (wastewater) produced from industrial sources. It is generated from metals processes and electric machinery (boilers, motors, generators, etc) production activities. By the database default (and per unit of reference product),'wastewater from pig iron production' has the following physicochemical characteristics: C: 0 kg/m3 , N: 0 kg/m3 , P: 0 kg/m3. This by-product can have a regional-specific composition; users are prompted to refer to the properties of this wastewater (in activities treating them) for a detailed elemental composition. This kind of by-product (wastewater) is generated from ordinary transforming activities, and as such can be considered for modelling wastewater outputs of comparable composition. In the ecoinvent database, treatment option/s for this wastewater include: wastewater treatment plant. This by-product can be modelled on two levels: treatment activity and market activity. The former one refers to the specific technology treating the by-product while the latter level represents a mix of treatments. Users are encouraged to inspect the modelling assumptions of the treatment activities and when selecting the market to additionally inspect the treatment mix. Collection and transportation of wastewater is accounted in the respective market activity with the use of sewer infrastructure; Transportation of wastewater through a sewer grid results in losses until the wastewater enters the wastewater treatment plant. Direct emissions due to those losses are considered in the market activity. Losses are regional specific and thus users are encouraged to inspect the regional modelling assumptions. |  | Waste | ecoQuery: https://ecoquery.ecoinvent.org/3.12/cutoff/dataset/15389/documentation This is a market activity, representing a treatment mix. In the case of products needing treatment, market mixes are supplied by the activities treating the product in the geography defined by the market, and they supply the activities needing to treat the product, as they have generated it as a by-product in the Undefined processes (present as a negative input in system models). Transport to the treating facility or losses are also accounted in this type of markets, when relevant.;This is the market for 'wastewater from pig iron production', in the geography of Europe without Switzerland. Transport from producers to consumers of this product in the geography covered by the market is included. The activity starts with the input from the treatment processes. From cradle, i.e. including all upstream activities. A market for a material for treatment (wastes or recyclables) ends with the provision of treatment, i.e. a mix of treatment providers, to activities that generate the reference product as a waste/by-product.
market for wastewater from plywood production | market activity | Waste Treatment & Recycling | 3700:Sewerage | E - Water supply; sewerage, waste management and remediation activities | wastewater from plywood production | 39990: Other wastes n.e.c. | 'wastewater from plywood production' is a by-product (wastewater) produced from industrial sources. It is generated from playwood production activities. By the database default (and per unit of reference product),'wastewater from plywood production' has the following physicochemical characteristics: C: 0.0000049258 kg/m3 , N: 0 kg/m3 , P: 0.00116 kg/m3. This by-product can have a regional-specific composition; users are prompted to refer to the properties of this wastewater (in activities treating them) for a detailed elemental composition. This kind of by-product (wastewater) is generated from ordinary transforming activities, and as such can be considered for modelling wastewater outputs of comparable composition. In the ecoinvent database, treatment option/s for this wastewater include: wastewater treatment plant. This by-product can be modelled on two levels: treatment activity and market activity. The former one refers to the specific technology treating the by-product while the latter level represents a mix of treatments. Users are encouraged to inspect the modelling assumptions of the treatment activities and when selecting the market to additionally inspect the treatment mix. Collection and transportation of wastewater is accounted in the respective market activity with the use of sewer infrastructure; Transportation of wastewater through a sewer grid results in losses until the wastewater enters the wastewater treatment plant. Direct emissions due to those losses are considered in the market activity. Losses are regional specific and thus users are encouraged to inspect the regional modelling assumptions. |  | Waste | ecoQuery: https://ecoquery.ecoinvent.org/3.12/cutoff/dataset/25978/documentation This is a market activity, representing a treatment mix. In the case of products needing treatment, market mixes are supplied by the activities treating the product in the geography defined by the market, and they supply the activities needing to treat the product, as they have generated it as a by-product in the Undefined processes (present as a negative input in system models). Transport to the treating facility or losses are also accounted in this type of markets, when relevant.;This is the market for 'wastewater from plywood production', in the geography of Switzerland. Transport from producers to consumers of this product in the geography covered by the market is included. The activity starts with the input from the treatment processes. From cradle, i.e. including all upstream activities. A market for a material for treatment (wastes or recyclables) ends with the provision of treatment, i.e. a mix of treatment providers, to activities that generate the reference product as a waste/by-product.
market for wastewater from potato starch production | market activity | Waste Treatment & Recycling | 3700:Sewerage | E - Water supply; sewerage, waste management and remediation activities | wastewater from potato starch production | 39990: Other wastes n.e.c. | 'wastewater from potato starch production' is a by-product (wastewater) produced from industrial sources. It is generated from different types of photovoltaic cell production activities. By the database default (and per unit of reference product),'wastewater from potato starch production' has the following physicochemical characteristics: C: 0.00000046717 kg/m3 , N: 0.006 kg/m3 , P: 0 kg/m3. This by-product can have a regional-specific composition; users are prompted to refer to the properties of this wastewater (in activities treating them) for a detailed elemental composition. This kind of by-product (wastewater) is generated from ordinary transforming activities, and as such can be considered for modelling wastewater outputs of comparable composition. In the ecoinvent database, treatment option/s for this wastewater include: wastewater treatment plant. This by-product can be modelled on two levels: treatment activity and market activity. The former one refers to the specific technology treating the by-product while the latter level represents a mix of treatments. Users are encouraged to inspect the modelling assumptions of the treatment activities and when selecting the market to additionally inspect the treatment mix. Collection and transportation of wastewater is accounted in the respective market activity with the use of sewer infrastructure; Transportation of wastewater through a sewer grid results in losses until the wastewater enters the wastewater treatment plant. Direct emissions due to those losses are considered in the market activity. Losses are regional specific and thus users are encouraged to inspect the regional modelling assumptions. |  | Waste | ecoQuery: https://ecoquery.ecoinvent.org/3.12/cutoff/dataset/27439/documentation This is a market activity, representing a treatment mix. In the case of products needing treatment, market mixes are supplied by the activities treating the product in the geography defined by the market, and they supply the activities needing to treat the product, as they have generated it as a by-product in the Undefined processes (present as a negative input in system models). Transport to the treating facility or losses are also accounted in this type of markets, when relevant.;This is the market for 'wastewater from potato starch production', in the geography of Switzerland. Transport from producers to consumers of this product in the geography covered by the market is included. The activity starts with the input from the treatment processes. From cradle, i.e. including all upstream activities. A market for a material for treatment (wastes or recyclables) ends with the provision of treatment, i.e. a mix of treatment providers, to activities that generate the reference product as a waste/by-product.
market for wastewater from PV cell production | market activity | Waste Treatment & Recycling | 3700:Sewerage | E - Water supply; sewerage, waste management and remediation activities | wastewater from PV cell production | 39990: Other wastes n.e.c. | 'wastewater from PV cell production' is a by-product (wastewater) produced from industrial sources. It is generated from potato startch and dairy production activities. By the database default (and per unit of reference product),'wastewater from PV cell production' has the following physicochemical characteristics: C: 0 kg/m3 , N: 0.15371 kg/m3 , P: 0.03531 kg/m3. This by-product can have a regional-specific composition; users are prompted to refer to the properties of this wastewater (in activities treating them) for a detailed elemental composition. This kind of by-product (wastewater) is generated from ordinary transforming activities, and as such can be considered for modelling wastewater outputs of comparable composition. In the ecoinvent database, treatment option/s for this wastewater include: wastewater treatment plant. This by-product can be modelled on two levels: treatment activity and market activity. The former one refers to the specific technology treating the by-product while the latter level represents a mix of treatments. Users are encouraged to inspect the modelling assumptions of the treatment activities and when selecting the market to additionally inspect the treatment mix. Collection and transportation of wastewater is accounted in the respective market activity with the use of sewer infrastructure; Transportation of wastewater through a sewer grid results in losses until the wastewater enters the wastewater treatment plant. Direct emissions due to those losses are considered in the market activity. Losses are regional specific and thus users are encouraged to inspect the regional modelling assumptions. |  | Waste | ecoQuery: https://ecoquery.ecoinvent.org/3.12/cutoff/dataset/27264/documentation This is a market activity, representing a treatment mix. In the case of products needing treatment, market mixes are supplied by the activities treating the product in the geography defined by the market, and they supply the activities needing to treat the product, as they have generated it as a by-product in the Undefined processes (present as a negative input in system models). Transport to the treating facility or losses are also accounted in this type of markets, when relevant.;This is the market for 'wastewater from PV cell production', in the geography of Switzerland. Transport from producers to consumers of this product in the geography covered by the market is included. The activity starts with the input from the treatment processes. From cradle, i.e. including all upstream activities. A market for a material for treatment (wastes or recyclables) ends with the provision of treatment, i.e. a mix of treatment providers, to activities that generate the reference product as a waste/by-product.
market for wastewater from recycling of waste PET | market activity | Waste Treatment & Recycling | 3700:Sewerage | E - Water supply; sewerage, waste management and remediation activities | wastewater from recycling of waste PET | 39990: Other wastes n.e.c. | wastewater from recycling of waste PET' is a by-product (wastewater) under the category of industrial wastes. It is generated in the recycling of waste polyethylene terephthalate (PET). By the database default (and per unit of reference product),'wastewater from recycling of waste PET' has the following physicochemical characteristics: C: 0.055 kg/m3, N: 0.035 kg/m3, P: 0 kg/m3. This by-product can have a regional-specific composition; users are prompted to refer to the properties of this wastewater (in activities treating them) for a detailed elemental composition. This kind of by-product (recyclable or waste) is generated from ordinary transforming activities, and as such can be considered for modelling waste outputs of comparable composition. In the ecoinvent database, treatment option/s for this wastewater include: wastewater treatment plant. Based on the aforementioned treatments, this by-product receives, it is a non-hazardous waste. This by-product can be modelled on two levels: treatment activity and market activity. The former one refers to the specific technology treating the by-product while the latter level represents a mix of treatments. Users are encouraged to inspect the modelling assumptions of the treatment activities and when selecting the market to additionally inspect the treatment mix. Collection and transportation of wastewater is accounted in the respective market activity with the use of sewer infrastructure; Transportation of wastewater through a sewer grid results in losses until the wastewater enters the wastewater treatment plant. Direct emissions due to those losses are considered in the market activity. Losses are regional specific and thus users are encouraged to inspect the regional modelling assumptions. |  | Waste | ecoQuery: https://ecoquery.ecoinvent.org/3.12/cutoff/dataset/93938/documentation This is a market activity, representing a treatment mix. In the case of products needing treatment, market mixes are supplied by the activities treating the product in the geography defined by the market, and they supply the activities needing to treat the product, as they have generated it as a by-product in the Undefined processes (present as a negative input in system models). Transport to the treating facility or losses are also accounted in this type of markets, when relevant. This is the market for 'wastewater from recycling of waste PET' in the geography of Europe. Transport from producers to consumers of this product in the geography covered by the market is included. The activity starts with the input from the treatment processes. From cradle, i.e. including all upstream activities. A market for a material for treatment (wastes or recyclables) ends with the provision of treatment, i.e. a mix of treatment providers, to activities that generate the reference product as a waste/by-product.
market for wastewater from recycling of waste PP | market activity | Waste Treatment & Recycling | 3700:Sewerage | E - Water supply; sewerage, waste management and remediation activities | wastewater from recycling of waste PP | 39990: Other wastes n.e.c. | wastewater from recycling of waste PP' is a by-product (wastewater) under the category of industrial wastes. It is generated in the recycling of waste polypropylene (PP). By the database default (and per unit of reference product),'wastewater from recycling of waste PP' has the following physicochemical characteristics: C: 0.109 kg/m3, N: 0.031 kg/m3, P: 0 kg/m3. This by-product can have a regional-specific composition; users are prompted to refer to the properties of this wastewater (in activities treating them) for a detailed elemental composition. This kind of by-product (recyclable or waste) is generated from ordinary transforming activities, and as such can be considered for modelling waste outputs of comparable composition. In the ecoinvent database, treatment option/s for this wastewater include: wastewater treatment plant. Based on the aforementioned treatments, this by-product receives, it is a non-hazardous waste. This by-product can be modelled on two levels: treatment activity and market activity. The former one refers to the specific technology treating the by-product while the latter level represents a mix of treatments. Users are encouraged to inspect the modelling assumptions of the treatment activities and when selecting the market to additionally inspect the treatment mix. Collection and transportation of wastewater is accounted in the respective market activity with the use of sewer infrastructure; Transportation of wastewater through a sewer grid results in losses until the wastewater enters the wastewater treatment plant. Direct emissions due to those losses are considered in the market activity. Losses are regional specific and thus users are encouraged to inspect the regional modelling assumptions. |  | Waste | ecoQuery: https://ecoquery.ecoinvent.org/3.12/cutoff/dataset/93324/documentation This is a market activity, representing a treatment mix. In the case of products needing treatment, market mixes are supplied by the activities treating the product in the geography defined by the market, and they supply the activities needing to treat the product, as they have generated it as a by-product in the Undefined processes (present as a negative input in system models). Transport to the treating facility or losses are also accounted in this type of markets, when relevant. This is the market for 'wastewater from recycling of waste PP' in the geography of Europe. Transport from producers to consumers of this product in the geography covered by the market is included. The activity starts with the input from the treatment processes. From cradle, i.e. including all upstream activities. A market for a material for treatment (wastes or recyclables) ends with the provision of treatment, i.e. a mix of treatment providers, to activities that generate the reference product as a waste/by-product.
market for wastewater from soft fibreboard production | market activity | Waste Treatment & Recycling | 3700:Sewerage | E - Water supply; sewerage, waste management and remediation activities | wastewater from soft fibreboard production | 39990: Other wastes n.e.c. | 'wastewater from soft fibreboard production' is a by-product (wastewater) produced from industrial sources. It is generated from soft fibreboard production activities. By the database default (and per unit of reference product),'wastewater from soft fibreboard production' has the following physicochemical characteristics: C: 0.0000024125 kg/m3 , N: 0.00091594 kg/m3 , P: 0.000051627 kg/m3. This by-product can have a regional-specific composition; users are prompted to refer to the properties of this wastewater (in activities treating them) for a detailed elemental composition. This kind of by-product (wastewater) is generated from ordinary transforming activities, and as such can be considered for modelling wastewater outputs of comparable composition. In the ecoinvent database, treatment option/s for this wastewater include: wastewater treatment plant. This by-product can be modelled on two levels: treatment activity and market activity. The former one refers to the specific technology treating the by-product while the latter level represents a mix of treatments. Users are encouraged to inspect the modelling assumptions of the treatment activities and when selecting the market to additionally inspect the treatment mix. Collection and transportation of wastewater is accounted in the respective market activity with the use of sewer infrastructure; Transportation of wastewater through a sewer grid results in losses until the wastewater enters the wastewater treatment plant. Direct emissions due to those losses are considered in the market activity. Losses are regional specific and thus users are encouraged to inspect the regional modelling assumptions. |  | Waste | ecoQuery: https://ecoquery.ecoinvent.org/3.12/cutoff/dataset/18350/documentation This is a market activity, representing a treatment mix. In the case of products needing treatment, market mixes are supplied by the activities treating the product in the geography defined by the market, and they supply the activities needing to treat the product, as they have generated it as a by-product in the Undefined processes (present as a negative input in system models). Transport to the treating facility or losses are also accounted in this type of markets, when relevant.;This is the market for 'wastewater from soft fibreboard production', in Global geography. Transport from producers to consumers of this product in the geography covered by the market is included. The activity starts with the input from the treatment processes. From cradle, i.e. including all upstream activities. A market for a material for treatment (wastes or recyclables) ends with the provision of treatment, i.e. a mix of treatment providers, to activities that generate the reference product as a waste/by-product.
market for wastewater from textile production | market activity | Waste Treatment & Recycling; Textiles | 3700:Sewerage | E - Water supply; sewerage, waste management and remediation activities | wastewater from textile production | 39990: Other wastes n.e.c. | 'wastewater from textile production' is a by-product (wastewater) produced from industrial sources. It is generated from textile mills It represents an average wastewater produced from various processes involded in the textile industry such as bleaching and dying . By the database default (and per unit of reference product),'wastewater from textile production' has the following physicochemical characteristics: BOD5: 0.495 kg/m3 , N: 0 kg/m3 , P: 0 kg/m3. This by-product can have a regional-specific composition; users are prompted to refer to the properties of this wastewater (in activities treating them) for a detailed elemental composition. This kind of by-product (wastewater) is generated from ordinary transforming activities, and as such can be considered for modelling wastewater outputs of comparable composition. In the ecoinvent database, treatment option/s for this wastewater include: wastewater treatment plant. This by-product can be modelled on two levels: treatment activity and market activity. The former one refers to the specific technology treating the by-product while the latter level represents a mix of treatments. Users are encouraged to inspect the modelling assumptions of the treatment activities and when selecting the market to additionally inspect the treatment mix. Collection and transportation of wastewater is accounted in the respective market activity with the use of sewer infrastructure; Transportation of wastewater through a sewer grid results in losses until the wastewater enters the wastewater treatment plant. Direct emissions due to those losses are considered in the market activity. Losses are regional specific and thus users are encouraged to inspect the regional modelling assumptions. |  | Waste | ecoQuery: https://ecoquery.ecoinvent.org/3.12/cutoff/dataset/275538/documentation This is a market activity, representing a treatment mix. In the case of products needing treatment, market mixes are supplied by the activities treating the product in the geography defined by the market, and they supply the activities needing to treat the product, as they have generated it as a by-product in the Undefined processes (present as a negative input in system models). Transport to the treating facility or losses are also accounted in this type of markets, when relevant.;This is a market dataset for wastewater from the textile industry. It connects the producting activity of this wastewater with the datasets treating it. Therefore, there is no transportation considered in this market. Starts with the supply of wastewater from the datasets producing it. From cradle, i.e. including all upstream activities. Ends with the provision of the wastewater from the textile industry to its treatment/disposal consumption mix.
market for wastewater from tube collector production | market activity | Waste Treatment & Recycling | 3700:Sewerage | E - Water supply; sewerage, waste management and remediation activities | wastewater from tube collector production | 39990: Other wastes n.e.c. | 'wastewater from tube collector production' is a by-product (wastewater) produced from industrial sources. It is generated from solar collector glass tube production activities. By the database default (and per unit of reference product),'wastewater from tube collector production' has the following physicochemical characteristics: C: 0 kg/m3 , N: 0 kg/m3 , P: 0 kg/m3. This by-product can have a regional-specific composition; users are prompted to refer to the properties of this wastewater (in activities treating them) for a detailed elemental composition. This kind of by-product (wastewater) is generated from ordinary transforming activities, and as such can be considered for modelling wastewater outputs of comparable composition. In the ecoinvent database, treatment option/s for this wastewater include: wastewater treatment plant. This by-product can be modelled on two levels: treatment activity and market activity. The former one refers to the specific technology treating the by-product while the latter level represents a mix of treatments. Users are encouraged to inspect the modelling assumptions of the treatment activities and when selecting the market to additionally inspect the treatment mix. Collection and transportation of wastewater is accounted in the respective market activity with the use of sewer infrastructure; Transportation of wastewater through a sewer grid results in losses until the wastewater enters the wastewater treatment plant. Direct emissions due to those losses are considered in the market activity. Losses are regional specific and thus users are encouraged to inspect the regional modelling assumptions. |  | Waste | ecoQuery: https://ecoquery.ecoinvent.org/3.12/cutoff/dataset/26581/documentation This is a market activity, representing a treatment mix. In the case of products needing treatment, market mixes are supplied by the activities treating the product in the geography defined by the market, and they supply the activities needing to treat the product, as they have generated it as a by-product in the Undefined processes (present as a negative input in system models). Transport to the treating facility or losses are also accounted in this type of markets, when relevant.;This is the market for 'wastewater from tube collector production', in Global geography. Transport from producers to consumers of this product in the geography covered by the market is included. The activity starts with the input from the treatment processes. From cradle, i.e. including all upstream activities. A market for a material for treatment (wastes or recyclables) ends with the provision of treatment, i.e. a mix of treatment providers, to activities that generate the reference product as a waste/by-product.
market for wastewater from vegetable oil refinery | market activity | Waste Treatment & Recycling | 3700:Sewerage | E - Water supply; sewerage, waste management and remediation activities | wastewater from vegetable oil refinery | 39990: Other wastes n.e.c. | 'wastewater from vegetable oil refinery' is a by-product (wastewater) produced from industrial sources. It is generated from refinery activities of many different vegetable oils. By the database default (and per unit of reference product),'wastewater from vegetable oil refinery' has the following physicochemical characteristics: C: 0.00021595 kg/m3 , N: 0.024829 kg/m3 , P: 0.57094 kg/m3. This by-product can have a regional-specific composition; users are prompted to refer to the properties of this wastewater (in activities treating them) for a detailed elemental composition. This kind of by-product (wastewater) is generated from ordinary transforming activities, and as such can be considered for modelling wastewater outputs of comparable composition. In the ecoinvent database, treatment option/s for this wastewater include: wastewater treatment plant. This by-product can be modelled on two levels: treatment activity and market activity. The former one refers to the specific technology treating the by-product while the latter level represents a mix of treatments. Users are encouraged to inspect the modelling assumptions of the treatment activities and when selecting the market to additionally inspect the treatment mix. Collection and transportation of wastewater is accounted in the respective market activity with the use of sewer infrastructure; Transportation of wastewater through a sewer grid results in losses until the wastewater enters the wastewater treatment plant. Direct emissions due to those losses are considered in the market activity. Losses are regional specific and thus users are encouraged to inspect the regional modelling assumptions. |  | Waste | ecoQuery: https://ecoquery.ecoinvent.org/3.12/cutoff/dataset/2132/documentation This is a market activity, representing a treatment mix. In the case of products needing treatment, market mixes are supplied by the activities treating the product in the geography defined by the market, and they supply the activities needing to treat the product, as they have generated it as a by-product in the Undefined processes (present as a negative input in system models). Transport to the treating facility or losses are also accounted in this type of markets, when relevant.;This is the market for 'wastewater from vegetable oil refinery', in Global geography. Transport from producers to consumers of this product in the geography covered by the market is included. The activity starts with the input from the treatment processes. From cradle, i.e. including all upstream activities. A market for a material for treatment (wastes or recyclables) ends with the provision of treatment, i.e. a mix of treatment providers, to activities that generate the reference product as a waste/by-product.
market for wastewater from wafer fabrication | market activity | Waste Treatment & Recycling | 3700:Sewerage | E - Water supply; sewerage, waste management and remediation activities | wastewater from wafer fabrication | 39990: Other wastes n.e.c. | 'wastewater from wafer fabrication' is a by-product (wastewater) produced from industrial sources. It is generated from fabricated wafer production activities. By the database default (and per unit of reference product),'wastewater from wafer fabrication' has the following physicochemical characteristics: C: 0 kg/m3 , N: 0.016 kg/m3 , P: 0.016 kg/m3. This by-product can have a regional-specific composition; users are prompted to refer to the properties of this wastewater (in activities treating them) for a detailed elemental composition. This kind of by-product (wastewater) is generated from ordinary transforming activities, and as such can be considered for modelling wastewater outputs of comparable composition. In the ecoinvent database, treatment option/s for this wastewater include: wastewater treatment plant. This by-product can be modelled on two levels: treatment activity and market activity. The former one refers to the specific technology treating the by-product while the latter level represents a mix of treatments. Users are encouraged to inspect the modelling assumptions of the treatment activities and when selecting the market to additionally inspect the treatment mix. Collection and transportation of wastewater is accounted in the respective market activity with the use of sewer infrastructure; Transportation of wastewater through a sewer grid results in losses until the wastewater enters the wastewater treatment plant. Direct emissions due to those losses are considered in the market activity. Losses are regional specific and thus users are encouraged to inspect the regional modelling assumptions. |  | Waste | ecoQuery: https://ecoquery.ecoinvent.org/3.12/cutoff/dataset/26446/documentation This is a market activity, representing a treatment mix. In the case of products needing treatment, market mixes are supplied by the activities treating the product in the geography defined by the market, and they supply the activities needing to treat the product, as they have generated it as a by-product in the Undefined processes (present as a negative input in system models). Transport to the treating facility or losses are also accounted in this type of markets, when relevant.;This is the market for 'wastewater from wafer fabrication', in the geography of Switzerland. Transport from producers to consumers of this product in the geography covered by the market is included. The activity starts with the input from the treatment processes. From cradle, i.e. including all upstream activities. A market for a material for treatment (wastes or recyclables) ends with the provision of treatment, i.e. a mix of treatment providers, to activities that generate the reference product as a waste/by-product.
market for wastewater treatment facility, capacity 1.1E10l/year | market activity | Infrastructure & Machinery; Waste Treatment & Recycling | 4220:Construction of utility projects | F - Construction | wastewater treatment facility, capacity 1.1E10l/year | 53253: Sewage and water treatment plants | This is an immobile infrastructure, representing the construction of wastewater treatment facility with a capacity of 1.1E10 l/year. The infrastructure can be a small size (class 4) wastewaster facultative aereted lagoons treatment facility with a lifetime of 40 years, or it can be a municipal wastewater treatment plant capacity class 2 with an lifetime of 30 years. The process includes building materials, their decommission and land use. |  | allocatable product | ecoQuery: https://ecoquery.ecoinvent.org/3.12/cutoff/dataset/8822/documentation This is a market activity. In the case of services or immobile infrastructures, markets are connecting suppliers and consumers at a global level. For specific connections at regional level, direct links between the local producing activities and the local consumers are preferred. Transport or losses are logically not relevant for this type of products.;This is the market for 'wastewater treatment facility, capacity 1.1E10l/year', in the Global geography.;This market contains no transport or losses, as they are irrelevant for the delivered product.;This is an immobile infrastructure, representing the construction of wastewater treatment facility with a capacity of 1.1E10 l/year. The infrastructure can be a small size (class 4) wastewaster facultative aereted lagoons treatment facility with a lifetime of 40 years, or it can be a municipal wastewater treatment plant capacity class 2 with an lifetime of 30 years. The process includes building materials, their decommission and land use. This activity starts with the built infrastructure ready to use. From cradle, i.e. including all upstream activities. This activity ends with the infrastructure made accessible to the users. Transport or losses are considered irrelevant for this product.
market for wastewater treatment facility, capacity 1.6E8l/year | market activity | Infrastructure & Machinery; Waste Treatment & Recycling | 4220:Construction of utility projects | F - Construction | wastewater treatment facility, capacity 1.6E8l/year | 53253: Sewage and water treatment plants | This is an immobile infrastructure, representing the construction of wastewater treatment facility with a capacity of 1.6E8l/year. The infrastructure can be a small size (class 1) wastewaster facultative aereted lagoons treatment facility with a lifetime of 40 years, or it can be a municipal wastewater treatment plant capacity class 5 with with an lifetime of 30 years. The process includes building materials, their decommission and land use. |  | allocatable product | ecoQuery: https://ecoquery.ecoinvent.org/3.12/cutoff/dataset/7320/documentation This is a market activity. In the case of services or immobile infrastructures, markets are connecting suppliers and consumers at a global level. For specific connections at regional level, direct links between the local producing activities and the local consumers are preferred. Transport or losses are logically not relevant for this type of products.;This is the market for 'wastewater treatment facility, capacity 1.6E8l/year', in the Global geography.;This market contains no transport or losses, as they are irrelevant for the delivered product.;This is an immobile infrastructure, representing the construction of wastewater treatment facility with a capacity of 1.6E8l/year. The infrastructure can be a small size (class 1) wastewaster facultative aereted lagoons treatment facility with a lifetime of 40 years, or it can be a municipal wastewater treatment plant capacity class 5 with with an lifetime of 30 years. The process includes building materials, their decommission and land use. This activity starts with the built infrastructure ready to use. From cradle, i.e. including all upstream activities. This activity ends with the infrastructure made accessible to the users. Transport or losses are considered irrelevant for this product.
market for wastewater treatment facility, capacity 1E9l/year | market activity | Infrastructure & Machinery; Waste Treatment & Recycling | 4220:Construction of utility projects | F - Construction | wastewater treatment facility, capacity 1E9l/year | 53253: Sewage and water treatment plants | This is an immobile infrastructure, representing the construction of wastewater treatment facility with a capacity of 1E9l/year The infrastructure can be a medium size (class 2) wastewaster facultative aereted lagoons treatment facility with a lifetime of 40 years, or it can be a municipal wastewater treatment plant capacity class 4 with an lifetime of 30 years. The process includes building materials, their decommission and land use. |  | allocatable product | ecoQuery: https://ecoquery.ecoinvent.org/3.12/cutoff/dataset/6582/documentation This is a market activity. In the case of services or immobile infrastructures, markets are connecting suppliers and consumers at a global level. For specific connections at regional level, direct links between the local producing activities and the local consumers are preferred. Transport or losses are logically not relevant for this type of products.;This is the market for 'wastewater treatment facility, capacity 1E9l/year', in the Global geography.;This market contains no transport or losses, as they are irrelevant for the delivered product.;This is an immobile infrastructure, representing the construction of wastewater treatment facility with a capacity of 1E9l/year The infrastructure can be a medium size (class 2) wastewaster facultative aereted lagoons treatment facility with a lifetime of 40 years, or it can be a municipal wastewater treatment plant capacity class 4 with an lifetime of 30 years. The process includes building materials, their decommission and land use. This activity starts with the built infrastructure ready to use. From cradle, i.e. including all upstream activities. This activity ends with the infrastructure made accessible to the users. Transport or losses are considered irrelevant for this product.
market for wastewater treatment facility, capacity 5E9l/year | market activity | Infrastructure & Machinery; Waste Treatment & Recycling | 4220:Construction of utility projects | F - Construction | wastewater treatment facility, capacity 5E9l/year | 53253: Sewage and water treatment plants | This is an immobile infrastructure, representing the production of a wastewater treatment facility with a capacity of 5E9 l/year The infrastructure can be a medium size (class 3) wastewaster facultative aereted lagoons treatment facility with a lifetime of 40 years, or it can be a municipal wastewater treatment plant capacity class 3 with an lifetime of 30 years. The process includes building materials, their decommission and land use. |  | allocatable product | ecoQuery: https://ecoquery.ecoinvent.org/3.12/cutoff/dataset/8978/documentation This is a market activity. In the case of services or immobile infrastructures, markets are connecting suppliers and consumers at a global level. For specific connections at regional level, direct links between the local producing activities and the local consumers are preferred. Transport or losses are logically not relevant for this type of products.;This is the market for 'wastewater treatment facility, capacity 5E9l/year', in the Global geography.;This market contains no transport or losses, as they are irrelevant for the delivered product.;This is an immobile infrastructure, representing the production of a wastewater treatment facility with a capacity of 5E9 l/year The infrastructure can be a medium size (class 3) wastewaster facultative aereted lagoons treatment facility with a lifetime of 40 years, or it can be a municipal wastewater treatment plant capacity class 3 with an lifetime of 30 years. The process includes building materials, their decommission and land use. This activity starts with the built infrastructure ready to use. From cradle, i.e. including all upstream activities. This activity ends with the infrastructure made accessible to the users. Transport or losses are considered irrelevant for this product.
market for wastewater, average | market activity | Waste Treatment & Recycling | 3700:Sewerage | E - Water supply; sewerage, waste management and remediation activities | wastewater, average | 39990: Other wastes n.e.c. | 'wastewater, average' is a by-product (wastewater) produced from residential sources. It is generated from a wide range of residential, industrial and commercial activities. By the database default (and per unit of reference product),'wastewater, average' has the following physicochemical characteristics: C: 0.000000043979 kg/m3 , N: 0.031015 kg/m3 , P: 0.0044833 kg/m3. This by-product can have a regional-specific composition; users are prompted to refer to the properties of this wastewater (in activities treating them) for a detailed elemental composition. This kind of by-product (wastewater) is generated from ordinary transforming activities, and as such can be considered for modelling wastewater outputs of comparable composition. In the ecoinvent database, treatment option/s for this wastewater include: wastewater treatment plant. This by-product can be modelled on two levels: treatment activity and market activity. The former one refers to the specific technology treating the by-product while the latter level represents a mix of treatments. Users are encouraged to inspect the modelling assumptions of the treatment activities and when selecting the market to additionally inspect the treatment mix. Collection and transportation of wastewater is accounted in the respective market activity with the use of sewer infrastructure; Transportation of wastewater through a sewer grid results in losses until the wastewater enters the wastewater treatment plant. Direct emissions due to those losses are considered in the market activity. Losses are regional specific and thus users are encouraged to inspect the regional modelling assumptions. |  | Waste | ecoQuery: https://ecoquery.ecoinvent.org/3.12/cutoff/dataset/26614/documentation This is a market activity, representing a treatment mix. In the case of products needing treatment, market mixes are supplied by the activities treating the product in the geography defined by the market, and they supply the activities needing to treat the product, as they have generated it as a by-product in the Undefined processes (present as a negative input in system models). Transport to the treating facility or losses are also accounted in this type of markets, when relevant.;This is the market for 'wastewater, average', in the geography of Canada, Québec. Transport from producers to consumers of this product in the geography covered by the market is included. The activity starts with the input from the treatment processes. From cradle, i.e. including all upstream activities. A market for a material for treatment (wastes or recyclables) ends with the provision of treatment, i.e. a mix of treatment providers, to activities that generate the reference product as a waste/by-product.
market for wastewater, unpolluted | market activity | Waste Treatment & Recycling | 3700:Sewerage | E - Water supply; sewerage, waste management and remediation activities | wastewater, unpolluted | 39990: Other wastes n.e.c. | 'wastewater, unpolluted' is a by-product (wastewater) produced from residential sources. It is generated from a wide range of residential, industrial and commercial activities. By the database default (and per unit of reference product),'wastewater, unpolluted' has the following physicochemical characteristics: C: 0 kg/m3 , N: 0 kg/m3 , P: 0 kg/m3. This by-product can have a regional-specific composition; users are prompted to refer to the properties of this wastewater (in activities treating them) for a detailed elemental composition. This kind of by-product (wastewater) is generated from ordinary transforming activities, and as such can be considered for modelling wastewater outputs of comparable composition. In the ecoinvent database, treatment option/s for this wastewater include: wastewater treatment plant. This by-product can be modelled on two levels: treatment activity and market activity. The former one refers to the specific technology treating the by-product while the latter level represents a mix of treatments. Users are encouraged to inspect the modelling assumptions of the treatment activities and when selecting the market to additionally inspect the treatment mix. Collection and transportation of wastewater is accounted in the respective market activity with the use of sewer infrastructure; Transportation of wastewater through a sewer grid results in losses until the wastewater enters the wastewater treatment plant. Direct emissions due to those losses are considered in the market activity. Losses are regional specific and thus users are encouraged to inspect the regional modelling assumptions. |  | Waste | ecoQuery: https://ecoquery.ecoinvent.org/3.12/cutoff/dataset/14833/documentation This is a market activity, representing a treatment mix. In the case of products needing treatment, market mixes are supplied by the activities treating the product in the geography defined by the market, and they supply the activities needing to treat the product, as they have generated it as a by-product in the Undefined processes (present as a negative input in system models). Transport to the treating facility or losses are also accounted in this type of markets, when relevant.;This is the market for 'wastewater, unpolluted', in Global geography. Transport from producers to consumers of this product in the geography covered by the market is included. The activity starts with the input from the treatment processes. From cradle, i.e. including all upstream activities. A market for a material for treatment (wastes or recyclables) ends with the provision of treatment, i.e. a mix of treatment providers, to activities that generate the reference product as a waste/by-product.
market for water discharge from petroleum extraction, offshore | market activity | Waste Treatment & Recycling; Resource Extraction | 0910:Support activities for petroleum and natural gas extraction | B - Mining and quarrying | water discharge from petroleum extraction, offshore | 39920: Sewage sludge | 'water discharge from petroleum extraction, offshore' represents direct water emissions generated by discharging 1kg of 'water discharge from petroleum extraction, offshore' during the extraction of petroleum. It is handled with a treatment process. The mass of water discharged is part of the petroleum extraction dataset. Pollutants present in the water and directly emitted are part of the treatment process. |  | Waste | ecoQuery: https://ecoquery.ecoinvent.org/3.12/cutoff/dataset/7827/documentation This is a market activity, representing a treatment mix. In the case of products needing treatment, market mixes are supplied by the activities treating the product in the geography defined by the market, and they supply the activities needing to treat the product, as they have generated it as a by-product in the Undefined processes (present as a negative input in system models). Transport to the treating facility or losses are also accounted in this type of markets, when relevant.;This is the market for 'water discharge from petroleum extraction, offshore', in the Global geography.;Transport from producers to consumers of this product in the geography covered by the market is included. The activity starts with the input from the treatment processes. From cradle, i.e. including all upstream activities. A market for a material for treatment (wastes or recyclables) ends with the provision of treatment, i.e. a mix of treatment providers, to activities that generate the reference product as a waste/by-product.
market for water discharge from petroleum/natural gas extraction, onshore | market activity | Waste Treatment & Recycling; Resource Extraction | 0910:Support activities for petroleum and natural gas extraction | B - Mining and quarrying | water discharge from petroleum/natural gas extraction, onshore | 39920: Sewage sludge | 'water discharge from petroleum/natural gas extraction, onshore' represents direct water emissions generated by discharging 1kg of 'water discharge from petroleum/natural gas extraction, onshore' during the extraction of petroleum/natural gas. It is handled with a treatment process. The mass of water discharged is part of the petroleum extraction dataset. Pollutants present in the water and directly emitted are part of the treatment process. |  | Waste | ecoQuery: https://ecoquery.ecoinvent.org/3.12/cutoff/dataset/8065/documentation This is a market activity, representing a treatment mix. In the case of products needing treatment, market mixes are supplied by the activities treating the product in the geography defined by the market, and they supply the activities needing to treat the product, as they have generated it as a by-product in the Undefined processes (present as a negative input in system models). Transport to the treating facility or losses are also accounted in this type of markets, when relevant.;This is the market for 'water discharge from petroleum/natural gas extraction, onshore', in the Global geography.;Transport from producers to consumers of this product in the geography covered by the market is included. The activity starts with the input from the treatment processes. From cradle, i.e. including all upstream activities. A market for a material for treatment (wastes or recyclables) ends with the provision of treatment, i.e. a mix of treatment providers, to activities that generate the reference product as a waste/by-product.
market for water pump operation, diesel | market activity | Water Supply; Agriculture & Animal Husbandry | 0161:Support activities for crop production | A - Agriculture, forestry and fishing | water pump operation, diesel | 83327: Engineering services for water, sewerage and drainage projects | 'water pump operation, diesel' describes the use of a fossil fuel. It is used as a liquid fuel and is sourced from distillation of heavy oil. This exchange provides the service of operating a water pump with a diesel engine with 1 MJ of diesel. With a LHV of appoximately 42.8 MJ/kg, this equals to 0.0234 kg diesel. The services includes (air) emissions, the production and provision of fuel and the water pump. |  | allocatable product | ecoQuery: https://ecoquery.ecoinvent.org/3.12/cutoff/dataset/19522/documentation This is a market activity. Each market represents the consumption mix of a product in a given geography, connecting suppliers with consumers of the same product in the same geographical area. Markets group the producers and also the imports of the product (if relevant) within the same geographical area. They also account for transport to the consumer and for the losses during that process, when relevant.;This is the market for 'water pump operation, diesel', in the Global geography.;This market contains no transport or losses, as they are irrelevant for the delivered product.;'water pump operation, diesel' describes the use of a fossil fuel. It is used as a liquid fuel and is sourced from distillation of heavy oil. This exchange provides the service of operating a water pump with a diesel engine with 1 MJ of diesel. With a LHV of appoximately 42.8 MJ/kg, this equals to 0.0234 kg diesel. The services includes (air) emissions, the production and provision of fuel and the water pump. This activity starts at the gate of the activities that produce 'water pump operation, diesel', within the geography of Global. From cradle, i.e. including all upstream activities. This activity ends with the supply of water pump operation, diesel', to the consumers of this product. Transport or losses are considered irrelevant for this product.
market for water pump operation, electric | market activity | Water Supply; Agriculture & Animal Husbandry | 0161:Support activities for crop production | A - Agriculture, forestry and fishing | water pump operation, electric | 83327: Engineering services for water, sewerage and drainage projects | water pump operation, electric' provides the service of operating a water pump with a electric engine with 1 MJ of electricty, which equals 0.27778 kWh. The services includes the production and provision of electricity, lubricating oil and the water pump itself. |  | allocatable product | ecoQuery: https://ecoquery.ecoinvent.org/3.12/cutoff/dataset/20939/documentation This is a market activity. Each market represents the consumption mix of a product in a given geography, connecting suppliers with consumers of the same product in the same geographical area. Markets group the producers and also the imports of the product (if relevant) within the same geographical area. They also account for transport to the consumer and for the losses during that process, when relevant.;This is the market for 'water pump operation, electric', in the Global geography.;This market contains no transport or losses, as they are irrelevant for the delivered product.;water pump operation, electric' provides the service of operating a water pump with a electric engine with 1 MJ of electricty, which equals 0.27778 kWh. The services includes the production and provision of electricity, lubricating oil and the water pump itself. This activity starts at the gate of the activities that produce 'water pump operation, electric', within the geography of Global. From cradle, i.e. including all upstream activities. This activity ends with the supply of water pump operation, electric', to the consumers of this product. Transport or losses are considered irrelevant for this product.
market for water pump, 22kW | market activity | Infrastructure & Machinery; Water Supply | 2812:Manufacture of fluid power equipment | C - Manufacturing | water pump, 22kW | 43220: Pumps for liquids; liquid elevators | This pump is meant to represent an average water pump used for agricultural irrigation. The assumed characteristics of the pump are based on Nemecek et al. (2007): the total mass of the pump is 300 kg and the engine nominal power is 22 kW with a volumetric capacity of 30 m3/h for a delivery pressure of 7 to 8 bar. |  | allocatable product | ecoQuery: https://ecoquery.ecoinvent.org/3.12/cutoff/dataset/20579/documentation This is a market activity. Each market represents the consumption mix of a product in a given geography, connecting suppliers with consumers of the same product in the same geographical area. Markets group the producers and also the imports of the product (if relevant) within the same geographical area. They also account for transport to the consumer and for the losses during that process, when relevant.;This is the market for 'water pump, 22kW', in the Global geography.;Transport from producers to consumers of this product in the geography covered by the market is included.;This is a mobile infrastructure, representing the product of a water pump. The product corresponds to an average pump used for agricultural irrigation (both for surface water and groundwater) with a total mass of 300 kg, engine nominal power is 22 kW, volumetric capacity of 30 m3/h for a delivery pressure of 7 to 8 bar. Its lifetime is 10 years and its lifetime capacity is 317,442.01 m3. The process includes the input materials, infrastructure use, treatment and end-of-life of the pump but it excludes energy consumption to assemble the pump. This activity starts at the gate of the activities that produce 'water pump, 22kW', within the geography of Global. From cradle, i.e. including all upstream activities. This activity ends with the supply of 'water pump, 22kW', to the consumers of this product. Transport is included. Product losses during transportation are assumed negligible and are therefore not included.
market for water storage | market activity | Infrastructure & Machinery; Water Supply | 4220:Construction of utility projects | F - Construction | water storage | 53231: Aqueducts and other water supply conduits, except pipelines | This is an immobile infrastructure, representing the construction of water storage. The infrastructure is used to store water, with a volumetric capacity of 2,500 m3 and a lifetime 70 years. The process includes building materiasl, their decommission and land use. |  | allocatable product | ecoQuery: https://ecoquery.ecoinvent.org/3.12/cutoff/dataset/8697/documentation This is a market activity. In the case of services or immobile infrastructures, markets are connecting suppliers and consumers at a global level. For specific connections at regional level, direct links between the local producing activities and the local consumers are preferred. Transport or losses are logically not relevant for this type of products.;This is the market for 'water storage', in the Global geography.;This market contains no transport or losses, as they are irrelevant for the delivered product.;This is an immobile infrastructure, representing the construction of water storage. The infrastructure is used to store water, with a volumetric capacity of 2,500 m3 and a lifetime 70 years. The process includes building materiasl, their decommission and land use. This activity starts with the built infrastructure ready to use. From cradle, i.e. including all upstream activities. This activity ends with the infrastructure made accessible to the users. Transport or losses are considered irrelevant for this product.
market for water supply network | market activity | Infrastructure & Machinery; Water Supply | 4220:Construction of utility projects | F - Construction | water supply network | 53253: Sewage and water treatment plants | This is an immobile infrastructure, representing the construction of a water supply network. The infrastructure is based on water network of an average town, providing water to households and industries, with a lifetime of 70 years. The process includes building materials, excavation process, and the decommission of infrastructure materials. |  | allocatable product | ecoQuery: https://ecoquery.ecoinvent.org/3.12/cutoff/dataset/9326/documentation This is a market activity. In the case of services or immobile infrastructures, markets are connecting suppliers and consumers at a global level. For specific connections at regional level, direct links between the local producing activities and the local consumers are preferred. Transport or losses are logically not relevant for this type of products.;This is the market for 'water supply network', in the Global geography.;Transport from producers to consumers of this product in the geography covered by the market is included.;This is an immobile infrastructure, representing the construction of a water supply network. The infrastructure is based on water network of an average town, providing water to households and industries, with a lifetime of 70 years. The process includes building materials, excavation process, and the decommission of infrastructure materials. This activity starts with the built infrastructure ready to use. From cradle, i.e. including all upstream activities. This activity ends with the infrastructure made accessible to the users. Transport or losses are considered irrelevant for this product.
market for water works, capacity 1.1E10l/year | market activity | Infrastructure & Machinery; Water Supply | 4220:Construction of utility projects | F - Construction | water works, capacity 1.1E10l/year | 53253: Sewage and water treatment plants | This is an immobile infrastructure, representing the construction of water works, capacity 1.1E10l/year. The infrastructure represents a medium-sized potable water conventional treatment plant of 30,000m3/day, with a lifetime of 60 years. It consists of coagulation and decantation, filtration and disinfection. The process includes building materials, their decommission and land use. |  | allocatable product | ecoQuery: https://ecoquery.ecoinvent.org/3.12/cutoff/dataset/11626/documentation This is a market activity. In the case of services or immobile infrastructures, markets are connecting suppliers and consumers at a global level. For specific connections at regional level, direct links between the local producing activities and the local consumers are preferred. Transport or losses are logically not relevant for this type of products.;This is the market for 'water works, capacity 1.1E10l/year', in the Global geography.;This market contains no transport or losses, as they are irrelevant for the delivered product.;This is an immobile infrastructure, representing the construction of water works, capacity 1.1E10l/year. The infrastructure represents a medium-sized potable water conventional treatment plant of 30,000m3/day, with a lifetime of 60 years. It consists of coagulation and decantation, filtration and disinfection. The process includes building materials, their decommission and land use. This activity starts with the built infrastructure ready to use. From cradle, i.e. including all upstream activities. This activity ends with the infrastructure made accessible to the users. Transport or losses are considered irrelevant for this product.
market for water works, capacity 6.23E10l/year | market activity | Infrastructure & Machinery; Water Supply | 4220:Construction of utility projects | F - Construction | water works, capacity 6.23E10l/year | 53253: Sewage and water treatment plants | This is an immobile infrastructure, representing the construction of water works, capacity 6.23E10l/year. The infrastructure represents a membrane filtration plant with conventional pretreatment and with ultrafiltration pretreatment. It has an average production of the reverse osmosis of 170,500 m3/d of treated water and the pretreatment system average capacity of 416,000 m3/d of intake water. It is assumed to have a 30 years lifetime. The process includes building materials, their decommission and land use. |  | allocatable product | ecoQuery: https://ecoquery.ecoinvent.org/3.12/cutoff/dataset/11879/documentation This is a market activity. In the case of services or immobile infrastructures, markets are connecting suppliers and consumers at a global level. For specific connections at regional level, direct links between the local producing activities and the local consumers are preferred. Transport or losses are logically not relevant for this type of products.;This is the market for 'water works, capacity 6.23E10l/year', in the Global geography.;This market contains no transport or losses, as they are irrelevant for the delivered product.;This is an immobile infrastructure, representing the construction of water works, capacity 6.23E10l/year. The infrastructure represents a membrane filtration plant with conventional pretreatment and with ultrafiltration pretreatment. It has an average production of the reverse osmosis of 170,500 m3/d of treated water and the pretreatment system average capacity of 416,000 m3/d of intake water. It is assumed to have a 30 years lifetime. The process includes building materials, their decommission and land use. This activity starts with the built infrastructure ready to use. From cradle, i.e. including all upstream activities. This activity ends with the infrastructure made accessible to the users. Transport or losses are considered irrelevant for this product.
market for water, completely softened | market activity | Water Supply | 3600:Water collection, treatment and supply | E - Water supply; sewerage, waste management and remediation activities | water, completely softened | 18000: Natural water | 'water, completely softened' is an inorganic substance with a CAS no. : 007732-18-5. It is called 'dihydrogen oxide under IUPAC naming. It is characterised by being free of hardness cations, mainly magnesium and calcium.' under IUPAC naming and its molecular formula is: H2O. It is liquid under normal conditions of temperature and pressure. It is modelled as a pure substance. Modelling this substance in a solution requires the user to add the solvent of their choice in their models. On a consumer level, is used in the following products: drinking water preparation, in breweries and in sodas, for cooling- and boiler feed. On industrial sites, the substance is used for the manufacture of products in the following sectors: chemicals. | 007732-18-5 | allocatable product | ecoQuery: https://ecoquery.ecoinvent.org/3.12/cutoff/dataset/19639/documentation This is a market activity. Each market represents the consumption mix of a product in a given geography, connecting suppliers with consumers of the same product in the same geographical area. Markets group the producers and also the imports of the product (if relevant) within the same geographical area. They also account for transport to the consumer and for the losses during that process, when relevant.;This is the market for 'water, completely softened', in the Global geography.;Softened water is a standard requirement in many industrial applications and is usually carried out at the premises of each industry. No transport and losses are assumed.;water, completely softened' is an inorganic substance with the CAS no. : 007732-18-5. It is called 'dihydrogen oxide' under IUPAC naming. It is characterised by being free of hardness cations, mainly magnesium and calcium. Its molecular formula is: H2O. It is liquid under normal conditions of temperature and pressure. It is modelled as a pure substance. On a consumer level, is used in the following products: drinking water preparation, in breweries and in sodas, for cooling- and boiler feed. On industrial sites, the substance is used for the manufacture of products in the following sectors: chemicals. This activity starts at the gate of the activities that produce 'water, completely softened', within the geography of Global. From cradle, i.e. including all upstream activities. This activity ends with the supply of water, completely softened', to the consumers of this product. Transport or losses are considered irrelevant for this product.
market for water, decarbonised | market activity | Water Supply | 3600:Water collection, treatment and supply | E - Water supply; sewerage, waste management and remediation activities | water, decarbonised | 18000: Natural water | 'water, decarbonised' is an inorganic substance with a CAS no. : 007732-18-5. It is called 'dihydrogen oxide under IUPAC naming. It is characterised by being free of organic suspended matter, as well as calcium bicarbonate.' under IUPAC naming and its molecular formula is: H2O. It is liquid under normal conditions of temperature and pressure. It is modelled as a pure substance. Modelling this substance in a solution requires the user to add the solvent of their choice in their models. There is no publicly available information about the consumption of this substance on a consumer level. On industrial sites, the substance is used for the manufacture of products in the following sectors: water cooling towers and flue gas scrubbers. | 007732-18-5 | allocatable product | ecoQuery: https://ecoquery.ecoinvent.org/3.12/cutoff/dataset/20459/documentation This is a market activity. Each market represents the consumption mix of a product in a given geography, connecting suppliers with consumers of the same product in the same geographical area. Markets group the producers and also the imports of the product (if relevant) within the same geographical area. They also account for transport to the consumer and for the losses during that process, when relevant.;This market is representing local market for 1 kg of decarbonised water in Germany. Decarbonised water is a standard requirement in many industrial applications. As such, these industries have no option but to invest in high-quality water production equipment for their plants and facilities. Thus, decarbonised water production is usually carried out at the premises of each industry. No transport and losses are assumed.;[This dataset is meant to replace the following datasets:] This activity starts from decarbonised water, at the water treatment plant From cradle, i.e. including all upstream activities. This activity ends with 1 kg of decarbonised water at consumer. This dataset includes only the water. No distribution losses are assumed (produced and used at the same site).
market for water, deionised | market activity | Water Supply | 3600:Water collection, treatment and supply | E - Water supply; sewerage, waste management and remediation activities | water, deionised | 18000: Natural water | 'water, deionised' is an inorganic substance with a CAS no. : 007732-18-5. It is called 'dihydrogen oxide under IUPAC naming. It is characterised by being free of most mineral ions (such as iron, sodium, calcium, copper, sulphate, chloride among others).' under IUPAC naming and its molecular formula is: H2O. It is liquid under normal conditions of temperature and pressure. It is modelled as a pure substance. Modelling this substance in a solution requires the user to add the solvent of their choice in their models. There is no publicly available information about the consumption of this substance on a consumer level. On industrial sites, the substance is used for the manufacture of products in the following sectors: cooling systems, machines lubrication, cosmetic and pharmaceutical, medicine production and food processing. | 007732-18-5 | allocatable product | ecoQuery: https://ecoquery.ecoinvent.org/3.12/cutoff/dataset/14635/documentation This is a market activity. Each market represents the consumption mix of a product in a given geography, connecting suppliers with consumers of the same product in the same geographical area. Markets group the producers and also the imports of the product (if relevant) within the same geographical area. They also account for transport to the consumer and for the losses during that process, when relevant.;This is the market for 'water, deionised', in the Global geography.;This market contains no transport or losses, as they are irrelevant for the delivered product.;water, deionised' is an inorganic substance with the CAS no. : 007732-18-5. It is called 'dihydrogen oxide' under IUPAC naming. It is characterised by being free of most mineral ions (such as iron, sodium, calcium, copper, sulphate, chloride among others). Its molecular formula is: H2O. It is liquid under normal conditions of temperature and pressure. It is modelled as a pure substance. There is no publicly available information about the consumption of this substance on a consumer level. On industrial sites, the substance is used for the manufacture of products in the following sectors: cooling systems, machines lubrication, cosmetic and pharmaceutical, medicine production and food processing. This activity starts at the gate of the activities that produce 'water, deionised', within the geography of Global. From cradle, i.e. including all upstream activities. This activity ends with the supply of water, deionised', to the consumers of this product. Transport or losses are considered irrelevant for this product.
market for water, harvested from rainwater | market activity | Water Supply | 3600:Water collection, treatment and supply | E - Water supply; sewerage, waste management and remediation activities | water, harvested from rainwater | 18000: Natural water | 'water, harvested from rainwater' is an inorganic substance with a CAS no. : 007732-18-5. It is called 'dihydrogen oxide' under IUPAC naming and its molecular formula is: H2O. It is liquid under normal conditions of temperature and pressure. It is modelled as a pure substance. Modelling this substance in a solution requires the user to add the solvent of their choice in their models. There is no publicly available information about the consumption of this substance on a consumer level. On industrial sites, the substance is used for the manufacture of products in the following sectors: irrigation, construction and mine operations. | 007732-18-5 | allocatable product | ecoQuery: https://ecoquery.ecoinvent.org/3.12/cutoff/dataset/20779/documentation This is a market activity. Each market represents the consumption mix of a product in a given geography, connecting suppliers with consumers of the same product in the same geographical area. Markets group the producers and also the imports of the product (if relevant) within the same geographical area. They also account for transport to the consumer and for the losses during that process, when relevant.;This is the market for 'water, harvested from rainwater', in the Global geography.;This market contains no transport or losses, as they are irrelevant for the delivered product.;'water, harvested from rainwater' is an inorganic substance with the CAS no. : 007732-18-5. It is called 'dihydrogen oxide'. Its molecular formula is: H2O. It is liquid under normal conditions of temperature and pressure. It is modelled as a pure substance. There is no publicly available information about the consumption of this substance on a consumer level. On industrial sites, the substance is used for the manufacture of products in the following sectors: irrigation, construction and mine operations. This activity starts at the gate of the activities that produce 'water, harvested from rainwater', within the geography of Global. From cradle, i.e. including all upstream activities. This activity ends with the supply of water, harvested from rainwater', to the consumers of this product. Transport or losses are considered irrelevant for this product.
market for water, ultrapure | market activity | Water Supply | 3600:Water collection, treatment and supply | E - Water supply; sewerage, waste management and remediation activities | water, ultrapure | 34: Basic chemicals | 'water, ultrapure' is an inorganic substance with a CAS no. : 007732-18-5. It is called 'dihydrogen oxide. It is characterised by being free of organic and inorganic compounds; dissolved and particulate matter, volatile and non-volatile, reactive, and inert, hydrophilic and hydrophobic and dissolved gases' under IUPAC naming and its molecular formula is: H2O. It is liquid under normal conditions of temperature and pressure. It is modelled as a pure substance. Modelling this substance in a solution requires the user to add the solvent of their choice in their models. There is no publicly available information about the consumption of this substance on a consumer level. On industrial sites, the substance is used for the manufacture of products in the following sectors: semiconductors and pharmaceuticals. | 7732-18-5 | allocatable product | ecoQuery: https://ecoquery.ecoinvent.org/3.12/cutoff/dataset/19535/documentation This is a market activity. Each market represents the consumption mix of a product in a given geography, connecting suppliers with consumers of the same product in the same geographical area. Markets group the producers and also the imports of the product (if relevant) within the same geographical area. They also account for transport to the consumer and for the losses during that process, when relevant.;This market is representing local market for 1 kg of ultrapurewater globally.;;Ultra-pure water is a standard requirement in many industrial applications. As such, these industries have no option but to invest in high-quality water production equipment for their plants and facilities (Industrial WaterWorld, 2017). Thus, ultrapure water production is usually carried out at the premises of each industry. No transport and losses are assumed. This activity starts at the gate of the activities that produce 'water, ultrapure', within the geography of Global. From cradle, i.e. including all upstream activities. This activity ends with the supply of water, ultrapure', to the consumers of this product. Transport or losses are considered irrelevant for this product.
market for wax, lost-wax casting | market activity | Fuels; Chemicals | 1920:Manufacture of refined petroleum products | C - Manufacturing | wax, lost-wax casting | 33500: Petroleum jelly; paraffin wax, micro- crystalline petroleum wax, slack wax, ozokerite, lignite wax, peat wax, […] | "wax, lost-wax casting" is an organic substance. It is produced from paraffin, derived from crude oil, while it is used to create wax models to mold metals. It can be used in the following applications: metal casting. |  | allocatable product | ecoQuery: https://ecoquery.ecoinvent.org/3.12/cutoff/dataset/12029/documentation This is a market activity. Each market represents the consumption mix of a product in a given geography, connecting suppliers with consumers of the same product in the same geographical area. Markets group the producers and also the imports of the product (if relevant) within the same geographical area. They also account for transport to the consumer and for the losses during that process, when relevant.;This dataset represents the supply of 1 kg of wax, lost-wax casting from activities that produce it within the geography of this dataset.;The transport amounts are based on the default transport distances for markets, provided in the "Default Transport Assumptions" file available on the ecoinvent website (https://www.ecoinvent.org/support/documents-and-files/documents-and-files.html). See exchange comments for additional details. This activity starts at the gate of the activities that produce wax, lost-wax casting within the geography of this dataset, with the product ready for transportation. From cradle, i.e. including all upstream activities. This activity ends with the supply of 1 kg of wax, lost-wax casting to the consumers of this product. Transport is included. Product losses during transportation are assumed negligible and are therefore not included.
market for weaned calves, live weight | market activity | Agriculture & Animal Husbandry | 0141:Raising of cattle and buffaloes | A - Agriculture, forestry and fishing | weaned calves, live weight | 02111: Cattle | The product 'weaned calves, live weight' is an animal farmed for meat. Beef cattle are typically farmed for 1-2 years. A calf is a juvenile bovine, male or female. The product represents the animal alive before transferring and processing in a slaughterhouse. |  | allocatable product | ecoQuery: https://ecoquery.ecoinvent.org/3.12/cutoff/dataset/20671/documentation This is a market activity. Each market represents the consumption mix of a product in a given geography, connecting suppliers with consumers of the same product in the same geographical area. Markets group the producers and also the imports of the product (if relevant) within the same geographical area. They also account for transport to the consumer and for the losses during that process, when relevant.;This is a market activity delivering weaned calves to their respective market, i.e.: slaughterhouse, a raising facility, etc. The activity includes transportation.;[This dataset is meant to replace the following datasets:] Activity starts with loading the weaned calves onto the lorry. From cradle, i.e. including all upstream activities. Activity ends with unloading the weaned calves off the lorry.
market for weaned heifers, live weight | market activity | Agriculture & Animal Husbandry | 0141:Raising of cattle and buffaloes | A - Agriculture, forestry and fishing | weaned heifers, live weight | 02111: Cattle | The product 'weaned heifers, live weight' is an animal farmed for meat. Beef cattle are typically farmed for 1-2 years. A heifer is an adult female bovine that has not yet given birth to a calf. The product represents the animal alive before transferring and processing in a slaughterhouse. |  | allocatable product | ecoQuery: https://ecoquery.ecoinvent.org/3.12/cutoff/dataset/21157/documentation This is a market activity. Each market represents the consumption mix of a product in a given geography, connecting suppliers with consumers of the same product in the same geographical area. Markets group the producers and also the imports of the product (if relevant) within the same geographical area. They also account for transport to the consumer and for the losses during that process, when relevant.;This is the market for 'weaned heifers, live weight', in the Global geography. This is a constrained market for consequential system model, for attributional system models, this is a regular market. In the case of consequential system model, details about the marginal consumer can be found in the comment of the conditional exchange (by-product).;This market describes the consumption mix of weaned heifers at a Global scale. Transport distances are calculated using ecoinvent transport model. The heifers are transported alive, normally to be fattened. ;The product 'weaned heifers, live weight' is an animal farmed for meat. Beef cattle are typically farmed for 1-2 years. A heifer is an adult female bovine that has not yet given birth to a calf. The product represents the animal alive before transferring and processing in a slaughterhouse. Activity starts with loading the weaned heifer onto the lorry. From cradle, i.e. including all upstream activities. Activity ends with unloading the weaned heifer off the lorry.
market for weaving, synthetic fibre | market activity | Textiles | 1312:Weaving of textiles | C - Manufacturing | weaving, synthetic fibre | 88212: Textile weaving services | This service models all inputs necessary to create a woven plastic bag of polypropylene. The actual polypropylene mass should be added along with this service. |  | allocatable product | ecoQuery: https://ecoquery.ecoinvent.org/3.12/cutoff/dataset/19909/documentation This is a market activity. In the case of services or immobile infrastructures, markets are connecting suppliers and consumers at a global level. For specific connections at regional level, direct links between the local producing activities and the local consumers are preferred. Transport or losses are logically not relevant for this type of products.;This is a market dataset delivering the service of weaving, synthetic fibre. No transportation is included. Activity starts at the location that the service is available. From cradle, i.e. including all upstream activities. Activity ends with the service being delivered to the respective consumers.
market for weed control, by brush cutter, pasture | market activity | Agriculture & Animal Husbandry | 0162:Support activities for animal production | A - Agriculture, forestry and fishing | weed control, by brush cutter, pasture | 86122: Support services to farm animal husbandry | This is delivering the service of weed control, by brush cutter, pasture on an area of one hectare. It includes expenditures of mobile infrastructure (tractors, machinery) operating with diesel. Diesel consumption is the most crucial parameter within this service as it linearly affects direct emissions generated through diesel combustion. If primary data of diesel consumption is available, user can employ the right amount (ha) of this service by correlating the diesel consumption of this service with the primary data. An example of use: A user wishing to model this service is aware that within his/her model the diesel consumption (kg/ha) is twice as much as in this service. The user can adapt the service better to their needs by modeling 2 ha of it. |  | allocatable product | ecoQuery: https://ecoquery.ecoinvent.org/3.12/cutoff/dataset/21061/documentation This is a market activity. Each market represents the consumption mix of a product in a given geography, connecting suppliers with consumers of the same product in the same geographical area. Markets group the producers and also the imports of the product (if relevant) within the same geographical area. They also account for transport to the consumer and for the losses during that process, when relevant.;This is the market for 'weed control, by brush cutter, pasture', in the Global geography.;This market contains no transport or losses, as they are irrelevant for the delivered product.;This is delivering the service of 'weed control, by brush cutter, pasture' on an area of one hectare. It includes the use of diesel powered mobile infrastructure (tractors, machinery). Diesel combustion linearly affects direct emissions. Hence, a user can model the right amount of this service by using information on diesel consumption. For example: If within the user's model diesel consumption is 30 kg/ha while in this service it is 15 kg/ha, the user can model with 2 ha of this service. This activity starts with the service generation. From cradle, i.e. including all upstream activities. This activity ends with the service supplied to its consumers. Transport or losses are considered irrelevant for this product.
market for welding, arc, aluminium | market activity | Metals | 2592:Treatment and coating of metals; machining | C - Manufacturing | welding, arc, aluminium | 88731: Metal treatment and coating services | This is delivering the service of 'welding, arc, aluminium'. Welding is a process used to join metals together by using electricity to create enough heat to melt metal, and the melted metals, when cool, result in a binding of the metals. This dataset represents aluminium arc welding using various technologies, meaning that it uses a welding power supply to create an elecric arc between the metal stick ("electrode") and the base material to melt the metals at the point of contact. The service includes material input, energy consumption and emissions. The process is performed when aluminium parts need to be joined together usually in ship building, automotive industries, construction industries, construction industries, mechanical industries, etc. |  | allocatable product | ecoQuery: https://ecoquery.ecoinvent.org/3.12/cutoff/dataset/4015/documentation This is a market activity. Each market represents the consumption mix of a product in a given geography, connecting suppliers with consumers of the same product in the same geographical area. Markets group the producers and also the imports of the product (if relevant) within the same geographical area. They also account for transport to the consumer and for the losses during that process, when relevant.;This is the market for 'welding, arc, aluminium', in the Global geography.;Transport from producers to consumers of this product in the geography covered by the market is included.;This is delivering the service of 'welding, arc, aluminium'. Welding is a process used to join metals together by using electricity to create enough heat to melt metal, and the melted metals, when cool, result in a binding of the metals. This dataset represents aluminium arc welding using various technologies, meaning that it uses a welding power supply to create an elecric arc between the metal stick ("electrode") and the base material to melt the metals at the point of contact. The service includes material input, energy consumption and emissions. The process is performed when aluminium parts need to be joined together usually in ship building, automotive industries, construction industries, construction industries, mechanical industries, etc. This activity starts with the service generation. From cradle, i.e. including all upstream activities. This activity ends with the service supplied to its consumers. Transport or losses are considered irrelevant for this product.
market for welding, arc, steel | market activity | Metals | 2592:Treatment and coating of metals; machining | C - Manufacturing | welding, arc, steel | 88731: Metal treatment and coating services | This is delivering the service of 'welding, arc, steel'. Welding is a process used to join metals together by using electricity to create enough heat to melt metal, and the melted metals, when cool, result in a binding of the metals. This dataset represents the arc welding of steel, meaning that it uses a welding power supply to create an elecric arc between the metal stick ("electrode") and the base material to melt the metals at the point of contact. The service includes material input, energy consumption and emissions. The process is performed when steel parts need to be joined together usually in ship building, automotive industries, construction industries, construction industries, mechanical industries, etc. |  | allocatable product | ecoQuery: https://ecoquery.ecoinvent.org/3.12/cutoff/dataset/6699/documentation This is a market activity. Each market represents the consumption mix of a product in a given geography, connecting suppliers with consumers of the same product in the same geographical area. Markets group the producers and also the imports of the product (if relevant) within the same geographical area. They also account for transport to the consumer and for the losses during that process, when relevant.;This is the market for 'welding, arc, steel', in the Global geography.;Transport from producers to consumers of this product in the geography covered by the market is included.;This is delivering the service of 'welding, arc, steel'. Welding is a process used to join metals together by using electricity to create enough heat to melt metal, and the melted metals, when cool, result in a binding of the metals. This dataset represents the arc welding of steel, meaning that it uses a welding power supply to create an elecric arc between the metal stick ("electrode") and the base material to melt the metals at the point of contact. The service includes material input, energy consumption and emissions. The process is performed when steel parts need to be joined together usually in ship building, automotive industries, construction industries, construction industries, mechanical industries, etc. This activity starts with the service generation. From cradle, i.e. including all upstream activities. This activity ends with the service supplied to its consumers. Transport or losses are considered irrelevant for this product.
market for welding, gas, steel | market activity | Metals | 2592:Treatment and coating of metals; machining | C - Manufacturing | welding, gas, steel | 88731: Metal treatment and coating services | This is delivering the service of 'welding, gas, steel'. Welding is a process used to join metals together by using enough heat to melt metal, and the melted metals, when cool, result in a binding of the metals. This dataset represents the gas welding of steel, meaning that the heat comes from the combustion of fuel gas and oxygen.The service includes materials input and emissions. The process is performed when steel parts need to be joined together usually in automotive and aircraft industries, sheet metal fabrication plants or the joining requires slow rate of heating and cooling. |  | allocatable product | ecoQuery: https://ecoquery.ecoinvent.org/3.12/cutoff/dataset/3512/documentation This is a market activity. Each market represents the consumption mix of a product in a given geography, connecting suppliers with consumers of the same product in the same geographical area. Markets group the producers and also the imports of the product (if relevant) within the same geographical area. They also account for transport to the consumer and for the losses during that process, when relevant.;This is the market for 'welding, gas, steel', in the Global geography.;Transport from producers to consumers of this product in the geography covered by the market is included.;This is delivering the service of 'welding, gas, steel'. Welding is a process used to join metals together by using enough heat to melt metal, and the melted metals, when cool, result in a binding of the metals. This dataset represents the gas welding of steel, meaning that the heat comes from the combustion of fuel gas and oxygen.The service includes materials input and emissions. The process is performed when steel parts need to be joined together usually in automotive and aircraft industries, sheet metal fabrication plants or the joining requires slow rate of heating and cooling. This activity starts with the service generation. From cradle, i.e. including all upstream activities. This activity ends with the service supplied to its consumers. Transport or losses are considered irrelevant for this product.
market for wheat bran | market activity | Agriculture & Animal Husbandry | 1061:Manufacture of grain mill products | C - Manufacturing | wheat bran | 23130: Groats, meal and pellets of wheat and other cereals | The product 'wheat bran' is a by-product of the wheat grain processing (dry milling). It is used for animal feed. |  | allocatable product | ecoQuery: https://ecoquery.ecoinvent.org/3.12/cutoff/dataset/20696/documentation This is a market activity. Each market represents the consumption mix of a product in a given geography, connecting suppliers with consumers of the same product in the same geographical area. Markets group the producers and also the imports of the product (if relevant) within the same geographical area. They also account for transport to the consumer and for the losses during that process, when relevant.;This is the market for 'wheat bran', in the geography of South Africa. This is a constrained market for consequential system model, for attributional system models, this is a regular market. In the case of consequential system model, details about the marginal consumer can be found in the comment of the conditional exchange (by-product).;This dataset represents the transport of 1 kg of wheat bran from the whole wheat processing facility (mill) to the associated market, i.e. beef cattle feedlots. No losses are considered in this dataset.;This is a constrained market. The justification for a market constraint is included in the comment field of the conditional exchange. ;The product 'wheat bran' is a by-product of the wheat grain processing (dry milling). It is used for animal feed. The activity starts at the mill gate. From cradle, i.e. including all upstream activities. The activity ends with the provision of wheat bran at the feedlot gate.
market for wheat flour | market activity | Agriculture & Animal Husbandry | 1061:Manufacture of grain mill products | C - Manufacturing | wheat flour | 23110: Wheat and meslin flour | The product 'wheat flour' is from dry-milled wheat. Wheat is an annual crop. |  | allocatable product | ecoQuery: https://ecoquery.ecoinvent.org/3.12/cutoff/dataset/19408/documentation This is a market activity. Each market represents the consumption mix of a product in a given geography, connecting suppliers with consumers of the same product in the same geographical area. Markets group the producers and also the imports of the product (if relevant) within the same geographical area. They also account for transport to the consumer and for the losses during that process, when relevant.;This is the market for 'wheat flour', in the Global geography.;Transport from producers to consumers of this product in the geography covered by the market is included.;The product 'wheat flour' is from dry-milled wheat. Wheat is an annual crop. This activity starts at the gate of the activities that produce 'wheat flour', within the geography of Global. From cradle, i.e. including all upstream activities. This activity ends with the supply of 'wheat flour', to the consumers of this product. Transport is included. Product losses during transportation are assumed negligible and are therefore not included.
market for wheat flour mix | market activity | Agriculture & Animal Husbandry | 1061:Manufacture of grain mill products | C - Manufacturing | wheat flour mix | 23110: Wheat and meslin flour | The composition of the product is 80% wheat flour, and the remaining part portions of wheat starch, salt, sunflower oil, as well as trace levels of pH regulators and vitamins A and C |  | allocatable product | ecoQuery: https://ecoquery.ecoinvent.org/3.12/cutoff/dataset/19625/documentation This is a market activity. Each market represents the consumption mix of a product in a given geography, connecting suppliers with consumers of the same product in the same geographical area. Markets group the producers and also the imports of the product (if relevant) within the same geographical area. They also account for transport to the consumer and for the losses during that process, when relevant.;This dataset represents the supply of wheat flour mix from activities that produce it within the geography of this dataset.;The transport amounts are based on the default transport distances for markets, provided in the 'Default Transport Assumptions' file available on the ecoinvent website (https://www.ecoinvent.org/support/documents-and-files/documents-and-files.html). See exchange comments for additional details. This activity starts at the gate of the activities that produce wheat flour mix within the geography of this dataset, with the product ready for transportation. From cradle, i.e. including all upstream activities. This activity ends with the supply of wheat flour mix to the consumers of this product. Transport is included. Product losses during transportation are assumed negligible and are therefore not included.
market for wheat grain | market activity | Agriculture & Animal Husbandry | 0111:Growing of cereals (except rice), leguminous crops and oil seeds | A - Agriculture, forestry and fishing | wheat grain | 01112: Wheat, other | The product 'wheat grain' is a grain. It is an annual crop. The ecoinvent database also contains this product from organic and Swiss integrated production. |  | allocatable product | ecoQuery: https://ecoquery.ecoinvent.org/3.12/cutoff/dataset/93596/documentation This is a market activity. Each market represents the consumption mix of a product in a given geography, connecting suppliers with consumers of the same product in the same geographical area. Markets group the producers and also the imports of the product (if relevant) within the same geographical area. They also account for transport to the consumer and for the losses during that process, when relevant.;This activity starts at the gate of the activities that produce 'wheat grain', within the geography of Switzerland.;This activity ends with the supply of 'wheat grain', to the consumers of this product. Transport is included. Product losses during transportation are assumed negligible and are therefore not included. This activity starts at the gate of the activities that produce 'wheat grain', within the geography of Switzerland. From cradle, i.e. including all upstream activities. This activity ends with the supply of 'wheat grain', to the consumers of this product. Transport is included. Product losses during transportation are considered.
market for wheat grain, feed | market activity | Agriculture & Animal Husbandry | 1080:Manufacture of prepared animal feeds | C - Manufacturing | wheat grain, feed | 23319: Preparations used in animal feeding n.e.c. | The product 'wheat grain, feed' is produced by means of crushing or milling, heat treatment, dosing, mixing squeezing and pelleting of wheat grain. It is used for animal feed. |  | allocatable product | ecoQuery: https://ecoquery.ecoinvent.org/3.12/cutoff/dataset/94187/documentation This is a market activity. Each market represents the consumption mix of a product in a given geography, connecting suppliers with consumers of the same product in the same geographical area. Markets group the producers and also the imports of the product (if relevant) within the same geographical area. They also account for transport to the consumer and for the losses during that process, when relevant.;This is the market for 'wheat grain, feed', in the Global geography.;Transport from producers to consumers of this product in the geography covered by the market is included.;The product 'wheat grain, feed' is produced by means of crushing or milling, heat treatment, dosing, mixing squeezing and pelleting of wheat grain. It is used for animal feed. This activity starts at the gate of the activities that produce 'wheat grain, feed', within the geography of Global. From cradle, i.e. including all upstream activities. This activity ends with the supply of 'wheat grain, feed', to the consumers of this product. Transport is included. Product losses during transportation are assumed negligible and are therefore not included.
market for wheat grain, feed, organic | market activity | Agriculture & Animal Husbandry | 1080:Manufacture of prepared animal feeds | C - Manufacturing | wheat grain, feed, organic | 23319: Preparations used in animal feeding n.e.c. | The product 'wheat grain, feed, organic' represents 1 kg processed feedstuff (fresh weight). Wheat grain is an annual crop. This product is used for animal feed. Its production includes the feedstuff processing (crushing or milling, heat treatment, dosing, mixing squeezing and pelleting), storage of the feed mixes, water use, wastewater treatment, transformation and use of land related to the storage buildings. This product is produced through organic agricultural practices which do not include fertiliser and pesticide application. |  | allocatable product | ecoQuery: https://ecoquery.ecoinvent.org/3.12/cutoff/dataset/93710/documentation This is a market activity. Each market represents the consumption mix of a product in a given geography, connecting suppliers with consumers of the same product in the same geographical area. Markets group the producers and also the imports of the product (if relevant) within the same geographical area. They also account for transport to the consumer and for the losses during that process, when relevant.;This is the market for 'wheat grain, feed, organic', in the Global geography.;Transport from producers to consumers of this product in the geography covered by the market is included.;The product 'wheat grain, feed, organic' represents 1 kg processed feedstuff (fresh weight). Wheat grain is an annual crop. This product is used for animal feed. Its production includes the feedstuff processing (crushing or milling, heat treatment, dosing, mixing squeezing and pelleting), storage of the feed mixes, water use, wastewater treatment, transformation and use of land related to the storage buildings. This product is produced through organic agricultural practices which do not include fertiliser and pesticide application. This activity starts at the gate of the activities that produce 'wheat grain, feed, organic', within the geography of Global. From cradle, i.e. including all upstream activities. This activity ends with the supply of 'wheat grain, feed, organic', to the consumers of this product. Transport is included. Product losses during transportation are assumed negligible and are therefore not included.
market for wheat grain, feed, Swiss integrated production | market activity | Agriculture & Animal Husbandry | 1080:Manufacture of prepared animal feeds | C - Manufacturing | wheat grain, feed, Swiss integrated production | 23319: Preparations used in animal feeding n.e.c. | The product 'wheat grain, feed, Swiss integrated production' represents 1 kg processed feedstuff (fresh weight). Wheat grain is an annual crop. This product is used for animal feed. Its production includes the feedstuff processing (crushing or milling, heat treatment, dosing, mixing squeezing and pelleting), storage of the feed mixes, water use, wastewater treatment, transformation and use of land related to the storage buildings. Swiss integrated production refers to agriculture meeting the ecological requirements (ökologischer Leistungsnachweis, ÖLN) defined by the Swiss regulation on direct payments to agriculture (Direktzahlungsverordnung). |  | allocatable product | ecoQuery: https://ecoquery.ecoinvent.org/3.12/cutoff/dataset/19489/documentation This is a market activity. Each market represents the consumption mix of a product in a given geography, connecting suppliers with consumers of the same product in the same geographical area. Markets group the producers and also the imports of the product (if relevant) within the same geographical area. They also account for transport to the consumer and for the losses during that process, when relevant.;This dataset represents the supply of 1 kg of 'wheat grain, feed, Swiss integrated production' from activities that produce it within the geography of CH. Transportation is included in this market, based on Valsasina, L. (2016), "Default transport data per commodity group for Switzerland, ecoinvent database version 3.3, ecoinvent Centre, Zürich, Switzerland", available on the ecoinvent's website http://www.ecoinvent.org/. More details can be found in the exchange comments of the transportation. This activity starts at the gate of the activities that produce 'wheat grain, feed, Swiss integrated production' within the geography of this dataset, with the product ready for transportation. No losses are considered during the transportation. From cradle, i.e. including all upstream activities. This activity ends with the supply of 1 kg of 'wheat grain, feed, Swiss integrated production' to the consumers of this product. Transport is included.
market for wheat grain, organic | market activity | Agriculture & Animal Husbandry | 0111:Growing of cereals (except rice), leguminous crops and oil seeds | A - Agriculture, forestry and fishing | wheat grain, organic | 01112: Wheat, other | The product 'wheat grain, organic' is a grain. It is an annual crop. |  | allocatable product | ecoQuery: https://ecoquery.ecoinvent.org/3.12/cutoff/dataset/93420/documentation This is a market activity. Each market represents the consumption mix of a product in a given geography, connecting suppliers with consumers of the same product in the same geographical area. Markets group the producers and also the imports of the product (if relevant) within the same geographical area. They also account for transport to the consumer and for the losses during that process, when relevant.;This is the market for 'wheat grain, organic', in the Global geography.;Transport from producers to consumers of this product in the geography covered by the market is included.;The product 'wheat grain, organic' is a grain. It is an annual crop. This activity starts at the gate of the activities that produce 'wheat grain, organic', within the geography of Global. From cradle, i.e. including all upstream activities. This activity ends with the supply of 'wheat grain, organic', to the consumers of this product. Transport is included. Product losses during transportation are assumed negligible and are therefore not included.
market for wheat grain, Swiss integrated production | market activity | Agriculture & Animal Husbandry | 0111:Growing of cereals (except rice), leguminous crops and oil seeds | A - Agriculture, forestry and fishing | wheat grain, Swiss integrated production | 01112: Wheat, other | The product 'wheat grain, Swiss integrated production' is a grain. It is an annual crop. Swiss integrated production refers to agriculture meeting the ecological requirements (ökologischer Leistungsnachweis, ÖLN) defined by the Swiss regulation on direct payments to agriculture (Direktzahlungsverordnung). |  | allocatable product | ecoQuery: https://ecoquery.ecoinvent.org/3.12/cutoff/dataset/21437/documentation This is a market activity. Each market represents the consumption mix of a product in a given geography, connecting suppliers with consumers of the same product in the same geographical area. Markets group the producers and also the imports of the product (if relevant) within the same geographical area. They also account for transport to the consumer and for the losses during that process, when relevant.;This dataset represents the supply of 1 kg of 'wheat grain, Swiss integrated production' from activities that produce it within the geography of CH. Transportation is included in this market, based on Valsasina, L. (2016), "Default transport data per commodity group for Switzerland, ecoinvent database version 3.3, ecoinvent Centre, Zürich, Switzerland", available on the ecoinvent's website http://www.ecoinvent.org/. More details can be found in the exchange comments of the transportation. This activity starts at the gate of the activities that produce 'wheat grain, Swiss integrated production' within the geography of this dataset, with the product ready for transportation. No losses are considered during the transportation. From cradle, i.e. including all upstream activities. This activity ends with the supply of 1 kg of 'wheat grain, Swiss integrated production' to the consumers of this product. Transport is included.
market for wheat seed, for sowing | market activity | Agriculture & Animal Husbandry | 0164:Seed processing for propagation | A - Agriculture, forestry and fishing | wheat seed, for sowing | 01111: Wheat, seed | The product 'wheat seed, for sowing' is a seed. It is an annual crop. This seed product is used for plant propagation. The seed produced at the farm is transported to the processing centre, treated (pre-cleaning, cleaning, eventually drying, chemical dressing (for integrated production) and bag filling), stored and afterwards transported to the regional storage centre. |  | allocatable product | ecoQuery: https://ecoquery.ecoinvent.org/3.12/cutoff/dataset/7376/documentation This is a market activity. Each market represents the consumption mix of a product in a given geography, connecting suppliers with consumers of the same product in the same geographical area. Markets group the producers and also the imports of the product (if relevant) within the same geographical area. They also account for transport to the consumer and for the losses during that process, when relevant.;This is the market for 'wheat seed, for sowing', in the Global geography.;This market contains no transport or losses, as they are irrelevant for the delivered product.;The product 'wheat seed, for sowing' is a seed. It is an annual crop. This seed product is used for plant propagation. The seed produced at the farm is transported to the processing centre, treated (pre-cleaning, cleaning, eventually drying, chemical dressing (for integrated production) and bag filling), stored and afterwards transported to the regional storage centre. This activity starts at the gate of the activities that produce 'wheat seed, for sowing', within the geography of Global. From cradle, i.e. including all upstream activities. This activity ends with the supply of wheat seed, for sowing', to the consumers of this product. Transport or losses are considered irrelevant for this product.
market for wheat seed, organic, for sowing | market activity | Agriculture & Animal Husbandry | 0164:Seed processing for propagation | A - Agriculture, forestry and fishing | wheat seed, organic, for sowing | 01111: Wheat, seed | The product 'wheat seed, organic, for sowing' is a seed. It is an annual crop. This seed product is used for plant propagation. The seed produced at the farm is transported to the processing centre, treated (pre-cleaning, cleaning, eventually drying, chemical dressing (for integrated production) and bag filling), stored and afterwards transported to the regional storage centre. This product is produced through organic agricultural practices which do not include fertiliser and pesticide application. |  | allocatable product | ecoQuery: https://ecoquery.ecoinvent.org/3.12/cutoff/dataset/8948/documentation This is a market activity. Each market represents the consumption mix of a product in a given geography, connecting suppliers with consumers of the same product in the same geographical area. Markets group the producers and also the imports of the product (if relevant) within the same geographical area. They also account for transport to the consumer and for the losses during that process, when relevant.;This is the market for 'wheat seed, organic, for sowing', in the Global geography.;This market contains no transport or losses, as they are irrelevant for the delivered product.;The product 'wheat seed, organic, for sowing' is a seed. It is an annual crop. This seed product is used for plant propagation. The seed produced at the farm is transported to the processing centre, treated (pre-cleaning, cleaning, eventually drying, chemical dressing (for integrated production) and bag filling), stored and afterwards transported to the regional storage centre. This product is produced through organic agricultural practices which do not include fertiliser and pesticide application. This activity starts at the gate of the activities that produce 'wheat seed, organic, for sowing', within the geography of Global. From cradle, i.e. including all upstream activities. This activity ends with the supply of wheat seed, organic, for sowing', to the consumers of this product. Transport or losses are considered irrelevant for this product.
market for wheat seed, Swiss integrated production, for sowing | market activity | Agriculture & Animal Husbandry | 0164:Seed processing for propagation | A - Agriculture, forestry and fishing | wheat seed, Swiss integrated production, for sowing | 01111: Wheat, seed | The product 'wheat seed, Swiss integrated production, for sowing' is a seed. It is an annual crop. This seed product is used for plant propagation. The seed produced at the farm is transported to the processing centre, treated (pre-cleaning, cleaning, eventually drying, chemical dressing (for integrated production) and bag filling), stored and afterwards transported to the regional storage centre. Swiss integrated production refers to agriculture meeting the ecological requirements (ökologischer Leistungsnachweis, ÖLN) defined by the Swiss regulation on direct payments to agriculture (Direktzahlungsverordnung). |  | allocatable product | ecoQuery: https://ecoquery.ecoinvent.org/3.12/cutoff/dataset/14657/documentation This is a market activity. Each market represents the consumption mix of a product in a given geography, connecting suppliers with consumers of the same product in the same geographical area. Markets group the producers and also the imports of the product (if relevant) within the same geographical area. They also account for transport to the consumer and for the losses during that process, when relevant.;This is the market for 'wheat seed, Swiss integrated production, for sowing', in the geography of Switzerland.;This market contains no transport or losses, as they are irrelevant for the delivered product.;The product 'wheat seed, Swiss integrated production, for sowing' is a seed. It is an annual crop. This seed product is used for plant propagation. The seed produced at the farm is transported to the processing centre, treated (pre-cleaning, cleaning, eventually drying, chemical dressing (for integrated production) and bag filling), stored and afterwards transported to the regional storage centre. Swiss integrated production refers to agriculture meeting the ecological requirements (ökologischer Leistungsnachweis, ÖLN) defined by the Swiss regulation on direct payments to agriculture (Direktzahlungsverordnung). This activity starts at the gate of the activities that produce 'wheat seed, Swiss integrated production, for sowing', within the geography of Switzerland. From cradle, i.e. including all upstream activities. This activity ends with the supply of wheat seed, Swiss integrated production, for sowing', to the consumers of this product. Transport or losses are considered irrelevant for this product.
market for whey | market activity | Agriculture & Animal Husbandry | 1050:Manufacture of dairy products | C - Manufacturing | whey | 22130: Whey | The product 'whey' is a by-product of cheese and tofu production. The process step of adding a coagulant (f.e. calcium sulfate) to the soybase (tofu production) or milk (cheese production) results in whey and curds. The curd is then pressed to remove the whey. In cheese production, the whey is separated from the curds through pressing, while in tofu production, the whey is typically discarded as a by-product. Whey contains proteins, lactose, vitamins, and minerals, making it a valuable resource with various potential uses in food and beverage manufacturing, animal feed, and other industries. |  | allocatable product | ecoQuery: https://ecoquery.ecoinvent.org/3.12/cutoff/dataset/10130/documentation This is a market activity. Each market represents the consumption mix of a product in a given geography, connecting suppliers with consumers of the same product in the same geographical area. Markets group the producers and also the imports of the product (if relevant) within the same geographical area. They also account for transport to the consumer and for the losses during that process, when relevant.;This is the market for 'whey', in the Global geography. This is a constrained market for consequential system model, for attributional system models, this is a regular market. In the case of consequential system model, details about the marginal consumer can be found in the comment of the conditional exchange (by-product).;Transport from producers to consumers of this product in the geography covered by the market is included.;The product 'whey' is a by-product of cheese and tofu production. The process step of adding a coagulant (f.e. calcium sulfate) to the soybase (tofu production) or milk (cheese production) results in whey and curds. The curd is then pressed to remove the whey. In cheese production, This activity starts at the gate of the activities that produce 'whey', within the geography of Global. From cradle, i.e. including all upstream activities. This activity ends with the supply of 'whey', to the consumers of this product. Transport is included. Product losses during transportation are assumed negligible and are therefore not included.
market for white asparagus | market activity | Agriculture & Animal Husbandry | 0113:Growing of vegetables and melons, roots and tubers | A - Agriculture, forestry and fishing | white asparagus | 01211: Asparagus | The product 'white asparagus' is a vegetable. It is an annual crop. |  | allocatable product | ecoQuery: https://ecoquery.ecoinvent.org/3.12/cutoff/dataset/7566/documentation This is a market activity. Each market represents the consumption mix of a product in a given geography, connecting suppliers with consumers of the same product in the same geographical area. Markets group the producers and also the imports of the product (if relevant) within the same geographical area. They also account for transport to the consumer and for the losses during that process, when relevant.;This is the market for 'white asparagus', in the Global geography.;In this market, default transport model and expert judgement was used to develop product specific transport distance estimations.;The default transport distances are built on a generic model which assigns the transport distances based on the ISIC code. This approach is, especially in case of fruits and vegetables, rather coarse. So in a certain cases expert judgement is used to adjust the default distances.;;The transport distances and associated impacts presented in the markets represents the average scenario for given geography. In case of fruits and vegetables the final impact at the consumer vary a lot depending on whether the food is consumed near the producer or far. The average impact of, for example, banana is overestimated if the consumer is present in Brazil and it is heavily underestimated is the consumer is present in Europe. The markets are modelled so, that editing to model concrete scenario is possible and easy.;;Fruits and vegetables are traded all over the world on an increasing scale. ;It is assumed, that all white asparaguses which are transported are being transported by infrastructure equipped for transport of goods in need of atmosphere control.;;The recomended conditions for transport of white asparaguses are (Hamburg Sud, 2013, Stay cool, We care); temperature: +0 to +2°C, ventilation: 20 to 25 m3/h, humidity (relative): 90 to 98 %, approximate shelf life (in ambient air): 2 to 3 weeks.;The product 'white asparagus' is a vegetable. It is an annual crop. This activity starts at the gate of the activities that produce 'white asparagus', within the geography of Global. From cradle, i.e. including all upstream activities. This activity ends with the supply of 'white asparagus', to the consumers of this product. Transport is included. Product losses during transportation are considered.
market for white cabbage | market activity | Agriculture & Animal Husbandry | 0113:Growing of vegetables and melons, roots and tubers | A - Agriculture, forestry and fishing | white cabbage | 01212: Cabbages | The product 'white cabbage' is a vegetable. It is an annual crop. |  | allocatable product | ecoQuery: https://ecoquery.ecoinvent.org/3.12/cutoff/dataset/93065/documentation This is a market activity. Each market represents the consumption mix of a product in a given geography, connecting suppliers with consumers of the same product in the same geographical area. Markets group the producers and also the imports of the product (if relevant) within the same geographical area. They also account for transport to the consumer and for the losses during that process, when relevant.;This activity starts at the gate of the activities that produce 'white cabbage', within the geography of Switzerland.;This activity ends with the supply of 'white cabbage', to the consumers of this product. Transport is included. Product losses during transportation are assumed negligible and are therefore not included. This activity starts at the gate of the activities that produce 'white cabbage', within the geography of Switzerland. From cradle, i.e. including all upstream activities. This activity ends with the supply of 'white cabbage', to the consumers of this product. Transport is included. Product losses during transportation are considered.
market for white cabbage, organic | market activity | Agriculture & Animal Husbandry | 0113:Growing of vegetables and melons, roots and tubers | A - Agriculture, forestry and fishing | white cabbage, organic | 01212: Cabbages | The product 'white cabbage, organic' is a vegetable. It is an annual crop. |  | allocatable product | ecoQuery: https://ecoquery.ecoinvent.org/3.12/cutoff/dataset/93224/documentation This is a market activity. Each market represents the consumption mix of a product in a given geography, connecting suppliers with consumers of the same product in the same geographical area. Markets group the producers and also the imports of the product (if relevant) within the same geographical area. They also account for transport to the consumer and for the losses during that process, when relevant.;This activity starts at the gate of the activities that produce 'white cabbage, organic', within the geography of Switzerland.;This activity ends with the supply of 'white cabbage, organic', to the consumers of this product. Transport is included. Product losses during transportation are assumed negligible and are therefore not included. This activity starts at the gate of the activities that produce 'white cabbage, organic', within the geography of Switzerland. From cradle, i.e. including all upstream activities. This activity ends with the supply of 'white cabbage, organic', to the consumers of this product. Transport is included. Product losses during transportation are considered.
market for white lined chipboard carton | market activity | Pulp & Paper | 1701:Manufacture of pulp, paper and paperboard | C - Manufacturing | white lined chipboard carton | 32153: Cartons, boxes, cases, record sleeves and other packing containers (except bags) of paper, paperboard, cellulo[…] | White Lined Chipboard WLC (also known as GT /GD /UD) is a packaging grade of board used to manufacture cartons. It is typically made using predominantly recovered paper or recovered fibres, but may incoroprate some virgin fibres. It is manufactured in a number of layers, each of which use selected grades of raw materials. It may have up to three layers of coating on the top or printing surface and one layer on the reverse. It is used in a range of applications such as frozen and chilled foods, cereals, shoes, tissues, toys. The board is converted into a carton at a converting site which typically includes a printing process and cutting/creasing of the board into carton blanks, ready for delivery to and erection by the packer/filler. |  | allocatable product | ecoQuery: https://ecoquery.ecoinvent.org/3.12/cutoff/dataset/23899/documentation This is a market activity. Each market represents the consumption mix of a product in a given geography, connecting suppliers with consumers of the same product in the same geographical area. Markets group the producers and also the imports of the product (if relevant) within the same geographical area. They also account for transport to the consumer and for the losses during that process, when relevant.;This dataset represents the market for white lined chipboard (WLC) in Europe. It includes default transport assumptions for average transport producer to product user. A; regional market for Europe [RER] is motivated by the low share (in the range of 5.6%-6.4% of total trade quantities between 2010-2016) of import quantities to EU28 from outside (excluding Norway and Switzerland) the Union. In addition, the export quantities exceeded the import quantities (the ratio export/import was in the range of 1.89-2.41 in the same period). Source: Eurostat database, EU trade since 1988 by HS6 (DS-016893), HS6-code: 481920 - FOLDING CARTONS, BOXES AND CASES, OF NON-CORRUGA…, Assessed on: 2018-03-14.;WLC (also know as GT/ GD/ UD ) is a packaging grade of board used to manufacture cartons. It is typically made using predominantly recovered paper or recovered fibres but may incorporate some virgin fibres. It is manufactured in a number of layers, each of which use selected grades of raw materials. It may have up to three layers of coating on the top or printing surface and one layer on the reverse. It is used in a range of applications such as frozen and chilled food,cereals, shoes, tissues and toys. Starts at the gate of the carton converting facility with the finished carton, ready to be delivered to the user. From cradle, i.e. including all upstream activities. Ends with the delivery of the carton at the gate of the receiving/using entity. Includes average transport requirements.
market for white spirit | market activity | Fuels; Chemicals | 1920:Manufacture of refined petroleum products | C - Manufacturing | white spirit | 33350: White spirit and special boiling point industrial spirits | white spirit' is an organic mixture of aliphatic, open-chain or alicyclic C7 to C12 hydrocarbons. It is liquid under normal conditions of temperature and pressure. It is modelled as a pure substance. On a consumer level, is used in the following products: extraction solvent, as a cleaning solvent, as a degreasing solvent and as a solvent in aerosols, paints, fuel, wood preservatives, lacquers, varnishes, and asphalt products. It is sourced from from naphtha or as a by product in petroleum refineries. If used as a (fossil) fuel, its combustion value is 45 MJ/kg. |  | allocatable product | ecoQuery: https://ecoquery.ecoinvent.org/3.12/cutoff/dataset/2831/documentation This is a market activity. Each market represents the consumption mix of a product in a given geography, connecting suppliers with consumers of the same product in the same geographical area. Markets group the producers and also the imports of the product (if relevant) within the same geographical area. They also account for transport to the consumer and for the losses during that process, when relevant.;This is the market for 'white spirit', in the Global geography.;Transport from producers to consumers of this product in the geography covered by the market is included.;white spirit' is an organic mixture of aliphatic, open-chain or alicyclic C7 to C12 hydrocarbons. It is liquid under normal conditions of temperature and pressure. It is modelled as a pure substance. On a consumer level, is used in the following products: extraction solvent, as a cleaning solvent, as a degreasing solvent and as a solvent in aerosols, paints, fuel, wood preservatives, lacquers, varnishes, and asphalt products. It is sourced from from naphtha or as a by product in petroleum refineries. If used as a (fossil) fuel, its combustion value is 45 MJ/kg. This activity starts at the gate of the activities that produce 'white spirit', within the geography of Global. From cradle, i.e. including all upstream activities. This activity ends with the supply of 'white spirit', to the consumers of this product. Transport is included. Product losses during transportation are assumed negligible and are therefore not included.
market for willow stem cutting, for planting | market activity | Forestry | 0130:Plant propagation | A - Agriculture, forestry and fishing | willow stem cutting, for planting | 86119: Other support services to crop production | The product 'willow stem cutting, for planting' is used for plant propagation. |  | allocatable product | ecoQuery: https://ecoquery.ecoinvent.org/3.12/cutoff/dataset/1364/documentation This is a market activity. Each market represents the consumption mix of a product in a given geography, connecting suppliers with consumers of the same product in the same geographical area. Markets group the producers and also the imports of the product (if relevant) within the same geographical area. They also account for transport to the consumer and for the losses during that process, when relevant.;This is the market for 'willow stem cutting, for planting', in the Global geography.;This product is generally considered to be used at the production site. Therefore, the market does not contain any transport.;This product is a willow stem cutting, that is usedfor plant propagation. It has an average mass of 20g per piece (fresh matter), while the yield is 100,000 stem cuttings per hectare. The process includes machine operations and machinery, storage, end-of -life, land use and direct field emissions. This activity starts at the gate of the activities that produce 'willow stem cutting, for planting', within the geography of Global. From cradle, i.e. including all upstream activities. This activity ends with the supply of willow stem cutting, for planting', to the consumers of this product. Transport or losses are considered irrelevant for this product.
market for wind power plant, 2MW, offshore, fixed parts | market activity | Infrastructure & Machinery; Electricity | 4220:Construction of utility projects | F - Construction | wind power plant, 2MW, offshore, fixed parts | 53262: Power plants | This is an immobile infrastructure, representing the construction of a wind power plant, 2MW, offshore, fixed parts. The infrastructure represents the fixed parts of the wind turbine like the tower and the base, with a total height of 60 m, a capacity of 20MW and a lifetime of 20 years. The tower consists of steel and has a conical shape. The process includes building materials, their decommission, land use and construction efforts. |  | allocatable product | ecoQuery: https://ecoquery.ecoinvent.org/3.12/cutoff/dataset/3033/documentation This is a market activity. In the case of services or immobile infrastructures, markets are connecting suppliers and consumers at a global level. For specific connections at regional level, direct links between the local producing activities and the local consumers are preferred. Transport or losses are logically not relevant for this type of products.;This is the market for 'wind power plant, 2MW, offshore, fixed parts', in the Global geography.;This market contains no transport or losses, as they are irrelevant for the delivered product.;This is an immobile infrastructure, representing the construction of a wind power plant, 2MW, offshore, fixed parts. The infrastructure represents the fixed parts of the wind turbine like the tower and the base, with a total height of 60 m, a capacity of 20MW and a lifetime of 20 years. The tower consists of steel and has a conical shape. The process includes building materials, their decommission, land use and construction efforts. This activity starts with the built infrastructure ready to use. From cradle, i.e. including all upstream activities. This activity ends with the infrastructure made accessible to the users. Transport or losses are considered irrelevant for this product.
market for wind power plant, 2MW, offshore, moving parts | market activity | Infrastructure & Machinery; Electricity | 4220:Construction of utility projects | F - Construction | wind power plant, 2MW, offshore, moving parts | 53262: Power plants | This is an immobile infrastructure, representing the construction of a wind power plant, 2MW, offshore, moving parts. The infrastructure represents the moving parts of the wind turbine like the rotor, rotor blade, generator, electric parts, nacelle, etc, with a capacity of 2MW and a lifetime of 20 years. The process includes building materials, their decommission and construction efforts. |  | allocatable product | ecoQuery: https://ecoquery.ecoinvent.org/3.12/cutoff/dataset/2749/documentation This is a market activity. In the case of services or immobile infrastructures, markets are connecting suppliers and consumers at a global level. For specific connections at regional level, direct links between the local producing activities and the local consumers are preferred. Transport or losses are logically not relevant for this type of products.;This is the market for 'wind power plant, 2MW, offshore, moving parts', in the Global geography.;This market contains no transport or losses, as they are irrelevant for the delivered product.;This is an immobile infrastructure, representing the construction of a wind power plant, 2MW, offshore, moving parts. The infrastructure represents the moving parts of the wind turbine like the rotor, rotor blade, generator, electric parts, nacelle, etc, with a capacity of 2MW and a lifetime of 20 years. The process includes building materials, their decommission and construction efforts. This activity starts with the built infrastructure ready to use. From cradle, i.e. including all upstream activities. This activity ends with the infrastructure made accessible to the users. Transport or losses are considered irrelevant for this product.
market for wind power plant, 800kW, fixed parts | market activity | Infrastructure & Machinery; Electricity | 4220:Construction of utility projects | F - Construction | wind power plant, 800kW, fixed parts | 53262: Power plants | This is an immobile infrastructure, representing the construction of a wind power plant, 800kW, fixed parts. The infrastructure represents the fixed parts of the wind turbine, like the tower and the base, with a lifetime of 40 years and an anual electricity production of 1.4 GWh. The tower consists of steel and has a conical shape. The process includes building materials, their decommission and energy requirements for the installation. |  | allocatable product | ecoQuery: https://ecoquery.ecoinvent.org/3.12/cutoff/dataset/9535/documentation This is a market activity. In the case of services or immobile infrastructures, markets are connecting suppliers and consumers at a global level. For specific connections at regional level, direct links between the local producing activities and the local consumers are preferred. Transport or losses are logically not relevant for this type of products.;This is the market for 'wind power plant, 800kW, fixed parts', in the Global geography.;This market contains no transport or losses, as they are irrelevant for the delivered product.;This is an immobile infrastructure, representing the construction of a wind power plant, 800kW, fixed parts. The infrastructure represents the fixed parts of the wind turbine, like the tower and the base, with a lifetime of 40 years and an anual electricity production of 1.4 GWh. The tower consists of steel and has a conical shape. The process includes building materials, their decommission and energy requirements for the installation. This activity starts with the built infrastructure ready to use. From cradle, i.e. including all upstream activities. This activity ends with the infrastructure made accessible to the users. Transport or losses are considered irrelevant for this product.
market for wind power plant, 800kW, moving parts | market activity | Infrastructure & Machinery; Electricity | 4220:Construction of utility projects | F - Construction | wind power plant, 800kW, moving parts | 53262: Power plants | This is an immobile infrastructure, representing the construction of a wind power plant, 800kW, moving parts. The infrastructure represents the moving parts of the wind turbine like the rotor, rotor blade, generator, electric parts, nacelle, etc,with a lifetime of 20 years and an annual electricity production of 1.4 GWh. The process includes building materials, their decommission and energy requirements for the installation. |  | allocatable product | ecoQuery: https://ecoquery.ecoinvent.org/3.12/cutoff/dataset/8466/documentation This is a market activity. In the case of services or immobile infrastructures, markets are connecting suppliers and consumers at a global level. For specific connections at regional level, direct links between the local producing activities and the local consumers are preferred. Transport or losses are logically not relevant for this type of products.;This is the market for 'wind power plant, 800kW, moving parts', in the Global geography.;This market contains no transport or losses, as they are irrelevant for the delivered product.;This is an immobile infrastructure, representing the construction of a wind power plant, 800kW, moving parts. The infrastructure represents the moving parts of the wind turbine like the rotor, rotor blade, generator, electric parts, nacelle, etc,with a lifetime of 20 years and an annual electricity production of 1.4 GWh. The process includes building materials, their decommission and energy requirements for the installation. This activity starts with the built infrastructure ready to use. From cradle, i.e. including all upstream activities. This activity ends with the infrastructure made accessible to the users. Transport or losses are considered irrelevant for this product.
market for wind turbine network connection, 2MW, onshore | market activity | Infrastructure & Machinery; Electricity | 2811:Manufacture of engines and turbines, except aircraft, vehicle and cycle eng | C - Manufacturing | wind turbine network connection, 2MW, onshore | 46211: Electrical apparatus for switching or protecting electrical circuits, or for making connexions to or in electr[…] | This is an immobile infrastructure, representing the construction of a wind turbine network connection, 2MW, onshore. The infrastructure represents a network connection for wind turbines with 2MW, using a 10 kV-cables with a total length of 1,000 m per turbine. It has a lifetime of 20 years. The process includes all main materials for the construcion their decommission and land use but it excludes energy use for assembly. |  | allocatable product | ecoQuery: https://ecoquery.ecoinvent.org/3.12/cutoff/dataset/8035/documentation This is a market activity. In the case of services or immobile infrastructures, markets are connecting suppliers and consumers at a global level. For specific connections at regional level, direct links between the local producing activities and the local consumers are preferred. Transport or losses are logically not relevant for this type of products.;This is the market for 'wind turbine network connection, 2MW, onshore', in the Global geography.;Transport from producers to consumers of this product in the geography covered by the market is included.;This is an immobile infrastructure, representing the construction of a wind turbine network connection, 2MW, onshore. The infrastructure represents a network connection for wind turbines with 2MW, using a 10 kV-cables with a total length of 1,000 m per turbine. It has a lifetime of 20 years. The process includes all main materials for the construcion their decommission and land use but it excludes energy use for assembly. This activity starts with the built infrastructure ready to use. From cradle, i.e. including all upstream activities. This activity ends with the infrastructure made accessible to the users. Transport or losses are considered irrelevant for this product.
market for wind turbine network connection, 4.5MW, onshore | market activity | Infrastructure & Machinery; Electricity | 2811:Manufacture of engines and turbines, except aircraft, vehicle and cycle eng | C - Manufacturing | wind turbine network connection, 4.5MW, onshore | 46211: Electrical apparatus for switching or protecting electrical circuits, or for making connexions to or in electr[…] | This is an immobile infrastructure, representing the construction of a wind turbine network connection, 4.5MW, onshore. The infrastructure represents a network connection for wind turbines with 4.5MW, using a cable for the connection. It has a lifetime of 20 years. The process includes all main materials for the construcion their decommission and land use but it excludes energy use for assembly. |  | allocatable product | ecoQuery: https://ecoquery.ecoinvent.org/3.12/cutoff/dataset/4134/documentation This is a market activity. In the case of services or immobile infrastructures, markets are connecting suppliers and consumers at a global level. For specific connections at regional level, direct links between the local producing activities and the local consumers are preferred. Transport or losses are logically not relevant for this type of products.;This is the market for 'wind turbine network connection, 4.5MW, onshore', in the Global geography.;Transport from producers to consumers of this product in the geography covered by the market is included.;This is an immobile infrastructure, representing the construction of a wind turbine network connection, 4.5MW, onshore. The infrastructure represents a network connection for wind turbines with 4.5MW, using a cable for the connection. It has a lifetime of 20 years. The process includes all main materials for the construcion their decommission and land use but it excludes energy use for assembly. This activity starts with the built infrastructure ready to use. From cradle, i.e. including all upstream activities. This activity ends with the infrastructure made accessible to the users. Transport or losses are considered irrelevant for this product.
market for wind turbine network connection, 750kW, onshore | market activity | Infrastructure & Machinery; Electricity | 2811:Manufacture of engines and turbines, except aircraft, vehicle and cycle eng | C - Manufacturing | wind turbine network connection, 750kW, onshore | 46211: Electrical apparatus for switching or protecting electrical circuits, or for making connexions to or in electr[…] | This is an immobile infrastructure, representing the construction of a wind turbine network connection, 750 kW, onshore. The infrastructure represents a network connection for wind turbines with 750 kW, using a cable for the connection. It has a lifetime of 20 years. The process includes all main materials for the construcion their decommission and land use but it excludes energy use for assembly. |  | allocatable product | ecoQuery: https://ecoquery.ecoinvent.org/3.12/cutoff/dataset/10970/documentation This is a market activity. In the case of services or immobile infrastructures, markets are connecting suppliers and consumers at a global level. For specific connections at regional level, direct links between the local producing activities and the local consumers are preferred. Transport or losses are logically not relevant for this type of products.;This is the market for 'wind turbine network connection, 750kW, onshore', in the Global geography.;Transport from producers to consumers of this product in the geography covered by the market is included.;This is an immobile infrastructure, representing the construction of a wind turbine network connection, 750 kW, onshore. The infrastructure represents a network connection for wind turbines with 750 kW, using a cable for the connection. It has a lifetime of 20 years. The process includes all main materials for the construcion their decommission and land use but it excludes energy use for assembly. This activity starts with the built infrastructure ready to use. From cradle, i.e. including all upstream activities. This activity ends with the infrastructure made accessible to the users. Transport or losses are considered irrelevant for this product.
market for wind turbine network connection, small-scale, 6kW, onshore | market activity | Electricity; Infrastructure & Machinery | 2811:Manufacture of engines and turbines, except aircraft, vehicle and cycle eng | C - Manufacturing | wind turbine network connection, small-scale, 6kW, onshore | 46211: Electrical apparatus for switching or protecting electrical circuits, or for making connexions to or in electr[…] | This is an immobile infrastructure, representing the construction of a small-scale wind turbine network connection, 6 kW, onshore. The infrastructure represents a network connection for wind turbines with 6 kW, using a cable for the connection. It has a lifetime of 20 years. The process includes all main materials for the construcion their decommission and land use but it excludes energy use for assembly. |  | allocatable product | ecoQuery: https://ecoquery.ecoinvent.org/3.12/cutoff/dataset/29607/documentation This is a market activity. In the case of services or immobile infrastructures, markets are connecting suppliers and consumers at a global level. For specific connections at regional level, direct links between the local producing activities and the local consumers are preferred. Transport or losses are logically not relevant for this type of products.;This is the market for 'wind turbine network connection, 750kW, onshore', in the Global geography.;Transport from producers to consumers of this product in the geography covered by the market is included.;This is an immobile infrastructure, representing the construction of a wind turbine network connection, 6 kW, onshore. The infrastructure represents a network connection for wind turbines with 6 kW, using a cable for the connection. It has a lifetime of 20 years. The process includes all main materials for the construcion their decommission and land use but it excludes energy use for assembly. This activity starts with the built infrastructure ready to use. From cradle, i.e. including all upstream activities. This activity ends with the infrastructure made accessible to the users. Transport or losses are considered irrelevant for this product.
market for wind turbine, 2.3MW, onshore | market activity | Infrastructure & Machinery; Electricity | 2811:Manufacture of engines and turbines, except aircraft, vehicle and cycle eng | C - Manufacturing | wind turbine, 2.3MW, onshore | 53262: Power plants | This is an immobile infrastructure, representing the product of a wind turbine with a capacity of 2.3MW for onshore electricity production use. The product has a rotor diameter of 82m and 3 rotor blades, with a lifetime of 20 years. Its production represents all materials necessary to construct it and decommission but it excludes the energy consumption during manufacturing. |  | allocatable product | ecoQuery: https://ecoquery.ecoinvent.org/3.12/cutoff/dataset/11880/documentation This is a market activity. In the case of services or immobile infrastructures, markets are connecting suppliers and consumers at a global level. For specific connections at regional level, direct links between the local producing activities and the local consumers are preferred. Transport or losses are logically not relevant for this type of products.;This is the market for 'wind turbine, 2.3MW, onshore', in the Global geography.;This market contains no transport or losses, as they are irrelevant for the delivered product.;This is an immobile infrastructure, representing the product of a wind turbine with a capacity of 2.3MW for onshore electricity production use. The product has a rotor diameter of 82m and 3 rotor blades, with a lifetime of 20 years. Its production represents all materials necessary to construct it and decommission but it excludes the energy consumption during manufacturing. This activity starts with the built infrastructure ready to use. From cradle, i.e. including all upstream activities. This activity ends with the infrastructure made accessible to the users. Transport or losses are considered irrelevant for this product.
market for wind turbine, 2MW, onshore | market activity | Infrastructure & Machinery; Electricity | 2811:Manufacture of engines and turbines, except aircraft, vehicle and cycle eng | C - Manufacturing | wind turbine, 2MW, onshore | 53262: Power plants | This is an immobile infrastructure, representing the product of a wind turbine with a capacity of 2 MW for onshore electricity production use. The product has a rotor diameter of 80 m and 3 rotor blades, with a lifetime of 30 years. Its production represents all materials necessary to construct it and decommission but it excludes the energy consumption during manufacturing. |  | allocatable product | ecoQuery: https://ecoquery.ecoinvent.org/3.12/cutoff/dataset/2863/documentation This is a market activity. In the case of services or immobile infrastructures, markets are connecting suppliers and consumers at a global level. For specific connections at regional level, direct links between the local producing activities and the local consumers are preferred. Transport or losses are logically not relevant for this type of products.;This is the market for 'wind turbine, 2MW, onshore', in the Global geography.;This market contains no transport or losses, as they are irrelevant for the delivered product.;This is an immobile infrastructure, representing the product of a wind turbine with a capacity of 2 MW for onshore electricity production use. The product has a rotor diameter of 80 m and 3 rotor blades, with a lifetime of 30 years. Its production represents all materials necessary to construct it and decommission but it excludes the energy consumption during manufacturing. This activity starts with the built infrastructure ready to use. From cradle, i.e. including all upstream activities. This activity ends with the infrastructure made accessible to the users. Transport or losses are considered irrelevant for this product.
market for wind turbine, 4.5MW, onshore | market activity | Infrastructure & Machinery; Electricity | 2811:Manufacture of engines and turbines, except aircraft, vehicle and cycle eng | C - Manufacturing | wind turbine, 4.5MW, onshore | 53262: Power plants | This is an immobile infrastructure, representing the product of a wind turbine with a capacity of 4.5 MW for onshore electricity production use. The product has a rotor diameter of 113 m and 3 rotor blades, with a lifetime of 20 years. This special type of wind turbine is not on the market any more, but the technology can still be taken as a good reference for wind turbines with a capacity of >3 MW built today. Its production represents all materials necessary to construct it and decommission but it excludes the energy consumption during manufacturing. |  | allocatable product | ecoQuery: https://ecoquery.ecoinvent.org/3.12/cutoff/dataset/7126/documentation This is a market activity. In the case of services or immobile infrastructures, markets are connecting suppliers and consumers at a global level. For specific connections at regional level, direct links between the local producing activities and the local consumers are preferred. Transport or losses are logically not relevant for this type of products.;This is the market for 'wind turbine, 4.5MW, onshore', in the Global geography.;This market contains no transport or losses, as they are irrelevant for the delivered product.;This is an immobile infrastructure, representing the product of a wind turbine with a capacity of 4.5 MW for onshore electricity production use. The product has a rotor diameter of 113 m and 3 rotor blades, with a lifetime of 20 years. This special type of wind turbine is not on the market any more, but the technology can still be taken as a good reference for wind turbines with a capacity of >3 MW built today. Its production represents all materials necessary to construct it and decommission but it excludes the energy consumption during manufacturing. This activity starts with the built infrastructure ready to use. From cradle, i.e. including all upstream activities. This activity ends with the infrastructure made accessible to the users. Transport or losses are considered irrelevant for this product.
market for wind turbine, 750kW, onshore | market activity | Infrastructure & Machinery; Electricity | 2811:Manufacture of engines and turbines, except aircraft, vehicle and cycle eng | C - Manufacturing | wind turbine, 750kW, onshore | 53262: Power plants | This is an immobile infrastructure, representing the product of a wind turbine with a capacity of 750 kW for onshore electricity production use. The product has a rotor diameter of 48.2 m and 3 rotor blades, with a lifetime of 20 years. Its production represents all materials necessary to construct it and decommission but it excludes the energy consumption during manufacturing. |  | allocatable product | ecoQuery: https://ecoquery.ecoinvent.org/3.12/cutoff/dataset/10868/documentation This is a market activity. In the case of services or immobile infrastructures, markets are connecting suppliers and consumers at a global level. For specific connections at regional level, direct links between the local producing activities and the local consumers are preferred. Transport or losses are logically not relevant for this type of products.;This is the market for 'wind turbine, 750kW, onshore', in the Global geography.;This market contains no transport or losses, as they are irrelevant for the delivered product.;This is an immobile infrastructure, representing the product of a wind turbine with a capacity of 750 kW for onshore electricity production use. The product has a rotor diameter of 48.2 m and 3 rotor blades, with a lifetime of 20 years. Its production represents all materials necessary to construct it and decommission but it excludes the energy consumption during manufacturing. This activity starts with the built infrastructure ready to use. From cradle, i.e. including all upstream activities. This activity ends with the infrastructure made accessible to the users. Transport or losses are considered irrelevant for this product.
market for wind turbine, small-scale, 6kW, onshore | market activity | Electricity; Infrastructure & Machinery | 2811:Manufacture of engines and turbines, except aircraft, vehicle and cycle eng | C - Manufacturing | wind turbine, small-scale, 6kW, onshore | 53262: Power plants | small-scale wind turbine with a capacity of 6 kW, 4.5m rotor diameter including tower (height 18m) and reinforced concrete foundation |  | allocatable product | ecoQuery: https://ecoquery.ecoinvent.org/3.12/cutoff/dataset/28697/documentation This is a market activity. In the case of services or immobile infrastructures, markets are connecting suppliers and consumers at a global level. For specific connections at regional level, direct links between the local producing activities and the local consumers are preferred. Transport or losses are logically not relevant for this type of products.;This is the market for 'wind turbine, small-scale, 6kW, onshore, in the Global geography.;This market contains no transport or losses, as they are irrelevant for the delivered product.;This is an immobile infrastructure, representing the product of a small-scale wind turbine with a capacity of 6 kW for onshore electricity production use. The product has a rotor diameter of 4.5 m and 3 rotor blades, with a lifetime of 20 years. Its production represents all materials necessary to construct it and decommission but it excludes the energy consumption during manufacturing. This activity starts with the built infrastructure ready to use. From cradle, i.e. including all upstream activities. This activity ends with the infrastructure made accessible to the users. Transport or losses are considered irrelevant for this product.
market for window frame, aluminium, U=1.6 W/m2K | market activity | Infrastructure & Machinery | 2511:Manufacture of structural metal products | C - Manufacturing | window frame, aluminium, U=1.6 W/m2K | 42120: Doors, windows and their frames and thresholds for doors, of iron, steel or aluminium | The product "window frame, aluminium, U=1.6 W/m2K" represents an aluminium window frame with 1 m2 visible area. 1 m2 of visible aluminium window frame weighs 50.7 kg. Its production includes section bar rolling for steel parts and fittings, section bar extrusion for aluminium parts, extrusion of HDPE plastic, surface treatment (powder coating), the heat waste and the disposal of the plastic cuttings. The window glass is not included. |  | allocatable product | ecoQuery: https://ecoquery.ecoinvent.org/3.12/cutoff/dataset/487/documentation This is a market activity. Each market represents the consumption mix of a product in a given geography, connecting suppliers with consumers of the same product in the same geographical area. Markets group the producers and also the imports of the product (if relevant) within the same geographical area. They also account for transport to the consumer and for the losses during that process, when relevant.;This is the market for 'window frame, aluminium, U=1.6 W/m2K', in the Global geography.;Transport from producers to consumers of this product in the geography covered by the market is included.;The product "window frame, aluminium, U=1.6 W/m2K" represents an aluminium window frame with 1 m2 visible area. 1 m2 of visible aluminium window frame weighs 50.7 kg. Its production includes section bar rolling for steel parts and fittings, section bar extrusion for aluminium parts, extrusion of HDPE plastic, surface treatment (powder coating), the heat waste and the disposal of the plastic cuttings. The window glass is not included. This activity starts at the gate of the activities that produce 'window frame, aluminium, U=1.6 W/m2K', within the geography of Global. From cradle, i.e. including all upstream activities. This activity ends with the supply of 'window frame, aluminium, U=1.6 W/m2K', to the consumers of this product. Transport is included. Product losses during transportation are assumed negligible and are therefore not included.
market for window frame, poly vinyl chloride, U=1.6 W/m2K | market activity | Infrastructure & Machinery | 2220:Manufacture of plastics products | C - Manufacturing | window frame, poly vinyl chloride, U=1.6 W/m2K | 36990: Articles of plastics n.e.c. | The product "window frame, poly vinyl chloride, U=1.6 W/m2K" represents a plastic window frame with 1 m2 visible area. 1 m2 of visible plastic window frame weighs 94.5 kg. Its production includes injection moulding and extrusion of PVC, section bar rolling for steel fittings, section bar extrusion for aluminium parts, and the process heat waste. The window glass is not included. This product does not include the end-of-life of materials used to construct it. |  | allocatable product | ecoQuery: https://ecoquery.ecoinvent.org/3.12/cutoff/dataset/2807/documentation This is a market activity. Each market represents the consumption mix of a product in a given geography, connecting suppliers with consumers of the same product in the same geographical area. Markets group the producers and also the imports of the product (if relevant) within the same geographical area. They also account for transport to the consumer and for the losses during that process, when relevant.;This is the market for 'window frame, poly vinyl chloride, U=1.6 W/m2K', in the Global geography.;In this market, expert judgement was used to develop product specific transport distance estimations.;The product "window frame, poly vinyl chloride, U=1.6 W/m2K" represents a plastic window frame with 1 m2 visible area. 1 m2 of visible plastic window frame weighs 94.5 kg. Its production includes injection moulding and extrusion of PVC, section bar rolling for steel fittings, section bar extrusion for aluminium parts, and the process heat waste. The window glass is not included. This product does not include the end-of-life of materials used to construct it. This activity starts at the gate of the activities that produce 'window frame, poly vinyl chloride, U=1.6 W/m2K', within the geography of Global. From cradle, i.e. including all upstream activities. This activity ends with the supply of 'window frame, poly vinyl chloride, U=1.6 W/m2K', to the consumers of this product. Transport is included. Product losses during transportation are assumed negligible and are therefore not included.
market for window frame, wood, U=1.5 W/m2K | market activity | Infrastructure & Machinery | 1622:Manufacture of builders' carpentry and joinery | C - Manufacturing | window frame, wood, U=1.5 W/m2K | 31600: Builders' joinery and carpentry of wood (including cellular wood panels, assembled parquet panels, shingles an[…] | The product "window frame, wood, U=1.5 W/m2K" represents a wooden window frame with 1 m2 visible area. 1 m2 of visible wooden window frame weighs 80.2 kg. Its production includes timber sawing, varnishing (primer, solvents, paint), section bar rolling for steel fittings, joining, fitting, and the disposal of paint remains. The window glass is not included. This product does not include the end-of-life of materials used to construct it. |  | allocatable product | ecoQuery: https://ecoquery.ecoinvent.org/3.12/cutoff/dataset/5132/documentation This is a market activity. Each market represents the consumption mix of a product in a given geography, connecting suppliers with consumers of the same product in the same geographical area. Markets group the producers and also the imports of the product (if relevant) within the same geographical area. They also account for transport to the consumer and for the losses during that process, when relevant.;This is the market for 'window frame, wood, U=1.5 W/m2K', in the Global geography.;Transport from producers to consumers of this product in the geography covered by the market is included.;The product "window frame, wood, U=1.5 W/m2K" represents a wooden window frame with 1 m2 visible area. 1 m2 of visible wooden window frame weighs 80.2 kg. Its production includes timber sawing, varnishing (primer, solvents, paint), section bar rolling for steel fittings, joining, fitting, and the disposal of paint remains. The window glass is not included. This product does not include the end-of-life of materials used to construct it. This activity starts at the gate of the activities that produce 'window frame, wood, U=1.5 W/m2K', within the geography of Global. From cradle, i.e. including all upstream activities. This activity ends with the supply of 'window frame, wood, U=1.5 W/m2K', to the consumers of this product. Transport is included. Product losses during transportation are assumed negligible and are therefore not included.
market for window frame, wood-metal, U=1.6 W/m2K | market activity | Infrastructure & Machinery | 2511:Manufacture of structural metal products | C - Manufacturing | window frame, wood-metal, U=1.6 W/m2K | 42120: Doors, windows and their frames and thresholds for doors, of iron, steel or aluminium | The product "window frame, wood-metal, U=1.6 W/m2K" represents a wood-metal (steel) window frame with 1 m2 visible area. 1 m2 of visible window frame weighs 83.4 kg. Its production includes timber sawing, varnishing (primer, solvents, paint), section bar rolling for steel fittings, joining, fitting, and the disposal of the paint remains. The window glass is not included. This product does not include the end-of-life of materials used to construct it. |  | allocatable product | ecoQuery: https://ecoquery.ecoinvent.org/3.12/cutoff/dataset/2583/documentation This is a market activity. Each market represents the consumption mix of a product in a given geography, connecting suppliers with consumers of the same product in the same geographical area. Markets group the producers and also the imports of the product (if relevant) within the same geographical area. They also account for transport to the consumer and for the losses during that process, when relevant.;This is the market for 'window frame, wood-metal, U=1.6 W/m2K', in the Global geography.;Transport from producers to consumers of this product in the geography covered by the market is included.;The product "window frame, wood-metal, U=1.6 W/m2K" represents a wood-metal (steel) window frame with 1 m2 visible area. 1 m2 of visible window frame weighs 83.4 kg. Its production includes timber sawing, varnishing (primer, solvents, paint), section bar rolling for steel fittings, joining, fitting, and the disposal of the paint remains. The window glass is not included. This product does not include the end-of-life of materials used to construct it. This activity starts at the gate of the activities that produce 'window frame, wood-metal, U=1.6 W/m2K', within the geography of Global. From cradle, i.e. including all upstream activities. This activity ends with the supply of 'window frame, wood-metal, U=1.6 W/m2K', to the consumers of this product. Transport is included. Product losses during transportation are assumed negligible and are therefore not included.
market for wire drawing, copper | market activity | Metals | 2420:Manufacture of basic precious and other non-ferrous metals | C - Manufacturing | wire drawing, copper | 41513: Wire of copper | 'wire drawing, copper' is a process that belongs to the metal sector. It is a wire with cross sections ranging from 1.6 to 3.5 mm and higher and it is made by copper. The process does not include the copper input. that is a transition metal. It is a direct product of drawing and it is in a form of wire. It can be used in the following applications and/or processes: telecommunications, electricity supply, automobile industry, jewelery, etc. |  | allocatable product | ecoQuery: https://ecoquery.ecoinvent.org/3.12/cutoff/dataset/5562/documentation This is a market activity. Each market represents the consumption mix of a product in a given geography, connecting suppliers with consumers of the same product in the same geographical area. Markets group the producers and also the imports of the product (if relevant) within the same geographical area. They also account for transport to the consumer and for the losses during that process, when relevant.;This is the market for 'wire drawing, copper', in the Global geography.;Transport from producers to consumers of this product in the geography covered by the market is included. This activity starts at the gate of the activities that produce 'wire drawing, copper', within the geography of Global. From cradle, i.e. including all upstream activities. This activity ends with the supply of 'wire drawing, copper', to the consumers of this product. Transport is included. Product losses during transportation are assumed negligible and are therefore not included.
market for wire drawing, steel | market activity | Metals | 2410:Manufacture of basic iron and steel | C - Manufacturing | wire drawing, steel | 89330: Metal forging, pressing, stamping, roll forming and powder metallurgy services | This is delivering the service of 'wire drawing, steel'. Wire drawing is a process in which wire rods/wires are reduced in diameter by drawing them through cone-shaped openings of a smaller cross section, so called dies. The input usually is wire rod of diameters raging from 5.5 to 16 mm obtained from hot rolling mills in form of coils. The service includes materials inputs, energy and water consumption, infrastructure, emissions and waste but it excludes the steel input to be rolled and coating. Wire drawing`s main applications include electrical wiring, cables, tension-loaded structural components, springs, paper clips, spokes for wheels, and stringed musical instruments, etc. |  | allocatable product | ecoQuery: https://ecoquery.ecoinvent.org/3.12/cutoff/dataset/3458/documentation This is a market activity. Each market represents the consumption mix of a product in a given geography, connecting suppliers with consumers of the same product in the same geographical area. Markets group the producers and also the imports of the product (if relevant) within the same geographical area. They also account for transport to the consumer and for the losses during that process, when relevant.;This is the market for 'wire drawing, steel', in the Global geography.;Transport from producers to consumers of this product in the geography covered by the market is included.;This is delivering the service of 'wire drawing, steel'. Wire drawing is a process in which wire rods/wires are reduced in diameter by drawing them through cone-shaped openings of a smaller cross section, so called dies. The input usually is wire rod of diameters raging from 5.5 to 16 mm obtained from hot rolling mills in form of coils. The service includes materials inputs, energy and water consumption, infrastructure, emissions and waste but it excludes the steel input to be rolled and coating. Wire drawing`s main applications include electrical wiring, cables, tension-loaded structural components, springs, paper clips, spokes for wheels, and stringed musical instruments, etc. This activity starts with the service generation. From cradle, i.e. including all upstream activities. This activity ends with the service supplied to its consumers. Transport or losses are considered irrelevant for this product.
market for wood ash mixture, pure | market activity | Waste Treatment & Recycling | 3821:Treatment and disposal of non-hazardous waste | E - Water supply; sewerage, waste management and remediation activities | wood ash mixture, pure | 3928: Sawdust and wood waste and scrap | 'wood ash mixture, pure' is a solid waste under the category of industrial wastes. It is primarily generated in heat generation from wood, as well as production and processing activities from different kind of wood e.g. tissue paper, particleboard, laminated timber, hardwood board, etc. 'wood ash mixture, pure' contain the following fractions: 100% ash from combustion of wood. By the database default (and per unit of reference product),'wood ash mixture, pure' has 0% water on wet mass basis (100% dry matter) and Carbon present is of only non-fossil origin (1.2% on a dry matter basis). It has no heating value. This kind of by-product (recyclable or waste) is generated from ordinary transforming activities, and as such can be considered for modelling waste outputs of comparable composition. In the ecoinvent database, treatment option/s for this by-product include: deposition (sanitary landfill, landfarming), thermal (municipal incineration). Based on the aforementioned treatments, this by-product receives, it is a non-hazardous waste. This by-product can be modelled on two levels: treatment activity and market activity. The former one refers to the specific technology treating the by-product while the latter level represents a mix of treatments. Users are encouraged to inspect the modelling assumptions of the treatment activities and when selecting the market to additionally inspect the treatment mix. Collection and transportation of this by-product is accounted in the respective market activity, users are advised to inspect and modify the average transportation distances for a case specific modelling. |  | Waste | ecoQuery: https://ecoquery.ecoinvent.org/3.12/cutoff/dataset/15755/documentation This is a market activity, representing a treatment mix. In the case of products needing treatment, market mixes are supplied by the activities treating the product in the geography defined by the market, and they supply the activities needing to treat the product, as they have generated it as a by-product in the Undefined processes (present as a negative input in system models). Transport to the treating facility or losses are also accounted in this type of markets, when relevant. This is the market for 'wood ash mixture, pure' in the geography of Europe without Switzerland. Transport from producers to consumers of this product in the geography covered by the market is included. The activity starts with the input from the treatment processes. From cradle, i.e. including all upstream activities. A market for a material for treatment (wastes or recyclables) ends with the provision of treatment, i.e. a mix of treatment providers, to activities that generate the reference product as a waste/by-product.
market for wood chipping, chipper, mobile, diesel, at forest road | market activity | Wood; Forestry | 0220:Logging | A - Agriculture, forestry and fishing | wood chipping, chipper, mobile, diesel, at forest road | 8614: Support and operation services to forestry and logging | This is delivering the service of wood chipping using a mobile chipper at a forest road. The inventory represents 1 productive machine hour (PMS), referring to the operational time of the chipper machine including breaks up to 15 minutes The chipper operates with diesel and it is mounted on a lorry. The process includes the input of diesel fuel, lubricants/greases, their end-of-life, and the emissions into air from diesel consumption. The input of wood is excluded and should be added manually. |  | allocatable product | ecoQuery: https://ecoquery.ecoinvent.org/3.12/cutoff/dataset/11129/documentation This is a market activity. Each market represents the consumption mix of a product in a given geography, connecting suppliers with consumers of the same product in the same geographical area. Markets group the producers and also the imports of the product (if relevant) within the same geographical area. They also account for transport to the consumer and for the losses during that process, when relevant.;This is the market for 'wood chipping, chipper, mobile, diesel, at forest road', in the Global geography.;Transport from producers to consumers of this product in the geography covered by the market is included.;This is delivering the service of wood chipping using a mobile chipper at a forest road. The inventory represents 1 productive machine hour (PMS), referring to the operational time of the chipper machine including breaks up to 15 minutes The chipper operates with diesel and it is mounted on a lorry. The process includes the input of diesel fuel, lubricants/greases, their end-of-life, and the emissions into air from diesel consumption. The input of wood is excluded and should be added manually. This activity starts with the service generation. From cradle, i.e. including all upstream activities. This activity ends with the service supplied to its consumers. Transport or losses are considered irrelevant for this product.
market for wood chipping, forwarder with terrain chipper, in forest | market activity | Wood; Forestry | 0220:Logging | A - Agriculture, forestry and fishing | wood chipping, forwarder with terrain chipper, in forest | 8614: Support and operation services to forestry and logging | This is delivering the service of wood chipping in forest using a forwarder with terrain chipper. The inventory represents 1 productive machine hour (PMS), referring to the operational time of the forwarder machine including breaks up to 15 minutes. The terrain chippers, a chipping unit for the chipping of energy wood in the stand, is mounted on a forwarder and it has a total mass of 19,610 kg, including the harvester. The process includes the input of diesel fuel, lubricants/greases, their end-of-life, and the emissions into air from diesel consumption. The input of wood is excluded and should be added manually. |  | allocatable product | ecoQuery: https://ecoquery.ecoinvent.org/3.12/cutoff/dataset/11471/documentation This is a market activity. Each market represents the consumption mix of a product in a given geography, connecting suppliers with consumers of the same product in the same geographical area. Markets group the producers and also the imports of the product (if relevant) within the same geographical area. They also account for transport to the consumer and for the losses during that process, when relevant.;This is the market for 'wood chipping, forwarder with terrain chipper, in forest', in the Global geography.;Transport from producers to consumers of this product in the geography covered by the market is included.;This is delivering the service of wood chipping in forest using a forwarder with terrain chipper. The inventory represents 1 productive machine hour (PMS), referring to the operational time of the forwarder machine including breaks up to 15 minutes. The terrain chippers, a chipping unit for the chipping of energy wood in the stand, is mounted on a forwarder and it has a total mass of 19,610 kg, including the harvester. The process includes the input of diesel fuel, lubricants/greases, their end-of-life, and the emissions into air from diesel consumption. The input of wood is excluded and should be added manually. This activity starts with the service generation. From cradle, i.e. including all upstream activities. This activity ends with the service supplied to its consumers. Transport or losses are considered irrelevant for this product.
market for wood chipping, industrial residual wood, stationary electric chipper | market activity | Wood | 1610:Sawmilling and planing of wood | C - Manufacturing | wood chipping, industrial residual wood, stationary electric chipper | 88311: Wood manufacturing services | This is delivering the service of wood chipping of industrial residual wood, using a stationary electric chipper. The service represents the chipping of 1 kg of dry mass wood chips by a chopper powered by a motor of 37 kW and an additional 5 kW-motor for the feeding of the wood. Its lifetime capacity is 30,000 hours or 100,000 piled m3. The process includes infrastructure, electricity consumption and lubricants/greases. The input of wood is excluded and should be added manually. |  | allocatable product | ecoQuery: https://ecoquery.ecoinvent.org/3.12/cutoff/dataset/7377/documentation This is a market activity. Each market represents the consumption mix of a product in a given geography, connecting suppliers with consumers of the same product in the same geographical area. Markets group the producers and also the imports of the product (if relevant) within the same geographical area. They also account for transport to the consumer and for the losses during that process, when relevant.;This is the market for 'wood chipping, industrial residual wood, stationary electric chipper', in the Global geography.;Transport from producers to consumers of this product in the geography covered by the market is included.;This is delivering the service of wood chipping of industrial residual wood, using a stationary electric chipper. The service represents the chipping of 1 kg of dry mass wood chips by a chopper powered by a motor of 37 kW and an additional 5 kW-motor for the feeding of the wood. Its lifetime capacity is 30,000 hours or 100,000 piled m3. The process includes infrastructure, electricity consumption and lubricants/greases. The input of wood is excluded and should be added manually. This activity starts with the service generation. From cradle, i.e. including all upstream activities. This activity ends with the service supplied to its consumers. Transport or losses are considered irrelevant for this product.
market for wood chips and particles, willow, dry, measured as dry mass | market activity | Forestry; Wood | 0129:Growing of other perennial crops | A - Agriculture, forestry and fishing | wood chips and particles, willow, dry, measured as dry mass | 31230: Wood in chips or particles | The product 'wood chips and particles, willow' represents willow wood chips produced in a in short rotation coppice. The weight is expressed as dry mass. |  | allocatable product | ecoQuery: https://ecoquery.ecoinvent.org/3.12/cutoff/dataset/23757/documentation This is a market activity. Each market represents the consumption mix of a product in a given geography, connecting suppliers with consumers of the same product in the same geographical area. Markets group the producers and also the imports of the product (if relevant) within the same geographical area. They also account for transport to the consumer and for the losses during that process, when relevant.;This is the market for 'wood chips and particles, willow', in the geography of Europe.;Transport from producers to consumers of this product in the geography covered by the market is included.;The product 'wood chips and particles, willow' represents willow wood chips produced in a in short rotation coppice. The weight is expressed as dry mass. Activity starts with the product leaving the factory gate, ready for shipment. From cradle, i.e. including all upstream activities. Activity ends with the reception of the product at the consuming entity. Average transportation requirements from producer to consuming entity are covered.
market for wood chips, dry, measured as dry mass | market activity | Wood | 1621:Manufacture of veneer sheets and wood-based panels | C - Manufacturing | wood chips, dry, measured as dry mass | 31230: Wood in chips or particles | The product 'wood chips, dry, measured as dry mass' represent dry wood chips which are produced as by-products in wood manufacturing activities such as cross-laminated timber production, wooden furniture production, and plywood production. The weight is expressed as dry mass. Wood chips are produced by chopping larger pieces of wood into chips. Wood chips are used as wood fuel. In the ecoinvent database, wood chips, dry are further used for pulping processes and for the production of engineered wood products, such as fibreboard, and particleboard. |  | allocatable product | ecoQuery: https://ecoquery.ecoinvent.org/3.12/cutoff/dataset/6740/documentation This is a market activity. Each market represents the consumption mix of a product in a given geography, connecting suppliers with consumers of the same product in the same geographical area. Markets group the producers and also the imports of the product (if relevant) within the same geographical area. They also account for transport to the consumer and for the losses during that process, when relevant.;This is the market for 'wood chips, dry, measured as dry mass', in the geography of Europe. This is a constrained market for consequential system model, for attributional system models, this is a regular market. In the case of consequential system model, details about the marginal consumer can be found in the comment of the conditional exchange (by-product).;Transport distances are based on ecoinvent report 'Holzenergie', Tab. 6.1. ;The product 'wood chips, dry, measured as dry mass' represent dry wood chips which are produced as by-products in wood manufacturing activities such as cross-laminated timber production, wooden furniture production, and plywood production. The weight is expressed as dry mass. Wood chips are produced by chopping larger pieces of wood into chips. Wood chips are used as wood fuel. In the ecoinvent database, wood chips, dry are further used for pulping processes and for the production of engineered wood products, such as fibreboard, and particleboard. Activity starts with the product leaving the factory gate, ready for shipment. From cradle, i.e. including all upstream activities. Activity ends with the reception of the product at the consuming entity. Average transportation requirements from producer to consuming entity are covered.
market for wood chips, from post-consumer wood, dry, measured as dry mass | market activity | Wood | 3830:Materials recovery | E - Water supply; sewerage, waste management and remediation activities | wood chips, from post-consumer wood, dry, measured as dry mass | 3928: Sawdust and wood waste and scrap | The product 'wood chips, from post-consumer wood, measured as dry mass' represents wood chips produced from waste softwood and hardwood. The mass is expressed as dry mass. Wood chips are produced by chopping larger pieces of wood into chips. Wood chips, from post-consumer wood, measured as dry mass' are used as wood fuel with a lower heating value of circa 9.99 MJ/kg. |  | allocatable product | ecoQuery: https://ecoquery.ecoinvent.org/3.12/cutoff/dataset/23136/documentation This is a market activity. Each market represents the consumption mix of a product in a given geography, connecting suppliers with consumers of the same product in the same geographical area. Markets group the producers and also the imports of the product (if relevant) within the same geographical area. They also account for transport to the consumer and for the losses during that process, when relevant.;This is the market for 'wood chips, from post-consumer wood, measured as dry mass', in the Global geography. This is a constrained market for consequential system model, for attributional system models, this is a regular market. In the case of consequential system model, details about the marginal consumer can be found in the comment of the conditional exchange (by-product).;Transport distances are based on ecoinvent report 'Holzenergie', Tab. 6.1. ;The product 'wood chips, from post-consumer wood, measured as dry mass' represents wood chips produced from waste softwood and hardwood. The mass is expressed as dry mass. Wood chips are produced by chopping larger pieces of wood into chips. Wood chips, from post-consumer wood, measured as dry mass' are used as wood fuel with a lower heating value of circa 9.99 MJ/kg. Activity starts with the product leaving the factory gate, ready for shipment. From cradle, i.e. including all upstream activities. Activity ends with the reception of the product at the consuming entity. Average transportation requirements from producer to consuming entity are covered.
market for wood chips, green, measured as dry mass | market activity | Wood | 0220:Logging | A - Agriculture, forestry and fishing | wood chips, green, measured as dry mass | 31230: Wood in chips or particles | The product 'wood chips, wet, measured as dry mass' represent wood chips produced from residual wood (slab and sidings) and logs at the sawmill site as well as wood chips produced in forestry activities. The weight is expressed as dry mass. Wood chips are produced by chopping larger pieces of softwood or hardwood into chips. 'Wood chips, wet, measured as dry mass' are produced with a stationary electric chipper (at the sawmill), with a mobile chipper (at forest road), or with a diesel terrain chipper (in the stand). Wood chips, wet are mostly used as wood fuel. |  | allocatable product | ecoQuery: https://ecoquery.ecoinvent.org/3.12/cutoff/dataset/9421/documentation This is a market activity. Each market represents the consumption mix of a product in a given geography, connecting suppliers with consumers of the same product in the same geographical area. Markets group the producers and also the imports of the product (if relevant) within the same geographical area. They also account for transport to the consumer and for the losses during that process, when relevant.;This dataset represents the global market for wet wood chips. Transport distances are based on ecoinvent report 'Holzenergie', Tab. 6.1 Activity starts with the product leaving the factory gate, ready for shipment. From cradle, i.e. including all upstream activities. Activity ends with the reception of the product at the consuming entity. Average transportation requirements from producer to consuming entity are covered.
market for wood cladding, softwood | market activity | Wood | 1622:Manufacture of builders' carpentry and joinery | C - Manufacturing | wood cladding, softwood | 31600: Builders' joinery and carpentry of wood (including cellular wood panels, assembled parquet panels, shingles an[…] | The product 'wood cladding, softwood' represents a wooden layer on an exterior wall of a building. For every 1 m2, there is an equivalent of 6.9 kg of wood cladding. The boards for the cladding are produced by sawing beams and applying stain. This product is designed for outdoor use, serving to shield the building walls from the effects of weather while enhancing their aesthetic appeal. |  | allocatable product | ecoQuery: https://ecoquery.ecoinvent.org/3.12/cutoff/dataset/12738/documentation This is a market activity. Each market represents the consumption mix of a product in a given geography, connecting suppliers with consumers of the same product in the same geographical area. Markets group the producers and also the imports of the product (if relevant) within the same geographical area. They also account for transport to the consumer and for the losses during that process, when relevant.;This is the market for 'wood cladding, softwood', in the Global geography.;Transport from producers to consumers of this product in the geography covered by the market is included.;This is delivering the service of wood cladding using softwood. Wood cladding is an exterior wall cladding, which consists of wood boards of different cross-section sawn out of beams (softwood in this case) and then stained. The service represents the production of stained solid softwood cladding in order to cover 1 m² of exterior wall. The process includes material inputs, infrastructure, energy and water consuption, emissions and materials end-of-life. This activity starts with the service generation. From cradle, i.e. including all upstream activities. This activity ends with the service supplied to its consumers. Transport or losses are considered irrelevant for this product.
market for wood pellet factory | market activity | Infrastructure & Machinery; Wood | 2822:Manufacture of metal-forming machinery and machine tools | C - Manufacturing | wood pellet factory | 53269: Other constructions for manufacturing | This is an immobile infrastructure, representing the construction of wood pellet factory. The infrastructure produce pellets from wood residue from sawmills (mainly sawdust) and from woodchips. It a yearly capacity of 50,000,000 kg and its life time is assumed to be 50 years. Its production represents all materials necessary to construct it and decommission but it excludes the energy consumption and infrastructure during manufacturing. |  | allocatable product | ecoQuery: https://ecoquery.ecoinvent.org/3.12/cutoff/dataset/7354/documentation This is a market activity. In the case of services or immobile infrastructures, markets are connecting suppliers and consumers at a global level. For specific connections at regional level, direct links between the local producing activities and the local consumers are preferred. Transport or losses are logically not relevant for this type of products.;This is the market for 'wood pellet factory', in the Global geography.;Transport from producers to consumers of this product in the geography covered by the market is included.;This is an immobile infrastructure, representing the construction of wood pellet factory. The infrastructure produce pellets from wood residue from sawmills (mainly sawdust) and from woodchips. It a yearly capacity of 50,000,000 kg and its life time is assumed to be 50 years. Its production represents all materials necessary to construct it and decommission but it excludes the energy consumption and infrastructure during manufacturing. This activity starts with the built infrastructure ready to use. From cradle, i.e. including all upstream activities. This activity ends with the infrastructure made accessible to the users. Transport or losses are considered irrelevant for this product.
market for wood pellets, dry, measured as dry mass | market activity | Wood | 1610:Sawmilling and planing of wood | C - Manufacturing | wood pellets, dry, measured as dry mass | 39281: Wood pellets | The product wood pellet represents pelletized wood residues from sawmills and woodchips as raw materials. wood pellets have a water content of 0.1. The raw materials are firstly pre-treated and dried, then comminated and mixed. In the end they are pelletized, cooled and packed. Pellets that are packed in 15 kg-bags amount to the 20% of the production. The remaining 80% are sold unpacked. The pellets produced match the characteristics of the German standard of quality DIN-plus (certification). Wood pellets are used as wood fuel with a lower heating value of circa 13.38 MJ/kg. |  | allocatable product | ecoQuery: https://ecoquery.ecoinvent.org/3.12/cutoff/dataset/5318/documentation This is a market activity. Each market represents the consumption mix of a product in a given geography, connecting suppliers with consumers of the same product in the same geographical area. Markets group the producers and also the imports of the product (if relevant) within the same geographical area. They also account for transport to the consumer and for the losses during that process, when relevant.;This dataset represents the European market for wood pellets. Transport distances are based on ecoinvent report 'Holzenergie', Tab. 6.1. Activity starts with the product leaving the factory gate, ready for shipment. From cradle, i.e. including all upstream activities. Activity ends with the reception of the product at the consuming entity. Average transportation requirements from producer to consuming entity are covered.
market for wood preservation facility, dipping/immersion tank | market activity | Infrastructure & Machinery; Wood | 4290:Construction of other civil engineering projects | F - Construction | wood preservation facility, dipping/immersion tank | 53269: Other constructions for manufacturing | This is an immobile infrastructure, representing the construction of wood preservation facility, dipping/immersion tank. The facility includes a medium size tank of 12 m length, while the batch size is between 12 - 16 m3 of wood. It has an average input of 9 l of preservative/m3 , a yearly throughput of 6,000 m3 of wood and a service life of 50 years, about 4.05E06 kg of wood preservative are applied over the service life of the tank. The process includes land area, production and decommission of building material and strorage area. |  | allocatable product | ecoQuery: https://ecoquery.ecoinvent.org/3.12/cutoff/dataset/12042/documentation This is a market activity. In the case of services or immobile infrastructures, markets are connecting suppliers and consumers at a global level. For specific connections at regional level, direct links between the local producing activities and the local consumers are preferred. Transport or losses are logically not relevant for this type of products.;This is the market for 'wood preservation facility, dipping/immersion tank', in the Global geography.;This market contains no transport or losses, as they are irrelevant for the delivered product.;This is an immobile infrastructure, representing the construction of wood preservation facility, dipping/immersion tank. The facility includes a medium size tank of 12 m length, while the batch size is between 12 - 16 m3 of wood. It has an average input of 9 l of preservative/m3 , a yearly throughput of 6,000 m3 of wood and a service life of 50 years, about 4.05E06 kg of wood preservative are applied over the service life of the tank. The process includes land area, production and decommission of building material and strorage area. This activity starts with the built infrastructure ready to use. From cradle, i.e. including all upstream activities. This activity ends with the infrastructure made accessible to the users. Transport or losses are considered irrelevant for this product.
market for wood preservation facility, flow coating equipment | market activity | Infrastructure & Machinery; Wood | 4290:Construction of other civil engineering projects | F - Construction | wood preservation facility, flow coating equipment | 53269: Other constructions for manufacturing | This is an immobile infrastructure, representing the construction of wood preservation facility, flow coating equipment. The facility represents a modern flow coating plant that applies automatically industrial liquid coating, with an estimated lifetime of 20 years. Its production represents all materials necessary to construct it and their decommission but the energy consumption during manufacturing and maintenance are disregarded |  | allocatable product | ecoQuery: https://ecoquery.ecoinvent.org/3.12/cutoff/dataset/11554/documentation This is a market activity. In the case of services or immobile infrastructures, markets are connecting suppliers and consumers at a global level. For specific connections at regional level, direct links between the local producing activities and the local consumers are preferred. Transport or losses are logically not relevant for this type of products.;This is the market for 'wood preservation facility, flow coating equipment', in the Global geography.;This market contains no transport or losses, as they are irrelevant for the delivered product.;This is an immobile infrastructure, representing the construction of wood preservation facility, flow coating equipment. The facility represents a modern flow coating plant that applies automatically industrial liquid coating, with an estimated lifetime of 20 years. Its production represents all materials necessary to construct it and their decommission but the energy consumption during manufacturing and maintenance are disregarded This activity starts with the built infrastructure ready to use. From cradle, i.e. including all upstream activities. This activity ends with the infrastructure made accessible to the users. Transport or losses are considered irrelevant for this product.
market for wood preservation facility, hot/cold dipping tank | market activity | Infrastructure & Machinery; Wood | 4290:Construction of other civil engineering projects | F - Construction | wood preservation facility, hot/cold dipping tank | 53269: Other constructions for manufacturing | This is an immobile infrastructure, representing the construction of wood preservation facility, hot/cold dipping tank. The facility is assumed to apply 135,000 kg of creosote per year for the hot/cold dipping of the butt end of posts for fruit trees, vineyards, etc, over a life time of 50 years, This results in a total application of 7,760,000 kg creosote over its life time and a yearly output of 6,000 m3 of wood. The process includes land use, all materials necessary to construct it, their decommission and strorage. |  | allocatable product | ecoQuery: https://ecoquery.ecoinvent.org/3.12/cutoff/dataset/11895/documentation This is a market activity. In the case of services or immobile infrastructures, markets are connecting suppliers and consumers at a global level. For specific connections at regional level, direct links between the local producing activities and the local consumers are preferred. Transport or losses are logically not relevant for this type of products.;This is the market for 'wood preservation facility, hot/cold dipping tank', in the Global geography.;This market contains no transport or losses, as they are irrelevant for the delivered product.;This is an immobile infrastructure, representing the construction of wood preservation facility, hot/cold dipping tank. The facility is assumed to apply 135,000 kg of creosote per year for the hot/cold dipping of the butt end of posts for fruit trees, vineyards, etc, over a life time of 50 years, This results in a total application of 7,760,000 kg creosote over its life time and a yearly output of 6,000 m3 of wood. The process includes land use, all materials necessary to construct it, their decommission and strorage. This activity starts with the built infrastructure ready to use. From cradle, i.e. including all upstream activities. This activity ends with the infrastructure made accessible to the users. Transport or losses are considered irrelevant for this product.
market for wood preservation facility, oscillating pressure method | market activity | Infrastructure & Machinery; Wood | 4290:Construction of other civil engineering projects | F - Construction | wood preservation facility, oscillating pressure method | 53269: Other constructions for manufacturing | This is an immobile infrastructure, representing the construction of wood preservation facility, oscillating pressure method. The facility represents plants with pressure vessels used for oscillating pressure treatment or for the Rüping method. It has a yearly output of 6,000 m3 timber, a life time of 50 years and a lifetime output of 450,000 m3 treated timber. The process includes land use, all materials necessary to construct it, their decommission and strorage. |  | allocatable product | ecoQuery: https://ecoquery.ecoinvent.org/3.12/cutoff/dataset/10856/documentation This is a market activity. In the case of services or immobile infrastructures, markets are connecting suppliers and consumers at a global level. For specific connections at regional level, direct links between the local producing activities and the local consumers are preferred. Transport or losses are logically not relevant for this type of products.;This is the market for 'wood preservation facility, oscillating pressure method', in the Global geography.;This market contains no transport or losses, as they are irrelevant for the delivered product.;This is an immobile infrastructure, representing the construction of wood preservation facility, oscillating pressure method. The facility represents plants with pressure vessels used for oscillating pressure treatment or for the Rüping method. It has a yearly output of 6,000 m3 timber, a life time of 50 years and a lifetime output of 450,000 m3 treated timber. The process includes land use, all materials necessary to construct it, their decommission and strorage. This activity starts with the built infrastructure ready to use. From cradle, i.e. including all upstream activities. This activity ends with the infrastructure made accessible to the users. Transport or losses are considered irrelevant for this product.
market for wood preservation facility, vacuum pressure method | market activity | Infrastructure & Machinery; Wood | 4290:Construction of other civil engineering projects | F - Construction | wood preservation facility, vacuum pressure method | 53269: Other constructions for manufacturing | This is an immobile infrastructure, representing the construction of wood preservation facility used for vacuum pressure method. It has a yearly output of 6,000 m3 timber, a life time of 50 years and a life time output of 450,000 m3 treated timber. The process includes land use, all materials necessary to construct it, their decommission and strorage. |  | allocatable product | ecoQuery: https://ecoquery.ecoinvent.org/3.12/cutoff/dataset/10822/documentation This is a market activity. In the case of services or immobile infrastructures, markets are connecting suppliers and consumers at a global level. For specific connections at regional level, direct links between the local producing activities and the local consumers are preferred. Transport or losses are logically not relevant for this type of products.;This is the market for 'wood preservation facility, vacuum pressure method', in the Global geography.;This market contains no transport or losses, as they are irrelevant for the delivered product.;This is an immobile infrastructure, representing the construction of wood preservation facility used for vacuum pressure method. It has a yearly output of 6,000 m3 timber, a life time of 50 years and a life time output of 450,000 m3 treated timber. The process includes land use, all materials necessary to construct it, their decommission and strorage. This activity starts with the built infrastructure ready to use. From cradle, i.e. including all upstream activities. This activity ends with the infrastructure made accessible to the users. Transport or losses are considered irrelevant for this product.
market for wood preservation, dipping/immersion method, organic solvent-based, indoor use, dry | market activity | Wood | 1610:Sawmilling and planing of wood | C - Manufacturing | wood preservation, dipping/immersion method, organic solvent-based, indoor use, dry | 54730: Painting services | This is delivering the service of wood preservation with the organic solvent-based dipping/immersion method. The service represents the surface treatment of dried wood with 1 kg of wood preservative for use class 1 (for indoor, dry use). The treatment takes place in open tank impregnation with the wood preservatives to penetrate the wood no more than three millimetres deep. The process includes inputs of the wood preservative, electricity consumption, infrastructure, emissions and end-of-life. The input of wood is excluded and should be added manually. A typical application amount is 200 g/m2 for preventive and 300 g/m2 for curative use case. This means that for treating 1 m2 wood preventively, 0.2 kg of this dataset is required. |  | allocatable product | ecoQuery: https://ecoquery.ecoinvent.org/3.12/cutoff/dataset/11394/documentation This is a market activity. Each market represents the consumption mix of a product in a given geography, connecting suppliers with consumers of the same product in the same geographical area. Markets group the producers and also the imports of the product (if relevant) within the same geographical area. They also account for transport to the consumer and for the losses during that process, when relevant.;This is the market for 'wood preservation, dipping/immersion method, organic solvent-based, indoor use, dry', in the Global geography.;Transport from producers to consumers of this product in the geography covered by the market is included.;This is delivering the service of wood preservation with the organic solvent-based dipping/immersion method. The service represents the surface treatment of 1kg dried wood with wood preservative for use class 1 (for indoor, dry use) based on organic solvents in the dipping/immersion process. The treatment takes place in open tank impregnation with the wood preservatives to penetrate the wood no more than three milimeters wood. The process includes inputs of the wood preservative, electricity consumption, infrastructure, emissions and end-of-life. The input of wood is excluded and should be added manually. This activity starts with the service generation. From cradle, i.e. including all upstream activities. This activity ends with the service supplied to its consumers. Transport or losses are considered irrelevant for this product.
market for wood preservation, dipping/immersion method, organic solvent-based, indoor use, occasionally wet | market activity | Wood | 1610:Sawmilling and planing of wood | C - Manufacturing | wood preservation, dipping/immersion method, organic solvent-based, indoor use, occasionally wet | 54730: Painting services | This is delivering the service of wood preservation with the organic solvent-based dipping/immersion method. The service represents the surface treatment of dried wood with 1 kg of wood preservative for use class 2 (for indoor, occasionally wet use). The treatment takes place in open tank impregnation with the wood preservatives to penetrate the wood no more than three millimetres deep. The process includes inputs of the wood preservative, electricity consumption, infrastructure, emissions and end-of-life. The input of wood is excluded and should be added manually. A typical application amount is 200-250 g/m2. This means that for treating 1 m2 wood, 0.20-0.25 kg of this dataset is required. |  | allocatable product | ecoQuery: https://ecoquery.ecoinvent.org/3.12/cutoff/dataset/11008/documentation This is a market activity. Each market represents the consumption mix of a product in a given geography, connecting suppliers with consumers of the same product in the same geographical area. Markets group the producers and also the imports of the product (if relevant) within the same geographical area. They also account for transport to the consumer and for the losses during that process, when relevant.;This is the market for 'wood preservation, dipping/immersion method, organic solvent-based, indoor use, occasionally wet', in the Global geography.;Transport from producers to consumers of this product in the geography covered by the market is included.;This is delivering the service of wood preservation with the organic solvent-based dipping/immersion method. The service represents the surface treatment of 1kg dried wood with wood preservative for use class 2 (for indoor, occasionally wet use), based on organic solvents in the dipping/immersion process. The treatment takes place in open tank impregnation with the wood preservatives to penetrate the wood no more than three milimeters wood. The process includes inputs of the wood preservative, electricity consumption, infrastructure, emissions and end-of-life. The input of wood is excluded and should be added manually. . This activity starts with the service generation. From cradle, i.e. including all upstream activities. This activity ends with the service supplied to its consumers. Transport or losses are considered irrelevant for this product.
market for wood preservation, dipping/immersion method, organic solvent-based, outdoor use, no ground contact | market activity | Wood | 1610:Sawmilling and planing of wood | C - Manufacturing | wood preservation, dipping/immersion method, organic solvent-based, outdoor use, no ground contact | 54730: Painting services | This is delivering the service of wood preservation with the organic solvent-based dipping/immersion method. The service represents the treatment service of dried wood with 1 kg of wood preservative for use class 3 (for outdoor use with no ground contact). The treatment takes place in open tank impregnation with the wood preservatives to penetrate the wood no more than three millimetres deep. The process includes inputs of the wood preservative, electricity consumption, infrastructure, emissions and end-of-life. The input of wood is excluded and should be added manually. A typical application amount is 200 g/m2. This means that for treating 1 m2 wood, 0.20 kg of this dataset is required. |  | allocatable product | ecoQuery: https://ecoquery.ecoinvent.org/3.12/cutoff/dataset/10655/documentation This is a market activity. Each market represents the consumption mix of a product in a given geography, connecting suppliers with consumers of the same product in the same geographical area. Markets group the producers and also the imports of the product (if relevant) within the same geographical area. They also account for transport to the consumer and for the losses during that process, when relevant.;This is the market for 'wood preservation, dipping/immersion method, organic solvent-based, outdoor use, no ground contact', in the Global geography.;Transport from producers to consumers of this product in the geography covered by the market is included.;This is delivering the service of wood preservation with the organic solvent-based dipping/immersion method. The service represents the treatment service of dried wood with wood preservative for use class 3 (for outdoor use with no ground contact), based on organic solvents in the dipping/immersion process. The treatment takes place in open vat (tank) impregnation with the wood preservatives to penetrate the wood no more than three milimeters wood. The process includes inputs of the wood preservative, electricity consumption, infrastructure, emissions and end-of-life. The input of wood is excluded and should be added manually. This activity starts with the service generation. From cradle, i.e. including all upstream activities. This activity ends with the service supplied to its consumers. Transport or losses are considered irrelevant for this product.
market for wood preservation, dipping/immersion method, water-based, indoor use, dry | market activity | Wood | 1610:Sawmilling and planing of wood | C - Manufacturing | wood preservation, dipping/immersion method, water-based, indoor use, dry | 54730: Painting services | This is delivering the service of wood preservation with the water-based dipping/immersion method. The service represents the surface treatment of dried wood with 1 kg of diluted water-based wood preservative for use class 1 (for indoor, dry use). The treatment takes place in open tank impregnation with the wood preservatives to penetrate the wood no more than three millimetres deep. The process includes inputs of the wood preservative, electricity consumption, infrastructure, emissions and end-of-life. The input of wood is excluded and should be added manually. A typical application amount is 200-250 g/m2 for preventive and 300-350 g/m2 for curative use case. This means that for treating 1 m2 wood preventively, 0.20-0.25 kg of this dataset is required. |  | allocatable product | ecoQuery: https://ecoquery.ecoinvent.org/3.12/cutoff/dataset/10923/documentation This is a market activity. Each market represents the consumption mix of a product in a given geography, connecting suppliers with consumers of the same product in the same geographical area. Markets group the producers and also the imports of the product (if relevant) within the same geographical area. They also account for transport to the consumer and for the losses during that process, when relevant.;This is the market for 'wood preservation, dipping/immersion method, water-based, indoor use, dry', in the Global geography.;Transport from producers to consumers of this product in the geography covered by the market is included.;This is delivering the service of wood preservation with the water-based dipping/immersion method. The service represents the surface treatment of 1kg dried wood with a diluted water-based wood preservative for use class 1 (for indoor, dry use,) in the dipping/immersion process. The treatment takes place in open tank impregnation with the wood preservatives to penetrate the wood no more than three milimeters wood. The process includes inputs of the wood preservative, electricity consumption, infrastructure, emissions and end-of-life. The input of wood is excluded and should be added manually. This activity starts with the service generation. From cradle, i.e. including all upstream activities. This activity ends with the service supplied to its consumers. Transport or losses are considered irrelevant for this product.
market for wood preservation, dipping/immersion method, water-based, indoor use, occasionally wet | market activity | Wood | 1610:Sawmilling and planing of wood | C - Manufacturing | wood preservation, dipping/immersion method, water-based, indoor use, occasionally wet | 54730: Painting services | This is delivering the service of wood preservation with the water-based dipping/immersion method. The service represents the surface treatment of dried wood with 1 kg of diluted water-based wood preservative for use class 2 (for indoor, occasionally wet use). The surface treatment takes place in open tank impregnation with the wood preservatives to penetrate the wood no more than three millimetres deep. The process includes inputs of the wood preservative, electricity consumption, infrastructure, emissions and end-of-life. The input of wood is excluded and should be added manually. A typical application amount is 200 g/m2. This means that for treating 1 m2 wood, 0.20 kg of this dataset is required. |  | allocatable product | ecoQuery: https://ecoquery.ecoinvent.org/3.12/cutoff/dataset/11182/documentation This is a market activity. Each market represents the consumption mix of a product in a given geography, connecting suppliers with consumers of the same product in the same geographical area. Markets group the producers and also the imports of the product (if relevant) within the same geographical area. They also account for transport to the consumer and for the losses during that process, when relevant.;This is the market for 'wood preservation, dipping/immersion method, water-based, indoor use, occasionally wet', in the Global geography.;Transport from producers to consumers of this product in the geography covered by the market is included.;This is delivering the service of wood preservation with the water -based dipping/immersion method. The service represents the surface treatment of 1kg dried wood with a diluted water-based wood preservative for use class 2 (for indoor, occasionally wet use), in the dipping/immersion process. The surface treatment takes place in open tank impregnation with the wood preservatives not penetrate the wood more than three milimeters wood. The process includes inputs of the wood preservative, electricity consumption, infrastructure, emissions and end-of-life. The input of wood is excluded and should be added manually. This activity starts with the service generation. From cradle, i.e. including all upstream activities. This activity ends with the service supplied to its consumers. Transport or losses are considered irrelevant for this product.
market for wood preservation, dipping/immersion method, water-based, outdoor use, no ground contact | market activity | Wood | 1610:Sawmilling and planing of wood | C - Manufacturing | wood preservation, dipping/immersion method, water-based, outdoor use, no ground contact | 54730: Painting services | This is delivering the service of wood preservation with the water-based dipping/immersion method. The service represents the surface treatment of dried wood with 1 kg of diluted water-based wood preservative for use class 3 (for outdoor use with no ground contact). The treatment takes place in open tank impregnation with the wood preservatives to penetrate the wood no more than three millimetres deep. The process includes inputs of the wood preservative, electricity consumption, infrastructure, emissions and end-of-life. A typical application amount is 100 g/m2. This means that for treating 1 m2 wood, 0.10 kg of this dataset is required. |  | allocatable product | ecoQuery: https://ecoquery.ecoinvent.org/3.12/cutoff/dataset/10789/documentation This is a market activity. Each market represents the consumption mix of a product in a given geography, connecting suppliers with consumers of the same product in the same geographical area. Markets group the producers and also the imports of the product (if relevant) within the same geographical area. They also account for transport to the consumer and for the losses during that process, when relevant.;This is the market for 'wood preservation, dipping/immersion method, water-based, outdoor use, no ground contact', in the Global geography.;Transport from producers to consumers of this product in the geography covered by the market is included.;This is delivering the service of wood preservation with the water-based dipping/immersion method. The service represents the surface treatment of 1kg dried wood with a diluted water-based wood preservative for use class 3 (for outdoor use with no ground contact), in the dipping/immersion process. The treatment takes place in open tank impregnation with the wood preservatives to penetrate the wood no more than three milimeters wood. The process includes inputs of the wood preservative, electricity consumption, infrastructure, emissions and end-of-life. This activity starts with the service generation. From cradle, i.e. including all upstream activities. This activity ends with the service supplied to its consumers. Transport or losses are considered irrelevant for this product.
market for wood preservation, hot/cold dipping, creosote, outdoor use, ground contact | market activity | Wood | 1610:Sawmilling and planing of wood | C - Manufacturing | wood preservation, hot/cold dipping, creosote, outdoor use, ground contact | 54730: Painting services | This is delivering the service of wood preservation with a hot/cold dipping method. The service represents the surface treatment of wood with 1 kg of creosote in a hot-cold dipping bath process as a type of open tank impregnation, for outdoor use with ground contact. The process includes inputs of creosote, electricity and heat consumption, infrastructure, emissions and end-of-life for mineral oil used for lubrication. The input of wood is excluded and should be added manually. A typical application amount is 115 kg/m3. This means that for treating 1 m3 wood, 115 kg of this dataset is required. |  | allocatable product | ecoQuery: https://ecoquery.ecoinvent.org/3.12/cutoff/dataset/11356/documentation This is a market activity. Each market represents the consumption mix of a product in a given geography, connecting suppliers with consumers of the same product in the same geographical area. Markets group the producers and also the imports of the product (if relevant) within the same geographical area. They also account for transport to the consumer and for the losses during that process, when relevant.;This is the market for 'wood preservation, hot/cold dipping, creosote, outdoor use, ground contact', in the Global geography.;Transport from producers to consumers of this product in the geography covered by the market is included.;This is delivering the service of wood preservation with a hot/cold dipping method. The service represents the surface treatment of 1kg wood with creosote in a hot-cold dipping bath processs as a type of open tank impregnation, for outdoor use with ground contact. The process includes inputs of creosote, electricity and heat consumption, infrastructure, emissions and end-of-life for mineral oil used for lubrication. The input of wood is excluded and should be added manually. This activity starts with the service generation. From cradle, i.e. including all upstream activities. This activity ends with the service supplied to its consumers. Transport or losses are considered irrelevant for this product.
market for wood preservation, oscillating pressure method, inorganic salt, containing Cr, outdoor use, ground contact | market activity | Wood | 1610:Sawmilling and planing of wood | C - Manufacturing | wood preservation, oscillating pressure method, inorganic salt, containing Cr, outdoor use, ground contact | 54730: Painting services | This is delivering the service of wood preservation with oscillating pressure method. The service represents the treatment of undried timber with 1 kg of inorganic CCB (chromium, copper, boron) salt, for outdoor use with ground contact. The process includes the inputs of the wood preservative, electricity consumption, infrastructure, wastewater treatment and emissions. The input of wood is excluded and should be added manually. An assumed application amount is 10 kg/m3. This means that for treating 1 m3 wood, 10 kg of this dataset is required. |  | allocatable product | ecoQuery: https://ecoquery.ecoinvent.org/3.12/cutoff/dataset/11817/documentation This is a market activity. Each market represents the consumption mix of a product in a given geography, connecting suppliers with consumers of the same product in the same geographical area. Markets group the producers and also the imports of the product (if relevant) within the same geographical area. They also account for transport to the consumer and for the losses during that process, when relevant.;This is the market for 'wood preservation, oscillating pressure method, inorganic salt, containing Cr, outdoor use, ground contact', in the Global geography.;Transport from producers to consumers of this product in the geography covered by the market is included.;This is delivering the service of wood preservation with oscillating pressure method. The service represents the treatment of 1kg undried timber with inorganic CCB (chromium, copper, boron) salt, for outdoor use with ground contact. The process includes the inputs of the wood preservative, electricity consumption, infrastructure,waste water/surface water treatment and emissions. The input of wood is excluded and should be added manually. This activity starts with the service generation. From cradle, i.e. including all upstream activities. This activity ends with the service supplied to its consumers. Transport or losses are considered irrelevant for this product.
market for wood preservation, oscillating pressure method, organic salt, Cr-free, outdoor use, ground contact | market activity | Wood | 1610:Sawmilling and planing of wood | C - Manufacturing | wood preservation, oscillating pressure method, organic salt, Cr-free, outdoor use, ground contact | 54730: Painting services | This is delivering the service of wood preservation with oscillating pressure method. The service represents the treatment of undried wood with 1 kg of wood preservative based on organic copper salts (Cu-HDO), for outdoor use with ground contact. The process includes the inputs of the wood preservative, electricity consumption, infrastructure, wastewater treatment and emissions. The input of wood is excluded and should be added manually. An assumed application amount is 10 kg/m3. This means that for treating 1 m3 wood, 10 kg of this dataset is required. |  | allocatable product | ecoQuery: https://ecoquery.ecoinvent.org/3.12/cutoff/dataset/11303/documentation This is a market activity. Each market represents the consumption mix of a product in a given geography, connecting suppliers with consumers of the same product in the same geographical area. Markets group the producers and also the imports of the product (if relevant) within the same geographical area. They also account for transport to the consumer and for the losses during that process, when relevant.;This is the market for 'wood preservation, oscillating pressure method, organic salt, Cr-free, outdoor use, ground contact', in the Global geography.;Transport from producers to consumers of this product in the geography covered by the market is included.;This is delivering the service of wood preservation with oscillating pressure method. The service represents the treatment of 1kg undried wood with wood preservative based on organic copper salts (Cu-HDO), for outdoor use with ground contact. The process includes the inputs of the wood preservative, electricity consumption, infrastructure,waste water/surface water treatment and emissions. The input of wood is excluded and should be added manually. This activity starts with the service generation. From cradle, i.e. including all upstream activities. This activity ends with the service supplied to its consumers. Transport or losses are considered irrelevant for this product.
market for wood preservation, pressure vessel, creosote, outdoor use, ground contact | market activity | Wood | 1610:Sawmilling and planing of wood | C - Manufacturing | wood preservation, pressure vessel, creosote, outdoor use, ground contact | 54730: Painting services | This is delivering the service of wood preservation with pressure vessel method. The service represents the treatment of wood with 1 kg of creosote, for outdoor use with ground contact. The process includes inputs of creosote, electricity and heat consumption, infrastructure and emissions. The input of wood is excluded and should be added manually. According to DIN 68811:2007 Ber 1:2007-04, the following creosote input can be assumed (for railway sleepers/cross ties): beech: 130 +/- 20 kg/m3; oak: 35 +/- 15 kg/m3; pine: 65 +/- 15 kg/m3. For example, for treatment of 1 m3 of beech, roughly 130 kg of this dataset is required. |  | allocatable product | ecoQuery: https://ecoquery.ecoinvent.org/3.12/cutoff/dataset/11916/documentation This is a market activity. Each market represents the consumption mix of a product in a given geography, connecting suppliers with consumers of the same product in the same geographical area. Markets group the producers and also the imports of the product (if relevant) within the same geographical area. They also account for transport to the consumer and for the losses during that process, when relevant.;This is the market for 'wood preservation, pressure vessel, creosote, outdoor use, ground contact', in the Global geography.;Transport from producers to consumers of this product in the geography covered by the market is included.;This is delivering the service of wood preservation with pressre vessel method. The service represents the treatment of 1kg wood with creosote, for outdoor use with ground contact. The process includes inputs of creosote, electricity and heat consumption, infrastructure and emissions. The input of wood is excluded and should be added manually. This activity starts with the service generation. From cradle, i.e. including all upstream activities. This activity ends with the service supplied to its consumers. Transport or losses are considered irrelevant for this product.
market for wood preservation, spray tunnel/deluging, organic solvent-based, indoor use, dry | market activity | Wood | 1610:Sawmilling and planing of wood | C - Manufacturing | wood preservation, spray tunnel/deluging, organic solvent-based, indoor use, dry | 54730: Painting services | This is delivering the service of wood preservation with spray tunnel/deluging method. The service represents the surface treatment of dried wood with 1kg of wood preservative for use class 1 (indoor, dry use) based on organic solvents. The process includes inputs of the wood preservative, electricity consumption, infrastructure and emissions. The input of wood is excluded and should be added manually. A typical application amount is 200 g/m2 for preventive and 300 g/m2 for curative use case. This means that for treating 1 m2 wood preventively, 0.2 kg of this dataset is required. |  | allocatable product | ecoQuery: https://ecoquery.ecoinvent.org/3.12/cutoff/dataset/11988/documentation This is a market activity. Each market represents the consumption mix of a product in a given geography, connecting suppliers with consumers of the same product in the same geographical area. Markets group the producers and also the imports of the product (if relevant) within the same geographical area. They also account for transport to the consumer and for the losses during that process, when relevant.;This is the market for 'wood preservation, spray tunnel/deluging, organic solvent-based, indoor use, dry', in the Global geography.;Transport from producers to consumers of this product in the geography covered by the market is included.;This is delivering the service of wood preservation with spray tunnel/deluging method. The service represents the surface treatment of 1kg dried wood with wood preservative for use class 1 (indoor, dry use) based on organic solvents in the automated spraying or deluging process. The process includes inputs of the wood preservative, electricity consumption, infrastructure and emissions. The input of wood is excluded and should be added manually. This activity starts with the service generation. From cradle, i.e. including all upstream activities. This activity ends with the service supplied to its consumers. Transport or losses are considered irrelevant for this product.
market for wood preservation, spray tunnel/deluging, organic solvent-based, indoor use, occasionally wet | market activity | Wood | 1610:Sawmilling and planing of wood | C - Manufacturing | wood preservation, spray tunnel/deluging, organic solvent-based, indoor use, occasionally wet | 54730: Painting services | This is delivering the service of wood preservation with spray tunnel/deluging method. The service represents the surface treatment of dried wood with 1 kg of wood preservative for use class 2 (indoor use, occasionally wet) based on organic solvents in the automated spraying or deluging process. The process includes inputs of the wood preservative, electricity consumption, infrastructure and emissions. The input of wood is excluded and should be added manually. A similar application rate as used in the dipping/immersion method with an organic solvent-based preservative is assumed (200-250 g/m2). This means that for treating 1 m2 wood, 0.20-0.25 kg of this dataset is required. |  | allocatable product | ecoQuery: https://ecoquery.ecoinvent.org/3.12/cutoff/dataset/11642/documentation This is a market activity. Each market represents the consumption mix of a product in a given geography, connecting suppliers with consumers of the same product in the same geographical area. Markets group the producers and also the imports of the product (if relevant) within the same geographical area. They also account for transport to the consumer and for the losses during that process, when relevant.;This is the market for 'wood preservation, spray tunnel/deluging, organic solvent-based, indoor use, occasionally wet', in the Global geography.;Transport from producers to consumers of this product in the geography covered by the market is included.;This is delivering the service of wood preservation with spray tunnel/deluging method. The service represents the surface treatment of 1kg dried wood with wood preservative for use class 2 (indoor use, occasionally wet) based on organic solvents in the automated spraying or deluging process. The process includes inputs of the wood preservative, electricity consumption, infrastructure and emissions. The input of wood is excluded and should be added manually. This activity starts with the service generation. From cradle, i.e. including all upstream activities. This activity ends with the service supplied to its consumers. Transport or losses are considered irrelevant for this product.
market for wood preservation, spray tunnel/deluging, organic solvent-based, outdoor use, no ground contact | market activity | Wood | 1610:Sawmilling and planing of wood | C - Manufacturing | wood preservation, spray tunnel/deluging, organic solvent-based, outdoor use, no ground contact | 54730: Painting services | This is delivering the service of wood preservation with spray tunnel/deluging method. The service represents the surface treatment of dried wood with 1 kg of wood preservative for use class 3 (outdoor use with no ground contact) based on organic solvents in the automated spraying or deluging process. The process includes inputs of the wood preservative, electricity consumption, infrastructure and emissions. The input of wood is excluded and should be added manually. A similar application rate as used in the dipping/immersion method with an organic solvent-based preservative is assumed (200 g/m2). This means that for treating 1 m2 wood, 0.20 kg of this dataset is required. |  | allocatable product | ecoQuery: https://ecoquery.ecoinvent.org/3.12/cutoff/dataset/11164/documentation This is a market activity. Each market represents the consumption mix of a product in a given geography, connecting suppliers with consumers of the same product in the same geographical area. Markets group the producers and also the imports of the product (if relevant) within the same geographical area. They also account for transport to the consumer and for the losses during that process, when relevant.;This is the market for 'wood preservation, spray tunnel/deluging, organic solvent-based, outdoor use, no ground contact', in the Global geography.;Transport from producers to consumers of this product in the geography covered by the market is included.;This is delivering the service of wood preservation with spray tunnel/deluging method. The service represents the surface treatment of 1kg dried wood with wood preservative for use class 3 (outdoor use with no ground contact) based on organic solvents in the automated spraying or deluging process. The process includes inputs of the wood preservative, electricity consumption, infrastructure and emissions. The input of wood is excluded and should be added manually. This activity starts with the service generation. From cradle, i.e. including all upstream activities. This activity ends with the service supplied to its consumers. Transport or losses are considered irrelevant for this product.
market for wood preservation, spray tunnel/deluging, water-based, indoor use, dry | market activity | Wood | 1610:Sawmilling and planing of wood | C - Manufacturing | wood preservation, spray tunnel/deluging, water-based, indoor use, dry | 54730: Painting services | This is delivering the service of wood preservation with spray tunnel/deluging method. The service represents the surface treatment of dried wood with 1 kg of diluted water-based wood preservative for use class 1 (indoor, dry use) in the automated spraying or deluging process. The process includes inputs of the wood preservative, electricity consumption, infrastructure and emissions. The input of wood is excluded and should be added manually. A typical application amount is 200-250 g/m2 for preventive and 300-350 g/m2 for curative use case. This means that for treating 1 m2 wood preventively, 0.20-0.25 kg of this dataset is required. |  | allocatable product | ecoQuery: https://ecoquery.ecoinvent.org/3.12/cutoff/dataset/11456/documentation This is a market activity. Each market represents the consumption mix of a product in a given geography, connecting suppliers with consumers of the same product in the same geographical area. Markets group the producers and also the imports of the product (if relevant) within the same geographical area. They also account for transport to the consumer and for the losses during that process, when relevant.;This is the market for 'wood preservation, spray tunnel/deluging, water-based, indoor use, dry', in the Global geography.;Transport from producers to consumers of this product in the geography covered by the market is included.;This is delivering the service of wood preservation with spray tunnel/deluging method. The service represents the surface treatment of 1kg dried wood with a diluted water-based wood preservative for use class 1 (indoor, dry use) in the automated spraying or deluging process. The process includes inputs of the wood preservative, electricity consumption, infrastructure and emissions. The input of wood is excluded and should be added manually. This activity starts with the service generation. From cradle, i.e. including all upstream activities. This activity ends with the service supplied to its consumers. Transport or losses are considered irrelevant for this product.
market for wood preservation, spray tunnel/deluging, water-based, indoor use, occasionally wet | market activity | Wood | 1610:Sawmilling and planing of wood | C - Manufacturing | wood preservation, spray tunnel/deluging, water-based, indoor use, occasionally wet | 54730: Painting services | This is delivering the service of wood preservation with spray tunnel/deluging method. The service represents the surface treatment of dried wood with 1 kg of water-based wood preservative for use class 2 (indoor, occasionally wet use) in the automated spraying or deluging process. The process includes inputs of the wood preservative, electricity consumption, infrastructure and emissions. The input of wood is excluded and should be added manually. A similar application rate as used in the dipping/immersion method with a water-based preservative is assumed (200 g/m2). This means that for treating 1 m2 wood, 0.20 kg of this dataset is required. |  | allocatable product | ecoQuery: https://ecoquery.ecoinvent.org/3.12/cutoff/dataset/10809/documentation This is a market activity. Each market represents the consumption mix of a product in a given geography, connecting suppliers with consumers of the same product in the same geographical area. Markets group the producers and also the imports of the product (if relevant) within the same geographical area. They also account for transport to the consumer and for the losses during that process, when relevant.;This is the market for 'wood preservation, spray tunnel/deluging, water-based, indoor use, occasionally wet', in the Global geography.;Transport from producers to consumers of this product in the geography covered by the market is included.;This is delivering the service of wood preservation with spray tunnel/deluging method. The service represents the surface treatment of 1kg dried wood with a water-based wood preservative for use class 2 (indoor, occasionally wet use) in the automated spraying or deluging process. The process includes inputs of the wood preservative, electricity consumption, infrastructure and emissions. The input of wood is excluded and should be added manually. This activity starts with the service generation. From cradle, i.e. including all upstream activities. This activity ends with the service supplied to its consumers. Transport or losses are considered irrelevant for this product.
market for wood preservation, spray tunnel/deluging, water-based, outdoor use, no ground contact | market activity | Wood | 1610:Sawmilling and planing of wood | C - Manufacturing | wood preservation, spray tunnel/deluging, water-based, outdoor use, no ground contact | 54730: Painting services | This is delivering the service of wood preservation with spray tunnel/deluging method. The service represents the surface treatment of dried wood with 1 kg of water-based wood preservative for use class 3 (outdoor use with no ground contact) in the automated spraying or deluging process. The process includes inputs of the wood preservative, electricity consumption, infrastructure and emissions. The input of wood is excluded and should be added manually. A similar application rate as used in the dipping/immersion method with a water-based preservative is assumed (100 g/m2). This means that for treating 1 m2 wood, 0.10 kg of this dataset is required. |  | allocatable product | ecoQuery: https://ecoquery.ecoinvent.org/3.12/cutoff/dataset/10610/documentation This is a market activity. Each market represents the consumption mix of a product in a given geography, connecting suppliers with consumers of the same product in the same geographical area. Markets group the producers and also the imports of the product (if relevant) within the same geographical area. They also account for transport to the consumer and for the losses during that process, when relevant.;This is the market for 'wood preservation, spray tunnel/deluging, water-based, outdoor use, no ground contact', in the Global geography.;Transport from producers to consumers of this product in the geography covered by the market is included.;This is delivering the service of wood preservation with spray tunnel/deluging method. The service represents the surface treatment of 1kg dried wood with a water-based wood preservative for use class 3 (outdoor use with no ground contact) in the automated spraying or deluging process. The process includes inputs of the wood preservative, electricity consumption, infrastructure and emissions. The input of wood is excluded and should be added manually. This activity starts with the service generation. From cradle, i.e. including all upstream activities. This activity ends with the service supplied to its consumers. Transport or losses are considered irrelevant for this product.
market for wood preservation, vacuum pressure method, inorganic salt, containing Cr, outdoor use, ground contact | market activity | Wood | 1610:Sawmilling and planing of wood | C - Manufacturing | wood preservation, vacuum pressure method, inorganic salt, containing Cr, outdoor use, ground contact | 54730: Painting services | This is delivering the service of wood preservation with vacuum pressure method. The service represents the treatment of undried timber with 1 kg of inorganic CCB (chromium, copper, boron) salt, for outdoor use with ground contact. The process includes the inputs of the wood preservative, electricity consumption, infrastructure, wastewater treatment and emissions. The input of wood is excluded and should be added manually. An assumed application amount is 10 kg/m3. This means that for treating 1 m3 wood, 10 kg of this dataset is required. |  | allocatable product | ecoQuery: https://ecoquery.ecoinvent.org/3.12/cutoff/dataset/11933/documentation This is a market activity. Each market represents the consumption mix of a product in a given geography, connecting suppliers with consumers of the same product in the same geographical area. Markets group the producers and also the imports of the product (if relevant) within the same geographical area. They also account for transport to the consumer and for the losses during that process, when relevant.;This is the market for 'wood preservation, vaccum pressure method, inorganic salt, containing Cr, outdoor use, ground contact', in the Global geography.;Transport from producers to consumers of this product in the geography covered by the market is included.;This is delivering the service of wood preservation with vacuum pressure method. The service represents the treatment of 1kg undried timber with inorganic CCB (chromium, copper, boron) salt, for outdoor use with ground contact. The process includes the inputs of the wood preservative, electricity consumption, infrastructure,waste water/surface water treatment and emissions. The input of wood is excluded and should be added manually. This activity starts with the service generation. From cradle, i.e. including all upstream activities. This activity ends with the service supplied to its consumers. Transport or losses are considered irrelevant for this product.
market for wood preservation, vacuum pressure method, organic salts, Cr-free, outdoor use, ground contact | market activity | Wood | 1610:Sawmilling and planing of wood | C - Manufacturing | wood preservation, vacuum pressure method, organic salts, Cr-free, outdoor use, ground contact | 54730: Painting services | This is delivering the service of wood preservation with vacuum pressure method. The service represents the treatment of undried wood with 1 kg wood preservative based on organic copper salts (Cu-HDO), for outdoor use with ground contact. The process includes the inputs of the wood preservative, electricity consumption, infrastructure, wastewater treatment and emissions. The input of wood is excluded and should be added manually. An assumed application amount is 10 kg/m3. This means that for treating 1 m3 wood, 10 kg of this dataset is required. |  | allocatable product | ecoQuery: https://ecoquery.ecoinvent.org/3.12/cutoff/dataset/12052/documentation This is a market activity. Each market represents the consumption mix of a product in a given geography, connecting suppliers with consumers of the same product in the same geographical area. Markets group the producers and also the imports of the product (if relevant) within the same geographical area. They also account for transport to the consumer and for the losses during that process, when relevant.;This is the market for 'wood preservation, vacuum pressure method, organic salts, Cr-free, outdoor use, ground contact', in the Global geography.;Transport from producers to consumers of this product in the geography covered by the market is included.;This is delivering the service of wood preservation with vacuum pressure method. The service represents the treatment of 1kg undried wood with wood preservative based on organic copper salts (Cu-HDO), for outdoor use with ground contact. The process includes the inputs of the wood preservative, electricity consumption, infrastructure,waste water/surface water treatment and emissions. The input of wood is excluded and should be added manually. This activity starts with the service generation. From cradle, i.e. including all upstream activities. This activity ends with the service supplied to its consumers. Transport or losses are considered irrelevant for this product.
market for wood preservative, creosote | market activity | Chemicals; Wood | 2021:Manufacture of pesticides and other agrochemical products | C - Manufacturing | wood preservative, creosote | 35110: Paints and varnishes and related products | 'wood preservative, creosote' is an organic substance. It is a creosote WEI type C according to EN 13991 (also called heavy oil, dead oil) for the use class 4 (use classes according to EN 335-1:2005). It is liquid under normal conditions of temperature and pressure. It is modelled as a mix of hydrocarbons. Modelling this substance in a solution requires the user to add the solvent of their choice in their models. There is no publicly available information about the consumption of this substance on a consumer level. On industrial sites, the substance is used for the manufacture of products in the following sectors: construction and agriculture. Creosote is commonly used to preserve and waterproof cross ties/railway sleepers, pilings, telephone poles, power line poles, marine pilings, and fence posts. | 008001-58-9 | allocatable product | ecoQuery: https://ecoquery.ecoinvent.org/3.12/cutoff/dataset/23209/documentation This is a market activity. Each market represents the consumption mix of a product in a given geography, connecting suppliers with consumers of the same product in the same geographical area. Markets group the producers and also the imports of the product (if relevant) within the same geographical area. They also account for transport to the consumer and for the losses during that process, when relevant.;This dataset represents the global market for tar-oil creosote WEI type C (Grade C according to EN 13991) to be used as wood preservative. In addition to toxicity to fungi, insects, and marine borers, it serves as a natural water repellent. Creosote is commonly used to preserve and waterproof cross ties/railway sleepers, pilings, telephone poles, power line poles, marine pilings, and fence posts. Due to its carcinogenic character, the European Union has regulated the use of creosote for the EU market (Commission directives 2001/90/EC and 2011/71/EU) and requires that the sale of creosote be limited to professional users and be limited to applications where no economically viable and environmentally more acceptable alternative exists. Transport distances are based on the ecoinvent Default Transport Assumptions for global transport, accessible at https://www.ecoinvent.org/files/transport_default_20191112.xlsx, based on transport statistics, according to a methodology developed by Borken & Weidema (2013). Activity starts with the product leaving the factory gate, ready for shipment. From cradle, i.e. including all upstream activities. Activity ends with the reception of the product at the consuming entity. Average transportation requirements from producer to consuming entity are covered.
market for wood preservative, inorganic salt, containing Cr | market activity | Chemicals; Wood | 2021:Manufacture of pesticides and other agrochemical products | C - Manufacturing | wood preservative, inorganic salt, containing Cr | 35110: Paints and varnishes and related products | 'wood preservative, inorganic salt, containing Cr' is an inorganic substance. It is a a typical solvent based chromium containing wood preservative for the use class 4 (use classes according to EN 335-1:2005). It is liquid under normal conditions of temperature and pressure. This product is modelled in 40.5 weight-% water. There is no publicly available information about the consumption of this substance on a consumer level. On industrial sites, the substance is used for the manufacture of products in the following sectors: construction and agriculture. |  | allocatable product | ecoQuery: https://ecoquery.ecoinvent.org/3.12/cutoff/dataset/1126/documentation This is a market activity. Each market represents the consumption mix of a product in a given geography, connecting suppliers with consumers of the same product in the same geographical area. Markets group the producers and also the imports of the product (if relevant) within the same geographical area. They also account for transport to the consumer and for the losses during that process, when relevant.;This dataset represents the global market for Cr containing wood preservative, inorganic salt. Transport distances are based on the ecoinvent Default Transport Assumptions for global transport, accessible at https://www.ecoinvent.org/files/transport_default_20191112.xlsx, based on transport statistics, according to a methodology developed by Borken & Weidema (2013). Activity starts with the product leaving the factory gate, ready for shipment. From cradle, i.e. including all upstream activities. Activity ends with the reception of the product at the consuming entity. Average transportation requirements from producer to consuming entity are covered.
market for wood preservative, organic salt, Cr-free | market activity | Chemicals; Wood | 2021:Manufacture of pesticides and other agrochemical products | C - Manufacturing | wood preservative, organic salt, Cr-free | 35110: Paints and varnishes and related products | 'wood preservative, organic salt, Cr-free' is an organic substance. It is a a typical organic solvent based chromium free wood preservative for the use class 4 (use classes according to EN 335-1:2005). It is liquid under normal conditions of temperature and pressure. This product is modelled in 27 weight-% water. There is no publicly available information about the consumption of this substance on a consumer level. On industrial sites, the substance is used for the manufacture of products in the following sectors: construction and agriculture. |  | allocatable product | ecoQuery: https://ecoquery.ecoinvent.org/3.12/cutoff/dataset/3807/documentation This is a market activity. Each market represents the consumption mix of a product in a given geography, connecting suppliers with consumers of the same product in the same geographical area. Markets group the producers and also the imports of the product (if relevant) within the same geographical area. They also account for transport to the consumer and for the losses during that process, when relevant.;This dataset represents the global market for Cr free wood preservative, inorganic salt. Transport distances are based on the ecoinvent Default Transport Assumptions for global transport, accessible at https://www.ecoinvent.org/files/transport_default_20191112.xlsx, based on transport statistics, according to a methodology developed by Borken & Weidema (2013). Activity starts with the product leaving the factory gate, ready for shipment. From cradle, i.e. including all upstream activities. Activity ends with the reception of the product at the consuming entity. Average transportation requirements from producer to consuming entity are covered.
market for wood preservative, organic, indoor use, dry | market activity | Chemicals; Wood | 2021:Manufacture of pesticides and other agrochemical products | C - Manufacturing | wood preservative, organic, indoor use, dry | 35110: Paints and varnishes and related products | 'wood preservative, organic, indoor use, dry' is an organic substance. It is a a typical organic solvent based wood preservative for the use class 1 (use classes according to EN 335-1:2005). It is liquid under normal conditions of temperature and pressure. It is modelled as a pure substance. Modelling this substance in a solution requires the user to add the solvent of their choice in their models. There is no publicly available information about the consumption of this substance on a consumer level. On industrial sites, the substance is used for the manufacture of products in the following sectors: construction and agriculture. |  | allocatable product | ecoQuery: https://ecoquery.ecoinvent.org/3.12/cutoff/dataset/10637/documentation This is a market activity. Each market represents the consumption mix of a product in a given geography, connecting suppliers with consumers of the same product in the same geographical area. Markets group the producers and also the imports of the product (if relevant) within the same geographical area. They also account for transport to the consumer and for the losses during that process, when relevant.;This dataset represents the global market for organic wood preservative for indoor use (wetting regime in service: dry). Transport distances are based on the ecoinvent Default Transport Assumptions for global transport, accessible at https://www.ecoinvent.org/files/transport_default_20191112.xlsx, based on transport statistics, according to a methodology developed by Borken & Weidema (2013). Activity starts with the product leaving the factory gate, ready for shipment. From cradle, i.e. including all upstream activities. Activity ends with the reception of the product at the consuming entity. Average transportation requirements from producer to consuming entity are covered.
market for wood preservative, organic, indoor use, occasionally wet | market activity | Chemicals; Wood | 2021:Manufacture of pesticides and other agrochemical products | C - Manufacturing | wood preservative, organic, indoor use, occasionally wet | 35110: Paints and varnishes and related products | 'wood preservative, organic, indoor use, occasionally wet' is an organic substance. It is a a typical organic solvent based wood preservative for the use class 2 (use classes according to EN 335-1:2005). It is liquid under normal conditions of temperature and pressure. It is modelled as a pure substance. Modelling this substance in a solution requires the user to add the solvent of their choice in their models. There is no publicly available information about the consumption of this substance on a consumer level. On industrial sites, the substance is used for the manufacture of products in the following sectors: construction and agriculture. |  | allocatable product | ecoQuery: https://ecoquery.ecoinvent.org/3.12/cutoff/dataset/11627/documentation This is a market activity. Each market represents the consumption mix of a product in a given geography, connecting suppliers with consumers of the same product in the same geographical area. Markets group the producers and also the imports of the product (if relevant) within the same geographical area. They also account for transport to the consumer and for the losses during that process, when relevant.;This dataset represents the global market for organic wood preservative for indoor use (wetting regime in service: occasionally wet). Transport distances are based on the ecoinvent Default Transport Assumptions for global transport, accessible at https://www.ecoinvent.org/files/transport_default_20191112.xlsx, based on transport statistics, according to a methodology developed by Borken & Weidema (2013). Activity starts with the product leaving the factory gate, ready for shipment. From cradle, i.e. including all upstream activities. Activity ends with the reception of the product at the consuming entity. Average transportation requirements from producer to consuming entity are covered.
market for wood preservative, organic, outdoor use, no ground contact | market activity | Chemicals; Wood | 2021:Manufacture of pesticides and other agrochemical products | C - Manufacturing | wood preservative, organic, outdoor use, no ground contact | 35110: Paints and varnishes and related products | 'wood preservative, organic, outdoor use, no ground contact' is an organic substance. It is a a typical organic solvent based wood preservative for the use class 3 (use classes according to EN 335-1:2005). It is liquid under normal conditions of temperature and pressure. It is modelled as a pure substance. Modelling this substance in a solution requires the user to add the solvent of their choice in their models. There is no publicly available information about the consumption of this substance on a consumer level. On industrial sites, the substance is used for the manufacture of products in the following sectors: construction and agriculture. |  | allocatable product | ecoQuery: https://ecoquery.ecoinvent.org/3.12/cutoff/dataset/10733/documentation This is a market activity. Each market represents the consumption mix of a product in a given geography, connecting suppliers with consumers of the same product in the same geographical area. Markets group the producers and also the imports of the product (if relevant) within the same geographical area. They also account for transport to the consumer and for the losses during that process, when relevant.;This dataset represents the global market for organic wood preservative for outdoor use (no ground contact).Transport distances are based on the ecoinvent Default Transport Assumptions for global transport, accessible at https://www.ecoinvent.org/files/transport_default_20191112.xlsx, based on transport statistics, according to a methodology developed by Borken & Weidema (2013). Activity starts with the product leaving the factory gate, ready for shipment. From cradle, i.e. including all upstream activities. Activity ends with the reception of the product at the consuming entity. Average transportation requirements from producer to consuming entity are covered.
market for wood preservative, water-based, indoor use, dry | market activity | Chemicals; Wood | 2021:Manufacture of pesticides and other agrochemical products | C - Manufacturing | wood preservative, water-based, indoor use, dry | 35110: Paints and varnishes and related products | 'wood preservative, water-based, indoor use, dry' is an organic or inorganic substance. It is a a typical water-based wood preservative for the use class 1 (use classes according to EN 335-1:2005). It is liquid under normal conditions of temperature and pressure. This product is modelled in 70 weight-% water. There is no publicly available information about the consumption of this substance on a consumer level. On industrial sites, the substance is used for the manufacture of products in the following sectors: construction and agriculture. |  | allocatable product | ecoQuery: https://ecoquery.ecoinvent.org/3.12/cutoff/dataset/11172/documentation This is a market activity. Each market represents the consumption mix of a product in a given geography, connecting suppliers with consumers of the same product in the same geographical area. Markets group the producers and also the imports of the product (if relevant) within the same geographical area. They also account for transport to the consumer and for the losses during that process, when relevant.;This dataset represents the global market for water-based wood preservative for indoor use (wetting regime in service: dry). Transport distances are based on the ecoinvent Default Transport Assumptions for global transport, accessible at https://www.ecoinvent.org/files/transport_default_20191112.xlsx, based on transport statistics, according to a methodology developed by Borken & Weidema (2013). Activity starts with the product leaving the factory gate, ready for shipment. From cradle, i.e. including all upstream activities. Activity ends with the reception of the product at the consuming entity. Average transportation requirements from producer to consuming entity are covered.
market for wood preservative, water-based, indoor use, occasionally wet | market activity | Chemicals; Wood | 2021:Manufacture of pesticides and other agrochemical products | C - Manufacturing | wood preservative, water-based, indoor use, occasionally wet | 35110: Paints and varnishes and related products | 'wood preservative, water-based, indoor use, occasionally wet' is an organic or inorganic substance. It is a a typical water-based wood preservative for the use class 2 (use classes according to EN 335-1:2005). It is liquid under normal conditions of temperature and pressure. This product is modelled in 52.2 weight-% water. There is no publicly available information about the consumption of this substance on a consumer level. On industrial sites, the substance is used for the manufacture of products in the following sectors: construction and agriculture. |  | allocatable product | ecoQuery: https://ecoquery.ecoinvent.org/3.12/cutoff/dataset/11322/documentation This is a market activity. Each market represents the consumption mix of a product in a given geography, connecting suppliers with consumers of the same product in the same geographical area. Markets group the producers and also the imports of the product (if relevant) within the same geographical area. They also account for transport to the consumer and for the losses during that process, when relevant.;This dataset represents the global market for water-based wood preservative for indoor use (wetting regime in service: occasionally wet). Transport distances are based on the ecoinvent Default Transport Assumptions for global transport, accessible at https://www.ecoinvent.org/files/transport_default_20191112.xlsx, based on transport statistics, according to a methodology developed by Borken & Weidema (2013). Activity starts with the product leaving the factory gate, ready for shipment. From cradle, i.e. including all upstream activities. Activity ends with the reception of the product at the consuming entity. Average transportation requirements from producer to consuming entity are covered.
market for wood preservative, water-based, outdoor use, no ground contact | market activity | Chemicals; Wood | 2021:Manufacture of pesticides and other agrochemical products | C - Manufacturing | wood preservative, water-based, outdoor use, no ground contact | 35110: Paints and varnishes and related products | 'wood preservative, water-based, outdoor use, no ground contact' is an organic or inorganic substance. It is a a typical water-based wood preservative for the use class 3 (use classes according to EN 335-1:2005). It is liquid under normal conditions of temperature and pressure. This product is modelled in 80 weight-% water. There is no publicly available information about the consumption of this substance on a consumer level. On industrial sites, the substance is used for the manufacture of products in the following sectors: construction and agriculture. |  | allocatable product | ecoQuery: https://ecoquery.ecoinvent.org/3.12/cutoff/dataset/11909/documentation This is a market activity. Each market represents the consumption mix of a product in a given geography, connecting suppliers with consumers of the same product in the same geographical area. Markets group the producers and also the imports of the product (if relevant) within the same geographical area. They also account for transport to the consumer and for the losses during that process, when relevant.;This dataset represents the global market for organic, water-based wood preservative for outdoor use (no ground contact).Transport distances are based on the ecoinvent Default Transport Assumptions for global transport, accessible at https://www.ecoinvent.org/files/transport_default_20191112.xlsx, based on transport statistics, according to a methodology developed by Borken & Weidema (2013). Activity starts with the product leaving the factory gate, ready for shipment. From cradle, i.e. including all upstream activities. Activity ends with the reception of the product at the consuming entity. Average transportation requirements from producer to consuming entity are covered.
market for wood wool | market activity | Wood | 1610:Sawmilling and planing of wood | C - Manufacturing | wood wool | 31220: Wood wool; wood flour | The product 'wood wool' represents wood shavings which are 0.03 to 0.5 mm thick and usually 2 mm wide. Wood wool has a water content (water in wet mass [kg] / dry mass [kg]) of 0.2. Wood wool is produced mainly from spruce by machines similar to planing machines. The input wood has to be dry (u<20-30%) and its length usually is around 50 cm. Wood wool is mainly used as packing material and as raw material for wood wool boards. |  | allocatable product | ecoQuery: https://ecoquery.ecoinvent.org/3.12/cutoff/dataset/23528/documentation This is a market activity. Each market represents the consumption mix of a product in a given geography, connecting suppliers with consumers of the same product in the same geographical area. Markets group the producers and also the imports of the product (if relevant) within the same geographical area. They also account for transport to the consumer and for the losses during that process, when relevant.;This dataset represents the European market wood wool. Wood wool is mainly used as packing material and as raw material for wood wool boards. ;Transport from producers to consumers of this product in the geography covered by the market is included.;The product 'wood wool' represents wood shavings which are 0.03 to 0.5 mm thick and usually 2 mm wide. Wood wool has a water content (water in wet mass [kg] / dry mass [kg]) of 0.2. Wood wool is produced mainly from spruce by machines similar to planing machines. The input wood has to be dry (u<20-30%) and its length usually is around 50 cm. Wood wool is mainly used as packing material and as raw material for wood wool boards. Activity starts with the product leaving the factory gate, ready for shipment. From cradle, i.e. including all upstream activities. Activity ends with the reception of the product at the consuming entity. Average transportation requirements from producer to consuming entity are covered.
market for wood wool boards, cement bonded | market activity | Wood | 1621:Manufacture of veneer sheets and wood-based panels | C - Manufacturing | wood wool boards, cement bonded | 31220: Wood wool; wood flour | The product 'wood wool boards, cement bonded', also called Duropanel, represents an engineered wood product. Wood wool boards have a density of 360-570 kg/m3. Wood wool boards are made from wood wool fibres which is produced mainly from spruce by machines similar to planing. Cement is used as a binding agent. They are used for light wall elements, as insulation material (thermal conductivity between 0.08 and 0.14 W/m*K) for walls, floors and ceilings or as lost shuttering panels. |  | allocatable product | ecoQuery: https://ecoquery.ecoinvent.org/3.12/cutoff/dataset/23844/documentation This is a market activity. Each market represents the consumption mix of a product in a given geography, connecting suppliers with consumers of the same product in the same geographical area. Markets group the producers and also the imports of the product (if relevant) within the same geographical area. They also account for transport to the consumer and for the losses during that process, when relevant.;This dataset represents the global market cement bonded wood wool boards. Wood wool boards have a density of 360-570 kg/m3. They are used for light wall elements, as insulation material (thermal (0.08<λ<0.14 W/m) and sound) for walls, floors and ceilings or as lost shuttering panels. Transport distances are based on the ecoinvent Default Transport Assumptions for global transport, accessible at https://www.ecoinvent.org/files/transport_default_20191112.xlsx, based on transport statistics, according to a methodology developed by Borken & Weidema (2013). Activity starts with the product leaving the factory gate, ready for shipment. From cradle, i.e. including all upstream activities. Activity ends with the reception of the product at the consuming entity. Average transportation requirements from producer to consuming entity are covered.
market for wooden board factory, cement bonded boards | market activity | Infrastructure & Machinery; Wood | 4290:Construction of other civil engineering projects | F - Construction | wooden board factory, cement bonded boards | 53269: Other constructions for manufacturing | This is an immobile infrastructure, representing the construction of a wooden board factory, cement bonded boards. The infrastructure represents a medium sized production plant for cement bonded wooden boards using one or several stack-presses. Its lifetime is assumed to be 50 years and its lifetime production volume is 2,500,000 m3 board. The process includes land area, building material needed for building and decommission of the plant. |  | allocatable product | ecoQuery: https://ecoquery.ecoinvent.org/3.12/cutoff/dataset/6542/documentation This is a market activity. In the case of services or immobile infrastructures, markets are connecting suppliers and consumers at a global level. For specific connections at regional level, direct links between the local producing activities and the local consumers are preferred. Transport or losses are logically not relevant for this type of products.;This is the market for 'wooden board factory, cement bonded boards', in the Global geography.;This market contains no transport or losses, as they are irrelevant for the delivered product.;This is an immobile infrastructure, representing the construction of a wooden board factory, cement bonded boards. The infrastructure represents a medium sized production plant for cement bonded wooden boards using one or several stack-presses. Its lifetime is assumed to be 50 years and its lifetime production volume is 2,500,000 m3 board. The process includes land area, building material needed for building and decommission of the plant. This activity starts with the built infrastructure ready to use. From cradle, i.e. including all upstream activities. This activity ends with the infrastructure made accessible to the users. Transport or losses are considered irrelevant for this product.
market for wooden board factory, organic bonded boards | market activity | Infrastructure & Machinery; Wood | 4290:Construction of other civil engineering projects | F - Construction | wooden board factory, organic bonded boards | 53269: Other constructions for manufacturing | This is an immobile infrastructure, representing the construction of a wooden board factory, organic bonded boards. The facility has a yearly output of 600,000 m3 board and its service life is assumed to be 50 years. The process includes land area, building material and decommission of the plant. |  | allocatable product | ecoQuery: https://ecoquery.ecoinvent.org/3.12/cutoff/dataset/5440/documentation This is a market activity. In the case of services or immobile infrastructures, markets are connecting suppliers and consumers at a global level. For specific connections at regional level, direct links between the local producing activities and the local consumers are preferred. Transport or losses are logically not relevant for this type of products.;This is the market for 'wooden board factory, organic bonded boards', in the Global geography.;This market contains no transport or losses, as they are irrelevant for the delivered product.;This is an immobile infrastructure, representing the construction of a wooden board factory, organic bonded boards. The facility has a yearly output of 600,000 m3 board and its service life is assumed to be 50 years. The process includes land area, building material and decommission of the plant. This activity starts with the built infrastructure ready to use. From cradle, i.e. including all upstream activities. This activity ends with the infrastructure made accessible to the users. Transport or losses are considered irrelevant for this product.
market for woven bamboo mat | market activity | Wood | 162:Manufacture of products of wood, cork, straw and plaiting materials | C - Manufacturing | woven bamboo mat | 31212: Wood, continuously shaped along any of its edges or faces (including strips and friezes for parquet flooring, […] | To produce woven bamboo mats, a bamboo pole is first flattened and then divided into strips with widths between 2 and 4 cm. These strips are then peeled into 1- to 2-mm-thick veneers, which are then woven to form a mat. The entire process is manual and is typically performed in small, rural communities. The woven bamboo mats are usually used as lightweight walls but have also recently been used for industrially produced panels (Xiao, 2009). Reference: Xiao, Y., 2009. Development of Prefabricated Bamboo Earthquake Relief Shelter. In: International Conference of Modern Bamboo Structures. Bogota, Colombia. |  | allocatable product | ecoQuery: https://ecoquery.ecoinvent.org/3.12/cutoff/dataset/25210/documentation This is a market activity. Each market represents the consumption mix of a product in a given geography, connecting suppliers with consumers of the same product in the same geographical area. Markets group the producers and also the imports of the product (if relevant) within the same geographical area. They also account for transport to the consumer and for the losses during that process, when relevant.;This dataset represents the Brazilian market for woven bamboo mat. Transport distances were estimated using the methodology presented in Zea Escamilla and Habert (2017). ;Woven bamboo mats are produced in an handcrafted process and are usually used as lightweight walls but have also recently been used for industrially produced panels (Xiao, 2009). ;;References: ;Xiao, Y. Development of Prefabricated bamboo Earthquake Relief Shelter. in International conference of modern bamboo structures. 2009. Bogotá, Colombia: Universidad de los Andes;;;Zea Escamilla, E., Habert, G. Method and application of characterisation of life cycle impact data of construction materials using geographic information systems. Int J Life Cycle Assess 22, 1210–1219 (2017). https://doi.org/10.1007/s11367-016-1238-y" The activity starts with the woven bamboo mat leaving the production site. From cradle, i.e. including all upstream activities. The activity ends with woven bamboo mat being delivered to the consuming entity
market for xenon, gaseous | market activity | Chemicals | 2011:Manufacture of basic chemicals | C - Manufacturing | xenon, gaseous | 34231: Chemical elements n.e.c.; inorganic acids except phosphoric, nitric and sulphonitric; inorganic oxygen compoun[…] | 'xenon, gaseous' is an inorganic substance with a CAS no. : 007440-63-3. It is called 'molecular xenon' under IUPAC naming and its molecular formula is: Xe. It is gas under normal conditions of temperature and pressure. It is modelled as a pure substance. Modelling this substance in a solution requires the user to add the solvent of their choice in their models. There is no publicly available information about the consumption of this substance on a consumer level. On industrial sites, the substance is used for the manufacture of products in the following sectors: optics, medicine, scientific research. | 007440-63-3 | allocatable product | ecoQuery: https://ecoquery.ecoinvent.org/3.12/cutoff/dataset/17564/documentation This is a market activity. Each market represents the consumption mix of a product in a given geography, connecting suppliers with consumers of the same product in the same geographical area. Markets group the producers and also the imports of the product (if relevant) within the same geographical area. They also account for transport to the consumer and for the losses during that process, when relevant.;This is the market for 'xenon, gaseous', in the Global geography.;Transport from producers to consumers of this product in the geography covered by the market is included.;'xenon, gaseous' is an inorganic substance with a CAS no. : 007440-63-3. It is called 'molecular xenon' under IUPAC naming and its molecular formula is: Xe. It is gas under normal conditions of temperature and pressure. It is modelled as a pure substance. There is no publicly available information about the consumption of this substance on a consumer level. On industrial sites, the substance is used for the manufacture of products in the following sectors: optics, medicine, scientific research. This activity starts at the gate of the activities that produce 'xenon, gaseous', within the geography of Global. From cradle, i.e. including all upstream activities. This activity ends with the supply of 'xenon, gaseous', to the consumers of this product. Transport is included. Product losses during transportation are assumed negligible and are therefore not included.
market for xylene, mixed | market activity | Chemicals | 2011:Manufacture of basic chemicals | C - Manufacturing | xylene, mixed | 34110: Hydrocarbons and their halogenated, sulphonated, nitrated or nitrosated derivatives | 'xylene, mixed' is an organic substance. Its molecular formula is: C8H10. It is liquid under normal conditions of temperature and pressure. The substance is modelled as a pure substance. Modelling this substance in a solution requires the user to add the solvent of their choice in their models. On a consumer level, is used in the following products: lubricants and greases, anti-freeze products, biocides (e.g. disinfectants, pest control products), polishes and waxes and adhesives and sealants. On industrial sites, the substance is used for the manufacture of products in the following sectors: coating products and polymers. This substance is used for the synthesis of other substances (use as intermediate). |  | allocatable product | ecoQuery: https://ecoquery.ecoinvent.org/3.12/cutoff/dataset/18593/documentation This is a market activity. Each market represents the consumption mix of a product in a given geography, connecting suppliers with consumers of the same product in the same geographical area. Markets group the producers and also the imports of the product (if relevant) within the same geographical area. They also account for transport to the consumer and for the losses during that process, when relevant.;This is the market for 'xylene', in the Global geography.;Transport from producers to consumers of this product in the geography covered by the market is included.;'xylene' is an organic substance with a CAS no. : 001330-20-7. It is called 'xylene' under IUPAC naming and its molecular formula is: C8H10. It is liquid under normal conditions of temperature and pressure. The substance is modelled as a pure substance. On a consumer level, is used in the following products: lubricants and greases, anti-freeze products, biocides (e.g. disinfectants, pest control products), polishes and waxes and adhesives and sealants. On industrial sites, the substance is used for the manufacture of products in the following sectors: coating products and polymers. This substance is used for the synthesis of other substances (use as intermediate). This activity starts at the gate of the activities that produce 'xylene', within the geography of Global. From cradle, i.e. including all upstream activities. This activity ends with the supply of 'xylene', to the consumers of this product. Transport is included. Product losses during transportation are assumed negligible and are therefore not included.
market for yarn, cotton | market activity | Textiles | 1311:Preparation and spinning of textile fibres | C - Manufacturing | yarn, cotton | 26360: Cotton yarn (other than sewing thread), containing 85% or more by weight of cotton | Cotton yarn (other than sewing thread), containing 85% or more by weight of cotton. |  | allocatable product | ecoQuery: https://ecoquery.ecoinvent.org/3.12/cutoff/dataset/21070/documentation This is a market activity. Each market represents the consumption mix of a product in a given geography, connecting suppliers with consumers of the same product in the same geographical area. Markets group the producers and also the imports of the product (if relevant) within the same geographical area. They also account for transport to the consumer and for the losses during that process, when relevant.;This is the market for 'yarn, cotton', in the Global geography.;Transport from producers to consumers of this product in the geography covered by the market is included.;This product represents a natural cotton yarn made through spinning. It is unprocessed (without bleaching or dyeing) and can be used to weave or knit textiles. This activity starts at the gate of the activities that produce 'yarn, cotton', within the geography of Global. From cradle, i.e. including all upstream activities. This activity ends with the supply of 'yarn, cotton', to the consumers of this product. Transport is included. Product losses during transportation are assumed negligible and are therefore not included.
market for yarn, jute | market activity | Textiles | 1311:Preparation and spinning of textile fibres | C - Manufacturing | yarn, jute | 26380: Yarn of vegetable textile fibres other than cotton (including flax, jute, coir and true hemp); paper yarn | This product represents a natural jute yarn made through spinning of jute fibre. It is unprocessed (without bleaching or dyeing) and can be used to weave or knit textiles. |  | allocatable product | ecoQuery: https://ecoquery.ecoinvent.org/3.12/cutoff/dataset/4467/documentation This is a market activity. Each market represents the consumption mix of a product in a given geography, connecting suppliers with consumers of the same product in the same geographical area. Markets group the producers and also the imports of the product (if relevant) within the same geographical area. They also account for transport to the consumer and for the losses during that process, when relevant.;This is the market for 'yarn, jute', in the Global geography.;In this market, expert judgement was used to develop product specific transport distance estimations.;This product represents a natural jute yarn made through spinning of jute fibre. It is unprocessed (without bleaching or dyeing) and can be used to weave or knit textiles. This activity starts at the gate of the activities that produce 'yarn, jute', within the geography of Global. From cradle, i.e. including all upstream activities. This activity ends with the supply of 'yarn, jute', to the consumers of this product. Transport is included. Product losses during transportation are assumed negligible and are therefore not included.
market for yarn, kenaf | market activity | Textiles | 1311:Preparation and spinning of textile fibres | C - Manufacturing | yarn, kenaf | 26380: Yarn of vegetable textile fibres other than cotton (including flax, jute, coir and true hemp); paper yarn | This product represents a natural kenaf yarn made through spinning of kenaf fibre. It is unprocessed (without bleaching or dyeing) and can be used to weave or knit textiles. |  | allocatable product | ecoQuery: https://ecoquery.ecoinvent.org/3.12/cutoff/dataset/6182/documentation This is a market activity. Each market represents the consumption mix of a product in a given geography, connecting suppliers with consumers of the same product in the same geographical area. Markets group the producers and also the imports of the product (if relevant) within the same geographical area. They also account for transport to the consumer and for the losses during that process, when relevant.;This is the market for 'yarn, kenaf', in the Global geography.;In this market, expert judgement was used to develop product specific transport distance estimations.;This product represents a natural kenaf yarn made through spinning of kenaf fibre. It is unprocessed (without bleaching or dyeing) and can be used to weave or knit textiles. This activity starts at the gate of the activities that produce 'yarn, kenaf', within the geography of Global. From cradle, i.e. including all upstream activities. This activity ends with the supply of 'yarn, kenaf', to the consumers of this product. Transport is included. Product losses during transportation are assumed negligible and are therefore not included.
market for yarn, silk | market activity | Textiles | 1311:Preparation and spinning of textile fibres | C - Manufacturing | yarn, silk | 26310: Silk yarn and yarn spun from silk waste; silk-worn gut | Product refers to premium grade quality silk. |  | allocatable product | ecoQuery: https://ecoquery.ecoinvent.org/3.12/cutoff/dataset/20913/documentation This is a market activity. Each market represents the consumption mix of a product in a given geography, connecting suppliers with consumers of the same product in the same geographical area. Markets group the producers and also the imports of the product (if relevant) within the same geographical area. They also account for transport to the consumer and for the losses during that process, when relevant.;This is the market for 'yarn, silk', in the Global geography.;Transport from producers to consumers of this product in the geography covered by the market is included.;This product represents a natural silk yarn made through throwing or twisting the reeled silk. It is unprocessed (without bleaching or dyeing) and can be used to weave textiles. It is produced through a handloom process. This activity starts at the gate of the activities that produce 'yarn, silk', within the geography of Global. From cradle, i.e. including all upstream activities. This activity ends with the supply of 'yarn, silk', to the consumers of this product. Transport is included. Product losses during transportation are assumed negligible and are therefore not included.
market for yogurt, from cow milk | market activity | Agriculture & Animal Husbandry | 1050:Manufacture of dairy products | C - Manufacturing | yogurt, from cow milk | 22230: Yoghurt and other fermented or acidified milk and cream | The product 'yogurt, from cow milk' is an aggregation of various types of yogurt (standard, greek yogurt, yogurt to drink) and various fat content and flavourings (fruits, aroma). |  | allocatable product | ecoQuery: https://ecoquery.ecoinvent.org/3.12/cutoff/dataset/10933/documentation This is a market activity. Each market represents the consumption mix of a product in a given geography, connecting suppliers with consumers of the same product in the same geographical area. Markets group the producers and also the imports of the product (if relevant) within the same geographical area. They also account for transport to the consumer and for the losses during that process, when relevant.;This is the market for 'yogurt, from cow milk', in the Global geography.;Transport from producers to consumers of this product in the geography covered by the market is included.;The product 'yogurt, from cow milk' is an aggregation of various types of yogurt (standard, greek yogurt, yogurt to drink) and various fat content and flavourings (fruits, aroma). This activity starts at the gate of the activities that produce 'yogurt, from cow milk', within the geography of Global. From cradle, i.e. including all upstream activities. This activity ends with the supply of 'yogurt, from cow milk', to the consumers of this product. Transport is included. Product losses during transportation are assumed negligible and are therefore not included.
market for ytterbium oxide | market activity | Resource Extraction; Metals | 0729:Mining of other non-ferrous metal ores | B - Mining and quarrying | ytterbium oxide | 34290: Compounds of rare earth metals, of yttrium or of scandium | Ytterbium is a lanthanide, a rare earth element, that is predominatly obtained from the ion adsorption clays of southern China - representing approximately 98% of world production. Ytterbium oxide (Yb2O3) is used in a number of different applications, including as a radiation source in portable x-ray machines, as an alloy in metallurgy, as a dopant of active media and in high stability atomic clocks. | 001314-37-0 | allocatable product | ecoQuery: https://ecoquery.ecoinvent.org/3.12/cutoff/dataset/23896/documentation This is a market activity. Each market represents the consumption mix of a product in a given geography, connecting suppliers with consumers of the same product in the same geographical area. Markets group the producers and also the imports of the product (if relevant) within the same geographical area. They also account for transport to the consumer and for the losses during that process, when relevant.;This dataset represents the global market for ytterbium oxide. It includes estimates for average transport requirements from producing to using entity. Ytterbium oxide (Yb2O3) is used in several applications, e.g. as a radiation source in portable x-ray machines, as an alloy in metallurgy, as a dopant of active media and in high stability atomic clocks. This dataset starts with ytterbium oxide leaving the gate of the producing entity, ready for distribution to using entities. From cradle, i.e. including all upstream activities. The activity ends with the supply of ytterbium oxide to the activities that consume it.
market for yttrium oxide | market activity | Resource Extraction; Metals | 0729:Mining of other non-ferrous metal ores | B - Mining and quarrying | yttrium oxide | 34290: Compounds of rare earth metals, of yttrium or of scandium | Yttrium is a transition metal that, due its strong similarities, is always found together with lanthranide elements in rare earth minerals. Yttrium is produced through all common rare earth oxide production routes, including carbonate-containing bastnaesite ores, monzonite ores and ion absportion clays. Almost all yttrium oxide (Y2O3) is produced in China. The substance has a number of different applications, including use in fillers, putties, plasters and modelling clay, as well as various medical applications. | 001314-36-9 | allocatable product | ecoQuery: https://ecoquery.ecoinvent.org/3.12/cutoff/dataset/23179/documentation This is a market activity. Each market represents the consumption mix of a product in a given geography, connecting suppliers with consumers of the same product in the same geographical area. Markets group the producers and also the imports of the product (if relevant) within the same geographical area. They also account for transport to the consumer and for the losses during that process, when relevant.;This dataset represents the global market for yttrium oxide. It includes estimates for average transport requirements from producing to using entity. Yttrium oxide has several applications, including use in fillers, putties, plasters and modelling clay, as well as various medical applications. This dataset starts with yttrium oxide leaving the gate of the producing entity, ready for distribution to using entities. From cradle, i.e. including all upstream activities. The activity ends with the supply of yttrium oxide to the activities that consume it.
market for zamak ingot, 10% primary zinc input | market activity | Metals | 2420:Manufacture of basic precious and other non-ferrous metals | C - Manufacturing | zamak ingot, 10% primary zinc input | 41442: Zinc, unwrought | The product 'zamak ingot, 10% primary zinc input ' is a metal. It is a zinc alloy. The primary composition of the alloy consists of zinc (typically 93-96%), with aluminum (3.7-4.5%), magnesium (0-0.05%), and copper (0-3%) as alloying elements, with slight variations depending on specific grade (Zamak 2, 3, 5, or 7). This product is the output of zamak ingot production based on both primary and secondary (post-consumer and post-industrial) sources of zinc. This product is in a form of ingots. Regarding its applications, it's predominantly found in automotive components (door handles, emblems), hardware fittings (locks, hinges, handles), electrical components (connectors, housings), toys (model cars, miniatures), and decorative items (bathroom fixtures, ornaments). |  | allocatable product | ecoQuery: https://ecoquery.ecoinvent.org/3.12/cutoff/dataset/275692/documentation This is a market activity. Each market represents the consumption mix of a product in a given geography, connecting suppliers with consumers of the same product in the same geographical area. Markets group the producers and also the imports of the product (if relevant) within the same geographical area. They also account for transport to the consumer and for the losses during that process, when relevant. This activity starts at the gate of the activities that produce 'zamak ingot, 10% primary zinc input', within the geography of RER. From cradle, i.e. including all upstream activities. This activity ends with the supply of 'zamak ingot, 10% primary zinc input', to the consumers of this product. Transport is included. Product losses during transportation are assumed negligible and are therefore not included.
market for zeolite, powder | market activity | Minerals | 2023:Manufacture of soap and detergents, cleaning and polishing preparations, pe | C - Manufacturing | zeolite, powder | 35322: Detergents and washing preparations | 'zeolite, powder' is a silicate mineral usually with pale colour. It is a direct product of hydrogel process. It is in form of powder. It can be used in the following applications and/or processes: in water softeners, for water and waste water treatment, in catalysts, as animal feed additives, for odor control, in agriculture industry, in biochemical applications and for removing radioactive ions from nuclear plant effluent. | 1318-02-1 | allocatable product | ecoQuery: https://ecoquery.ecoinvent.org/3.12/cutoff/dataset/1544/documentation This is a market activity. Each market represents the consumption mix of a product in a given geography, connecting suppliers with consumers of the same product in the same geographical area. Markets group the producers and also the imports of the product (if relevant) within the same geographical area. They also account for transport to the consumer and for the losses during that process, when relevant.;This is the market for 'zeolite, powder', in the Global geography.;In this market, expert judgement was used to develop product specific transport distance estimations. This activity starts at the gate of the activities that produce 'zeolite, powder', within the geography of Global. From cradle, i.e. including all upstream activities. This activity ends with the supply of 'zeolite, powder', to the consumers of this product. Transport is included. Product losses during transportation are assumed negligible and are therefore not included.
market for zeolite, slurry, without water, in 50% solution state | market activity | Minerals | 2023:Manufacture of soap and detergents, cleaning and polishing preparations, pe | C - Manufacturing | zeolite, slurry, without water, in 50% solution state | 35322: Detergents and washing preparations | 'zeolite, slurry, without water, in 50% solution state' is a silicate mineral usually with pale colour. It is a direct product of hydrogel process. It can be used in the following applications and/or processes: further treatment to produce zeolite, powder. | 1318-02-1 | allocatable product | ecoQuery: https://ecoquery.ecoinvent.org/3.12/cutoff/dataset/18551/documentation This is a market activity. Each market represents the consumption mix of a product in a given geography, connecting suppliers with consumers of the same product in the same geographical area. Markets group the producers and also the imports of the product (if relevant) within the same geographical area. They also account for transport to the consumer and for the losses during that process, when relevant.;This dataset represents the supply of 1 kg of zeolite, slurry, without water, in 50% solution state from activities that produce it within the geography RER.;The transport amounts are based on eurostat transport statistics for 2016 (http://ec.europa.eu/eurostat/data/database, extracted on the 2018-06-01). See exchange comments for additional details. This activity starts at the gate of the activities that produce zeolite, slurry, without water, in 50% solution state within the geography RER, with the product ready for transportation. From cradle, i.e. including all upstream activities. This activity ends with the supply of 1 kg of zeolite, slurry, without water, in 50% solution state to the consumers of this product. Transport is included. Product losses during transportation are assumed negligible and are therefore not included.
market for zinc | market activity | Metals | 2420:Manufacture of basic precious and other non-ferrous metals | C - Manufacturing | zinc | 41442: Zinc, unwrought | 'zinc' is a metal. It is a slightly brittle, with a silvery-greyish appearance and it is a transition metal. It is the direct product from zinc concentrate through a hydrometallurgical process and a by-product of gold mine operation and refining. It is in a form of ingots and shot. It can be used in the following applications and/or processes: coating in steel work/die cast and for electroplating, to galvanise other metals, such as iron, to prevent rusting, to produce die-castings, which are important in the automobile, electrical and hardware industries, in alloys such as brass, nickel silver and aluminium solder. | 007440-66-6 | allocatable product | ecoQuery: https://ecoquery.ecoinvent.org/3.12/cutoff/dataset/4402/documentation This is a market activity. Each market represents the consumption mix of a product in a given geography, connecting suppliers with consumers of the same product in the same geographical area. Markets group the producers and also the imports of the product (if relevant) within the same geographical area. They also account for transport to the consumer and for the losses during that process, when relevant.;This is the market for 'zinc', in the Global geography.;In this market, expert judgement was used to develop product specific transport distance estimations. This activity starts at the gate of the activities that produce 'zinc', within the geography of Global. From cradle, i.e. including all upstream activities. This activity ends with the supply of 'zinc', to the consumers of this product. Transport is included. Product losses during transportation are assumed negligible and are therefore not included.
market for zinc coat, coils | market activity | Metals | 2592:Treatment and coating of metals; machining | C - Manufacturing | zinc coat, coils | 39365: Waste and scrap of zinc | This is delivering the service of 'zinc coat, coils'. Zinc coating is included in the process of hot-dip galvanized of steel and it is applied onto the surface of the steel as it is immersed into the molten zinc. The process includes the steps of surface cleaning, heat treatment, immersion in the bath of molten zinc and finishing treatment. This service does not include the steel strip or sheet beeing coated. Thus, it should be used with an input of 1 m2 of steel sheet. Zinc coating is used to improve the anti-corrosion performance of the steel so it will last longer, or to provide a decorative appearance. |  | allocatable product | ecoQuery: https://ecoquery.ecoinvent.org/3.12/cutoff/dataset/3954/documentation This is a market activity. Each market represents the consumption mix of a product in a given geography, connecting suppliers with consumers of the same product in the same geographical area. Markets group the producers and also the imports of the product (if relevant) within the same geographical area. They also account for transport to the consumer and for the losses during that process, when relevant.;This is the market for 'zinc coat, coils', in the Global geography.;Transport from producers to consumers of this product in the geography covered by the market is included.;This is delivering the service of 'zinc coat, coils'. Zinc coating is included in the process of hot-dip galvanized of steel and it is applied onto the surface of the steel as it is immersed into the molten zinc. The process includes the steps of surface cleaning, heat treatment, immersion in the bath of molten zinc and finishing treatment. This service does not include the steel strip or sheet beeing coated. Thus, it should be used with an input of 1 m2 of steel sheet. Zinc coating is used to improve the anti-corrosion performance of the steel so it will last longer, or to provide a decorative appearance. This activity starts with the service generation. From cradle, i.e. including all upstream activities. This activity ends with the service supplied to its consumers. Transport or losses are considered irrelevant for this product.
market for zinc coat, pieces | market activity | Metals | 2592:Treatment and coating of metals; machining | C - Manufacturing | zinc coat, pieces | 39365: Waste and scrap of zinc | This is delivering the service of 'zinc coat, pieces'. Zinc coating is included in the process of hot-dip galvanized of semi-finished steel products and it is applied onto the surface of the steel as it is immersed into the molten zinc. The process includes the steps of degreasing, pickling, fluxing, galvanising and finishing. This service does not include the steel strip or sheet beeing coated. Thus, it should be used with an input of 1 m2 of semi-finished steel sheet. Zinc coating is used to improve the anti-corrosion performance of the steel so it will last longer, or to provide a decorative appearance. |  | allocatable product | ecoQuery: https://ecoquery.ecoinvent.org/3.12/cutoff/dataset/4927/documentation This is a market activity. Each market represents the consumption mix of a product in a given geography, connecting suppliers with consumers of the same product in the same geographical area. Markets group the producers and also the imports of the product (if relevant) within the same geographical area. They also account for transport to the consumer and for the losses during that process, when relevant.;This is the market for 'zinc coat, pieces', in the Global geography.;Transport from producers to consumers of this product in the geography covered by the market is included.;This is delivering the service of 'zinc coat, pieces'. Zinc coating is included in the process of hot-dip galvanized of semi-finished steel products and it is applied onto the surface of the steel as it is immersed into the molten zinc. The process includes the steps of degreasing, pickling, fluxing, galvanising and finishing. This service does not include the steel strip or sheet beeing coated. Thus, it should be used with an input of 1 m2 of semi-finished steel sheet. Zinc coating is used to improve the anti-corrosion performance of the steel so it will last longer, or to provide a decorative appearance. This activity starts with the service generation. From cradle, i.e. including all upstream activities. This activity ends with the service supplied to its consumers. Transport or losses are considered irrelevant for this product.
market for zinc coat, pieces, adjustment per micro-m | market activity | Metals | 2592:Treatment and coating of metals; machining | C - Manufacturing | zinc coat, pieces, adjustment per micro-m | 39365: Waste and scrap of zinc | This is delivering the service of 'zinc coat, pieces, adjustment per micro-m'. Zinc coating is included in the process of hot-dip galvanized of steel and it is applied onto the surface of the steel as it is immersed into the molten zinc. The process includes the galvanising (melt zinc coating) and the finishing treatment. This service is to be used if the zinc layer is thicker than the double-sided 65 um or the one-sided 130 um and it appliable for both processes of "zinc coating, pieces" and "zinc coating, coils". It does not include the steel strip or sheet beeing coated. Thus, it should be used with an input of 1 m2 of steel sheet. Zinc coating is used to improve the anti-corrosion performance of the steel so it will last longer, or to provide a decorative appearance. |  | allocatable product | ecoQuery: https://ecoquery.ecoinvent.org/3.12/cutoff/dataset/5829/documentation This is a market activity. Each market represents the consumption mix of a product in a given geography, connecting suppliers with consumers of the same product in the same geographical area. Markets group the producers and also the imports of the product (if relevant) within the same geographical area. They also account for transport to the consumer and for the losses during that process, when relevant.;This is the market for 'zinc coat, pieces, adjustment per micro-m', in the Global geography.;Transport from producers to consumers of this product in the geography covered by the market is included.;This is delivering the service of 'zinc coat, pieces, adjustment per micro-m'. Zinc coating is included in the process of hot-dip galvanized of steel and it is applied onto the surface of the steel as it is immersed into the molten zinc. The process includes the galvanising (melt zinc coating) and the finishing treatment. This service is to be used if the zinc layer is thicker than the double-sided 65 um or the one-sided 130 um and it appliable for both processes of "zinc coating, pieces" and "zinc coating, coils". It does not include the steel strip or sheet beeing coated. Thus, it should be used with an input of 1 m2 of steel sheet. Zinc coating is used to improve the anti-corrosion performance of the steel so it will last longer, or to provide a decorative appearance. This activity starts with the service generation. From cradle, i.e. including all upstream activities. This activity ends with the service supplied to its consumers. Transport or losses are considered irrelevant for this product.
market for zinc concentrate | market activity | Resource Extraction; Metals | 0729:Mining of other non-ferrous metal ores | B - Mining and quarrying | zinc concentrate | 14290: Other non-ferrous metal ores and concentrates (other than uranium or thorium ores and concentrates) | 'zinc concentrate' is a metal. It has a 59% zinc content, which is a transition metal. It is the direct product from mining and beneficiation and a by-product of gold-silver mine operation and beneficiation. It is in a form of powder. It can be used in the following applications and/or processes: most often as input to zinc smelting, either electrometallurgical smelting or the less common pyrometallurgical smelting. |  | allocatable product | ecoQuery: https://ecoquery.ecoinvent.org/3.12/cutoff/dataset/6024/documentation This is a market activity. Each market represents the consumption mix of a product in a given geography, connecting suppliers with consumers of the same product in the same geographical area. Markets group the producers and also the imports of the product (if relevant) within the same geographical area. They also account for transport to the consumer and for the losses during that process, when relevant.;This is the market for 'zinc concentrate', in the Global geography.;This dataset describes the transport of zinc concentrate from the location where it is mined to the location where it is smelted and refined.;The data is based on a study undertaken by the International Zinc Association (IZA) in conjunction with thinkstep (the LCA practitioner) for reference year 2012. The data collected for this study is described in more detail in the dataset "primary zinc production from concentrate" (GLO). This activity starts at the exit of the mine where the zinc concentrate is extracted. From cradle, i.e. including all upstream activities. The activity ends with the supply of zinc concentrate at the location where it is smelted and refined into special high grade zinc.
market for zinc in car shredder residue | market activity | Waste Treatment & Recycling; Metals | 3821:Treatment and disposal of non-hazardous waste | E - Water supply; sewerage, waste management and remediation activities | zinc in car shredder residue | 39365: Waste and scrap of zinc | 'zinc in car shredder residue' is a solid waste under the category of industrial wastes. It is primarily generated in automotive shredding and window frame treatment processes. 'zinc in car shredder residue' contain the following fractions: 50% zinc in Automotive Shredder Residue (ASR) burnable and 50% zinc in ASR inert. By the database default (and per unit of reference product),'zinc in car shredder residue' has 0% water on wet mass basis (100% dry matter) and it has no Carbon content. It has no heating value. This kind of by-product (recyclable or waste) is generated in a specific treatment process, and as such is not intended to be used as for modelling waste outputs from other activities. In the ecoinvent database, treatment option/s for this by-product include: thermal (municipal incineration). Based on the aforementioned treatments, this by-product receives, it is a non-hazardous waste. This by-product can be modelled on two levels: treatment activity and market activity. The former one refers to the specific technology treating the by-product while the latter level represents a mix of treatments. Users are encouraged to inspect the modelling assumptions of the treatment activities and when selecting the market to additionally inspect the treatment mix. Collection and transportation of this by-product is accounted in the respective market activity, users are advised to inspect and modify the average transportation distances for a case specific modelling. | 7440-66-6 | Waste | ecoQuery: https://ecoquery.ecoinvent.org/3.12/cutoff/dataset/15753/documentation This is a market activity, representing a treatment mix. In the case of products needing treatment, market mixes are supplied by the activities treating the product in the geography defined by the market, and they supply the activities needing to treat the product, as they have generated it as a by-product in the Undefined processes (present as a negative input in system models). Transport to the treating facility or losses are also accounted in this type of markets, when relevant. This is the market for 'zinc in car shredder residue' in the geography of Switzerland. Transport from producers to consumers of this product in the geography covered by the market is included. The activity starts with the input from the treatment processes. From cradle, i.e. including all upstream activities. A market for a material for treatment (wastes or recyclables) ends with the provision of treatment, i.e. a mix of treatment providers, to activities that generate the reference product as a waste/by-product.
market for zinc monosulfate | market activity | Chemicals | 2011:Manufacture of basic chemicals | C - Manufacturing | zinc monosulfate | 34220: Zinc oxide; zinc peroxide; chromium oxides and hydroxides; manganese oxides; iron oxides and hydroxides; earth[…] | 'zinc monosulfate' is an inorganic substance with a CAS no. : 007733-02-0. It is called 'zinc sulfate' under IUPAC naming and its molecular formula is: H2O4S.Zn. It is solid under normal conditions of temperature and pressure. The substance is modelled as a pure substance. Modelling this substance in a solution requires the user to add the solvent of their choice in their models. On a consumer level, is used in the following products: cosmetics and personal care products, fertilisers, pharmaceuticals, biocides (e.g. disinfectants, pest control products), metal surface treatment products, lubricants and greases, metal working fluids, polymers and washing & cleaning products. On industrial sites, the substance is used for the manufacture of products in the following sectors: metal surface treatment products, non-metal-surface treatment products and pH regulators and water treatment products. This substance is used for the synthesis of other substances (use as intermediate). | 007733-02-0 | allocatable product | ecoQuery: https://ecoquery.ecoinvent.org/3.12/cutoff/dataset/17547/documentation This is a market activity. Each market represents the consumption mix of a product in a given geography, connecting suppliers with consumers of the same product in the same geographical area. Markets group the producers and also the imports of the product (if relevant) within the same geographical area. They also account for transport to the consumer and for the losses during that process, when relevant.;This dataset represents the supply of 1 kg of zinc monosulfate from activities that produce it within the geography RER.;The transport amounts are based on eurostat transport statistics for 2016 (http://ec.europa.eu/eurostat/data/database, extracted on the 2018-06-01). See exchange comments for additional details. This activity starts at the gate of the activities that produce zinc monosulfate within the geography RER, with the product ready for transportation. From cradle, i.e. including all upstream activities. This activity ends with the supply of 1 kg of zinc monosulfate to the consumers of this product. Transport is included. Product losses during transportation are assumed negligible and are therefore not included.
market for zinc oxide | market activity | Chemicals | 2011:Manufacture of basic chemicals | C - Manufacturing | zinc oxide | 34220: Zinc oxide; zinc peroxide; chromium oxides and hydroxides; manganese oxides; iron oxides and hydroxides; earth[…] | zinc oxide' is an inorganic substance with a CAS no. : 001314-13-2. It is called 'oxozinc' under IUPAC naming and its molecular formula is: OZn. It is solid under normal conditions of temperature and pressure, is odourless and may have a powder/nanomaterial form. The substance is modelled as a pure substance (nanomaterial). On a consumer level, is used in the following products: fillers, putties, plasters, modelling clay, coating products and metal surface treatment products. On industrial sites, the substance is used for the manufacture of products in the following sectors: pH regulators and water treatment products, coating products and polymers. This substance has an industrial use resulting in manufacture of another substance (use of intermediates). | 001314-13-2 | allocatable product | ecoQuery: https://ecoquery.ecoinvent.org/3.12/cutoff/dataset/8327/documentation This is a market activity. Each market represents the consumption mix of a product in a given geography, connecting suppliers with consumers of the same product in the same geographical area. Markets group the producers and also the imports of the product (if relevant) within the same geographical area. They also account for transport to the consumer and for the losses during that process, when relevant.;This is the market for 'zinc oxide', in the Global geography.;Transport from producers to consumers of this product in the geography covered by the market is included. This activity starts at the gate of the activities that produce 'zinc oxide', within the geography of Global. From cradle, i.e. including all upstream activities. This activity ends with the supply of 'zinc oxide', to the consumers of this product. Transport is included. Product losses during transportation are assumed negligible and are therefore not included.
market for zinc scrap, post-consumer | market activity | Waste Treatment & Recycling; Metals | 3830:Materials recovery | E - Water supply; sewerage, waste management and remediation activities | zinc scrap, post-consumer | 39365: Waste and scrap of zinc | This product refers to an output of zinc-rich solid from incineration plants thats that employ the FLUWA treatment. The product is derived from the treatment of fly ash. |  | Recyclable | ecoQuery: https://ecoquery.ecoinvent.org/3.12/cutoff/dataset/20846/documentation This is a market activity, representing a treatment mix. In the case of products needing treatment, market mixes are supplied by the activities treating the product in the geography defined by the market, and they supply the activities needing to treat the product, as they have generated it as a by-product in the Undefined processes (present as a negative input in system models). Transport to the treating facility or losses are also accounted in this type of markets, when relevant.;This is the market for 'zinc scrap, post-consumer', in the Global geography.;Transport from producers to consumers of this product in the geography covered by the market is included. The activity starts with the input from the treatment processes. From cradle, i.e. including all upstream activities. A market for a material for treatment (wastes or recyclables) ends with the provision of treatment, i.e. a mix of treatment providers, to activities that generate the reference product as a waste/by-product.
market for zinc slag | market activity | Waste Treatment & Recycling | 3822:Treatment and disposal of hazardous waste | E - Water supply; sewerage, waste management and remediation activities | zinc slag | 39365: Waste and scrap of zinc | 'zinc slag' is a solid waste under the category of industrial wastes. It is primarily generated in zinc smelting. 'zinc slag' contain the following fractions: 100% zinc slag. By the database default (and per unit of reference product),'zinc slag' has 0% water on wet mass basis (100% dry matter) and it has no Carbon content. It has no heating value. This kind of by-product (recyclable or waste) is generated from ordinary transforming activities, and as such can be considered for modelling waste outputs of comparable composition. In the ecoinvent database, treatment option/s for this by-product include: deposition (residual material landfill). Based on the aforementioned treatments, this by-product receives, it is a hazardous waste. This by-product can be modelled on two levels: treatment activity and market activity. The former one refers to the specific technology treating the by-product while the latter level represents a mix of treatments. Users are encouraged to inspect the modelling assumptions of the treatment activities and when selecting the market to additionally inspect the treatment mix. Collection and transportation of this by-product is accounted in the respective market activity, users are advised to inspect and modify the average transportation distances for a case specific modelling. |  | Waste | ecoQuery: https://ecoquery.ecoinvent.org/3.12/cutoff/dataset/22099/documentation This is a market activity, representing a treatment mix. In the case of products needing treatment, market mixes are supplied by the activities treating the product in the geography defined by the market, and they supply the activities needing to treat the product, as they have generated it as a by-product in the Undefined processes (present as a negative input in system models). Transport to the treating facility or losses are also accounted in this type of markets, when relevant. This is the market for ''zinc slag'' in Global geography. Transport from producers to consumers of this product in the geography covered by the market is included. The activity starts with the input from the treatment processes. From cradle, i.e. including all upstream activities. A market for a material for treatment (wastes or recyclables) ends with the provision of treatment, i.e. a mix of treatment providers, to activities that generate the reference product as a waste/by-product.
market for zinc sulfide | market activity | Chemicals | 2011:Manufacture of basic chemicals | C - Manufacturing | zinc sulfide | 34220: Zinc oxide; zinc peroxide; chromium oxides and hydroxides; manganese oxides; iron oxides and hydroxides; earth[…] | 'zinc sulfide' is an inorganic substance with a CAS no. : 001314-98-3. It is called 'sulfanylidenezinc' under IUPAC naming and its molecular formula is: SZn. It is solid under normal conditions of temperature and pressure, is odourless and has a powder form. The substance is modelled as a pure substance (nanomaterial). Modelling this substance in a solution requires the user to add the solvent of their choice in their models. On a consumer level, is used in the following products: fillers, putties, plasters, modelling clay, coating products, finger paints, adhesives and sealants, metal surface treatment products, pH regulators and water treatment products and polymers. On industrial sites, the substance is used for the manufacture of products in the following sectors: pH regulators and water treatment products, coating products, fillers, putties, plasters, modelling clay and laboratory chemicals. This substance is used for the synthesis of other substances (use as intermediate). | 001314-98-3 | allocatable product | ecoQuery: https://ecoquery.ecoinvent.org/3.12/cutoff/dataset/6080/documentation This is a market activity. Each market represents the consumption mix of a product in a given geography, connecting suppliers with consumers of the same product in the same geographical area. Markets group the producers and also the imports of the product (if relevant) within the same geographical area. They also account for transport to the consumer and for the losses during that process, when relevant.;This is the market for 'zinc sulfide', in the Global geography.;Transport from producers to consumers of this product in the geography covered by the market is included.;'zinc sulfide' is an inorganic substance with a CAS no. : 001314-98-3. It is called 'sulfanylidenezinc' under IUPAC naming and its molecular formula is: SZn. It is solid under normal conditions of temperature and pressure, is odourless and has a powder form. The substance is modelled as a pure substance (nanomaterial). On a consumer level, is used in the following products: fillers, putties, plasters, modelling clay, coating products, finger paints, adhesives and sealants, metal surface treatment products, pH regulators and water treatment products and polymers. On industrial sites, the substance is used for the manufacture of products in the following sectors: pH regulators and water treatment products, coating products, fillers, putties, plasters, modelling clay and laboratory chemicals. This substance is used for the synthesis of other substances (use as intermediate). This activity starts at the gate of the activities that produce 'zinc sulfide', within the geography of Global. From cradle, i.e. including all upstream activities. This activity ends with the supply of 'zinc sulfide', to the consumers of this product. Transport is included. Product losses during transportation are assumed negligible and are therefore not included.
market for zineb | market activity | Chemicals | 2011:Manufacture of basic chemicals | C - Manufacturing | zineb | 34662: Fungicides | 'zineb' is an organic substance with the CAS no.: 012122-67-7. It is called 'zinc ethane-1,2-diylbis(dithiocarbamate)' under IUPAC naming and its molecular formula is: C4H6N2S4Zn. It is solid under normal conditions of temperature and pressure as an offwhite to yellow powder which is insoluble in water and common organic solvents. It is modelled as a pure substance. Modelling this substance in a solution requires the user to add the solvent of their choice in their models. Zineb is a fungicide used to control mildews and red fire disease in vines, lettuce spinach and many more vegetables. In addition, it can be applied to contron rusts in currants, fruit and vegetables and ornamentals. There are no publicly available information about the consumption of this substance on industrial sites. | 012122-67-7 | allocatable product | ecoQuery: https://ecoquery.ecoinvent.org/3.12/cutoff/dataset/26259/documentation This is a market activity. Each market represents the consumption mix of a product in a given geography, connecting suppliers with consumers of the same product in the same geographical area. Markets group the producers and also the imports of the product (if relevant) within the same geographical area. They also account for transport to the consumer and for the losses during that process, when relevant.;This is the market for zineb in the Global geography. Transport from producers to consumers of this product in the geography covered by the market is included.;Zineb is an organic substance with the CAS no.: 012122-67-7. It is called 'zinc ethane-1,2-diylbis(dithiocarbamate)' under IUPAC naming and its molecular formula is: C4H6N2S4Zn. It is solid under normal conditions of temperature and pressure as an offwhite to yellow powder which is insoluble in water and common organic solvents. It is modelled as a pure substance. Zineb is a fungicide used to control mildews and red fire disease in vines, lettuce spinach and many more vegetables. In addition, it can be applied to contron rusts in currants, fruit and vegetables and ornamentals. There are no publicly available information about the consumption of this substance on industrial sites. This activity starts at the gate of the activities that produce zineb within the geography of GLO. From cradle, i.e. including all upstream activities. This activity ends with the supply of zineb to the consumers of this product. Transport is included. Product losses during transportation are assumed negligible and are therefore not included.
market for zircon | market activity | Resource Extraction; Metals | 0729:Mining of other non-ferrous metal ores | B - Mining and quarrying | zircon | 41601: Tungsten, molybdenum, tantalum, magnesium, cobalt, cadmium, titanium, zirconium, beryllium, gallium, hafnium, […] | 'zircon' is a mineral. Zircon (zircon sand), or zirconium silicate, is the main commercial zirconium mineral and it is a transition metal. It is the direct product of mining and mineral separation activities and a by-product of titania slag production. It can be used in the following applications and/or processes: ceramic, refractory and foundry industries, production of hafnium sponge and zirconium sponge. | 014940-68-2 | allocatable product | ecoQuery: https://ecoquery.ecoinvent.org/3.12/cutoff/dataset/301/documentation This is a market activity. Each market represents the consumption mix of a product in a given geography, connecting suppliers with consumers of the same product in the same geographical area. Markets group the producers and also the imports of the product (if relevant) within the same geographical area. They also account for transport to the consumer and for the losses during that process, when relevant.;This is the market for 'zircon, 50% zirconium', in the Global geography.;Transport from producers to consumers of this product in the geography covered by the market is included. This activity starts at the gate of the activities that produce 'zircon, 50% zirconium', within the geography of Global. From cradle, i.e. including all upstream activities. This activity ends with the supply of 'zircon, 50% zirconium', to the consumers of this product. Transport is included. Product losses during transportation are assumed negligible and are therefore not included.
market for zirconium oxide | market activity | Chemicals | 2011:Manufacture of basic chemicals | C - Manufacturing | zirconium oxide | 34220: Zinc oxide; zinc peroxide; chromium oxides and hydroxides; manganese oxides; iron oxides and hydroxides; earth[…] | 'zirconium oxide' is an inorganic substance with a CAS no. : 001314-23-4. It is called 'dioxozirconium' under IUPAC naming and its molecular formula is: O2Zr. It is solid under normal conditions of temperature and pressure, is odourless and has a powder form. The substance is modelled as a pure substance (nanomaterial). On a consumer level, is used in the following products: metal surface treatment products, polishes and waxes and coating products. On industrial sites, the substance is used for the manufacture of products in the following sectors: metal surface treatment products, coating products, fillers, putties, plasters, modelling clay, metals, non-metal-surface treatment products and semiconductors. | 001314-23-4 | allocatable product | ecoQuery: https://ecoquery.ecoinvent.org/3.12/cutoff/dataset/3352/documentation This is a market activity. Each market represents the consumption mix of a product in a given geography, connecting suppliers with consumers of the same product in the same geographical area. Markets group the producers and also the imports of the product (if relevant) within the same geographical area. They also account for transport to the consumer and for the losses during that process, when relevant.;This is the market for 'zirconium oxide', in the Global geography.;Transport from producers to consumers of this product in the geography covered by the market is included. This activity starts at the gate of the activities that produce 'zirconium oxide', within the geography of Global. From cradle, i.e. including all upstream activities. This activity ends with the supply of 'zirconium oxide', to the consumers of this product. Transport is included. Product losses during transportation are assumed negligible and are therefore not included.
market for zirconium sponge, nuclear-grade | market activity | Metals | 2420:Manufacture of basic precious and other non-ferrous metals | C - Manufacturing | zirconium sponge, nuclear-grade | 41601: Tungsten, molybdenum, tantalum, magnesium, cobalt, cadmium, titanium, zirconium, beryllium, gallium, hafnium, […] | Nuclear-grade zirconium sponge is the product of the Kroll process, during which the pure ZrCl4 obtained from the zirconium / hafnium separation process is reduced by adding magnesium to zirconium sponge and magnesium chloride. The main use for zirconium sponge is in the nuclear industry, where it is used for the production of zirconium alloys for nuclear reactor components, such as cladding for fuel rods. For nuclear applications, a minimum content of hafnium is needed. | 7440-67-7 | allocatable product | ecoQuery: https://ecoquery.ecoinvent.org/3.12/cutoff/dataset/25906/documentation This is a market activity. Each market represents the consumption mix of a product in a given geography, connecting suppliers with consumers of the same product in the same geographical area. Markets group the producers and also the imports of the product (if relevant) within the same geographical area. They also account for transport to the consumer and for the losses during that process, when relevant. ;;This is the market for 'zirconium sponge', in the Global geography. ;;Transport from producers to consumers of this product in the geography covered by the market is included. This activity starts at the gate of the activities that produce 'zirconium sponge', within the geography of Global. From cradle, i.e. including all upstream activities. This activity ends with the supply of 'zirconium sponge', to the consumers of this product. Transport is included. Product losses during transportation are assumed negligible and are therefore not included.
market for zirconium tetrachloride | market activity | Metals | 2420:Manufacture of basic precious and other non-ferrous metals | C - Manufacturing | zirconium tetrachloride | 34220: Zinc oxide; zinc peroxide; chromium oxides and hydroxides; manganese oxides; iron oxides and hydroxides; earth[…] | Nuclear-grade (hafnium-free) Zirconium tetrachloride (Zirconium (IV) chloride – ZrCl4) is an inorganic compound which serves as an intermediate product for the production of other compounds of Zirconium. Its most prominent use is during the production of pure zirconium metal through the Kroll process. Other applications include: usage as a weak Lewis acid for the Friedel-Crafts reaction, the Diels-Alder reaction and intramolecular cyclisation reactions, and usage in water-repellent treatment of textiles and other fibrous materials. | 10026-11-6 | allocatable product | ecoQuery: https://ecoquery.ecoinvent.org/3.12/cutoff/dataset/26578/documentation This is a market activity. Each market represents the consumption mix of a product in a given geography, connecting suppliers with consumers of the same product in the same geographical area. Markets group the producers and also the imports of the product (if relevant) within the same geographical area. They also account for transport to the consumer and for the losses during that process, when relevant.;This is the market for 'zirconium tetrachloride', in the Global geography.;This market contains no transport or losses, as they are irrelevant for the delivered product.;Zirconium tetrachloride (Zirconium (IV) chloride – ZrCl4) is an inorganic compound which serves as an intermediate product for the production of other compounds of Zirconium. Its most prominent use is during the production of pure (nuclear and non-nuclear grade) zirconium metal through the Kroll process. Other applications include: i) usage as a weak Lewis acid for the Friedel-Crafts reaction, the Diels-Alder reaction and intra-molecular cyclisation reactions and be usage in water-repelent treatment of textiles and other fibrous materials. This activity starts at the gate of the activities that produce 'zirconium tetrachloride', within the geography of Global. From cradle, i.e. including all upstream activities. This activity ends with the supply of 'zirconium tetrachloride', to the consumers of this product. Transport or losses are considered irrelevant for this product.
market for zucchini | market activity | Agriculture & Animal Husbandry | 0113:Growing of vegetables and melons, roots and tubers | A - Agriculture, forestry and fishing | zucchini | 01235: Pumpkins, squash and gourds | The product 'zucchini' is a vegetable. It is an annual crop. |  | allocatable product | ecoQuery: https://ecoquery.ecoinvent.org/3.12/cutoff/dataset/93323/documentation This is a market activity. Each market represents the consumption mix of a product in a given geography, connecting suppliers with consumers of the same product in the same geographical area. Markets group the producers and also the imports of the product (if relevant) within the same geographical area. They also account for transport to the consumer and for the losses during that process, when relevant.;This activity starts at the gate of the activities that produce 'zucchini', within the geography of Switzerland.;This activity ends with the supply of 'zucchini', to the consumers of this product. Transport is included. Product losses during transportation are assumed negligible and are therefore not included. This activity starts at the gate of the activities that produce 'zucchini', within the geography of Switzerland. From cradle, i.e. including all upstream activities. This activity ends with the supply of 'zucchini', to the consumers of this product. Transport is included. Product losses during transportation are considered.
market for zucchini, organic | market activity | Agriculture & Animal Husbandry | 0113:Growing of vegetables and melons, roots and tubers | A - Agriculture, forestry and fishing | zucchini, organic | 01235: Pumpkins, squash and gourds | The product 'zucchini, organic' is a vegetable. It is an annual crop. |  | allocatable product | ecoQuery: https://ecoquery.ecoinvent.org/3.12/cutoff/dataset/93933/documentation This is a market activity. Each market represents the consumption mix of a product in a given geography, connecting suppliers with consumers of the same product in the same geographical area. Markets group the producers and also the imports of the product (if relevant) within the same geographical area. They also account for transport to the consumer and for the losses during that process, when relevant.;This activity starts at the gate of the activities that produce 'zucchini, organic', within the geography of Switzerland.;This activity ends with the supply of 'zucchini, organic', to the consumers of this product. Transport is included. Product losses during transportation are assumed negligible and are therefore not included. This activity starts at the gate of the activities that produce 'zucchini, organic', within the geography of Switzerland. From cradle, i.e. including all upstream activities. This activity ends with the supply of 'zucchini, organic', to the consumers of this product. Transport is included. Product losses during transportation are considered.
market group for barley grain | market group | Agriculture & Animal Husbandry | 0111:Growing of cereals (except rice), leguminous crops and oil seeds | A - Agriculture, forestry and fishing | barley grain | 01152: Barley, other | The product 'barley grain' is a grain. It is an annual crop. The ecoinvent database also contains this product from organic and Swiss integrated production. |  | allocatable product | ecoQuery: https://ecoquery.ecoinvent.org/3.12/cutoff/dataset/29602/documentation This dataset is a market group. Market groups represent a 'market of markets'. Their purpose is to group a set of markets into larger, geographically relevant datasets.;Market groups are created for convenience and ease of use. They only group other markets and/or market groups contained within their geography.;Losses and relevant exchanges (transport, transport infrastructure, etc.) are not included in this dataset. They are present in the contained markets. ;This is the market group for 'barley grain', in Australia. This activity starts at the gate of markets that deliver 'barley grain', in geographies contained within the geography of this dataset. From cradle, i.e. including all upstream activities. This activity ends with the supply of 'barley grain', to the consumers of this product within the geography of Australia.
market group for cement, unspecified | market group | Cement & Concrete | 2394:Manufacture of cement, lime and plaster | C - Manufacturing | cement, unspecified | 37440: Portland cement, aluminous cement, slag cement and similar hydraulic cements, except in the form of clinkers | The product 'cement, unspecified' represents a weighted average of all types of cement in a generic market for cement based on their production volumes. |  | allocatable product | ecoQuery: https://ecoquery.ecoinvent.org/3.12/cutoff/dataset/20218/documentation This dataset is a market group. Market groups represent a 'market of markets'. Their purpose is to group a set of markets into larger, geographically relevant datasets.;Market groups are created for convenience and ease of use. They only group other markets and/or market groups contained within their geography.;Losses and relevant exchanges (transport, transport infrastructure, etc.) are not included in this dataset. They are present in the contained markets.;This activity represents the market group for cement unspecified. The activity starts with the product from different regions. From cradle, i.e. including all upstream activities. The activity ends with the supply of a generic product at Global level.
market group for concrete, medium strength | market group | Cement & Concrete | 2395:Manufacture of articles of concrete, cement and plaster | C - Manufacturing | concrete, medium strength | 37510: Non-refractory mortars and concretes | The product 'concrete, medium strength' represents a generic concrete, which is a weighted average of concrete strengths 40-50 MPa based on their production volumes. Medium strength concrete is generally used for construction of bridges and piers. Megapascal (MPa) is a measure of the compressive strength of concrete (N/mm2). MPa informs of how much pressure can be applied to the concrete product before it cracks or fails. |  | allocatable product | ecoQuery: https://ecoquery.ecoinvent.org/3.12/cutoff/dataset/20989/documentation This dataset is a market group. Market groups represent a 'market of markets'. Their purpose is to group a set of markets into larger, geographically relevant datasets.;Market groups are created for convenience and ease of use. They only group other markets and/or market groups contained within their geography.;Losses and relevant exchanges (transport, transport infrastructure, etc.) are not included in this dataset. They are present in the contained markets.;This activity represents the market group for concrete medium strength. The activity starts with the product from different regions. From cradle, i.e. including all upstream activities. The activity ends with the supply of a generic product at Global level.
market group for concrete, normal strength | market group | Cement & Concrete | 2395:Manufacture of articles of concrete, cement and plaster | C - Manufacturing | concrete, normal strength | 37510: Non-refractory mortars and concretes | The product 'concrete, normal strength' represents a generic concrete, which is a weighted average of concrete strengths 20-37 MPa based on their production volumes. Normal strength concrete is generally used for building construction. Megapascal (MPa) is a measure of the compressive strength of concrete (N/mm2). MPa informs of how much pressure can be applied to the concrete product before it cracks or fails. |  | allocatable product | ecoQuery: https://ecoquery.ecoinvent.org/3.12/cutoff/dataset/21267/documentation This dataset is a market group. Market groups represent a 'market of markets'. Their purpose is to group a set of markets into larger, geographically relevant datasets.;Market groups are created for convenience and ease of use. They only group other markets and/or market groups contained within their geography.;Losses and relevant exchanges (transport, transport infrastructure, etc.) are not included in this dataset. They are present in the contained markets.;This activity represents the market group for concrete normal. The activity starts with the product from different regions. From cradle, i.e. including all upstream activities. The activity ends with the supply of a generic product at Global level.
market group for diesel | market group | Fuels | 1920:Manufacture of refined petroleum products | C - Manufacturing | diesel | 33360: Gas oil | diesel' is a fossil fuel with a calorific value of 42.8 MJ/kg. It is used as a liquid fuel and is sourced from fractional distillation of crude oil. Its main applications are in the following sectors: automotive, railroad, aviation, agricultural and military vehicle fuel. | 068334-30-5 | allocatable product | ecoQuery: https://ecoquery.ecoinvent.org/3.12/cutoff/dataset/14042/documentation This dataset is a market group. Market groups represent a 'market of markets'. Their purpose is to group a set of markets into larger, geographically relevant datasets.;Market groups are created for convenience and ease of use. They only group other markets and/or market groups contained within their geography.;Losses and relevant exchanges (transport, transport infrastructure, etc.) are not included in this dataset. They are present in the contained markets. ;This is the market group for 'diesel', in Europe. This activity starts at the gate of markets that deliver 'diesel', in geographies contained within the geography of this dataset. From cradle, i.e. including all upstream activities. This activity ends with the supply of 'diesel', to the consumers of this product within the geography of Europe.
market group for diesel, low-sulfur | market group | Fuels | 1920:Manufacture of refined petroleum products | C - Manufacturing | diesel, low-sulfur | 33360: Gas oil | diesel, low-sulfur' is a fossil fuel with a calorific value of 42.8 MJ/kg. It is used as a liquid fuel and is sourced from fractional distillation of crude oil. Its main applications are in the following sectors: automotive, railroad, aviation, agricultural and military vehicle fuel. | 068476-34-6 | allocatable product | ecoQuery: https://ecoquery.ecoinvent.org/3.12/cutoff/dataset/12915/documentation This dataset is a market group. Market groups represent a 'market of markets'. Their purpose is to group a set of markets into larger, geographically relevant datasets.;Market groups are created for convenience and ease of use. They only group other markets and/or market groups contained within their geography.;Losses and relevant exchanges (transport, transport infrastructure, etc.) are not included in this dataset. They are present in the contained markets. ;This is the market group for 'diesel, low-sulfur', in the Global geography. This activity starts at the gate of markets that deliver 'diesel, low-sulfur', in geographies contained within the geography of this dataset. From cradle, i.e. including all upstream activities. This activity ends with the supply of 'diesel, low-sulfur', to the consumers of this product within the geography of Global.
market group for electricity, high voltage | market group | Electricity | 3510:Electric power generation, transmission and distribution | D - Electricity, gas, steam and air conditioning supply | electricity, high voltage | 17100: Electrical energy | This product represents electrical energy measured in kWh. If electricity is taken from a market for electricity, the transmission infrastructure, country-specific losses and transformation losses (for markets for medium and low voltage) are included. Covers voltages above 24 kV. |  | allocatable product | ecoQuery: https://ecoquery.ecoinvent.org/3.12/cutoff/dataset/13357/documentation This dataset is a market group. Market groups represent a 'market of markets'. Their purpose is to group a set of markets into larger, geographically relevant datasets.;Market groups are created for convenience and ease of use. They only group other markets and/or market groups contained within their geography.;Losses and relevant exchanges (transport, transport infrastructure, etc.) are not included in this dataset. They are present in the contained markets. ;This is the market group for 'electricity, high voltage', in Asia. This activity starts at the gate of markets that deliver 'electricity, high voltage', in geographies contained within the geography of this dataset. From cradle, i.e. including all upstream activities. This activity ends with the supply of 'electricity, high voltage', to the consumers of this product within the geography of Asia.
market group for electricity, low voltage | market group | Electricity | 3510:Electric power generation, transmission and distribution | D - Electricity, gas, steam and air conditioning supply | electricity, low voltage | 17100: Electrical energy | This product represents electrical energy measured in kWh. If electricity is taken from a market for electricity, the transmission infrastructure, country-specific losses and transformation losses (for markets for medium and low voltage) are included. Covers voltages below 1 kV. |  | allocatable product | ecoQuery: https://ecoquery.ecoinvent.org/3.12/cutoff/dataset/14358/documentation This dataset is a market group. Market groups represent a 'market of markets'. Their purpose is to group a set of markets into larger, geographically relevant datasets.;Market groups are created for convenience and ease of use. They only group other markets and/or market groups contained within their geography.;Losses and relevant exchanges (transport, transport infrastructure, etc.) are not included in this dataset. They are present in the contained markets. ;This is the market group for 'electricity, low voltage', in Middle East. This activity starts at the gate of markets that deliver 'electricity, low voltage', in geographies contained within the geography of this dataset. From cradle, i.e. including all upstream activities. This activity ends with the supply of 'electricity, low voltage', to the consumers of this product within the geography of Middle East.
market group for electricity, medium voltage | market group | Electricity | 3510:Electric power generation, transmission and distribution | D - Electricity, gas, steam and air conditioning supply | electricity, medium voltage | 17100: Electrical energy | This product represents electrical energy measured in kWh. If electricity is taken from a market for electricity, the transmission infrastructure, country-specific losses and transformation losses (for markets for medium and low voltage) are included. Covers voltages between 1kV and 24 kV. |  | allocatable product | ecoQuery: https://ecoquery.ecoinvent.org/3.12/cutoff/dataset/12498/documentation This dataset is a market group. Market groups represent a 'market of markets'. Their purpose is to group a set of markets into larger, geographically relevant datasets.;Market groups are created for convenience and ease of use. They only group other markets and/or market groups contained within their geography.;Losses and relevant exchanges (transport, transport infrastructure, etc.) are not included in this dataset. They are present in the contained markets. ;This is the market group for 'electricity, medium voltage', in Middle East. This activity starts at the gate of markets that deliver 'electricity, medium voltage', in geographies contained within the geography of this dataset. From cradle, i.e. including all upstream activities. This activity ends with the supply of 'electricity, medium voltage', to the consumers of this product within the geography of Middle East.
market group for hard coal | market group | Resource Extraction; Fuels | 0510:Mining of hard coal | B - Mining and quarrying | hard coal | 11010: Hard coal | hard coal' is a fossil fuel with a calorific value of 27.91 MJ/kg. It is used as a solid fuel and is sourced from coal mines after crushing, screening and washing the coal. Its main applications are in the following sectors: domestic fuel (mainly for hand-fired stoves), as filter media and as an ingredient in charcoal briquettes. |  | allocatable product | ecoQuery: https://ecoquery.ecoinvent.org/3.12/cutoff/dataset/92693/documentation This dataset is a market group. Market groups represent a 'market of markets'. Their purpose is to group a set of markets into larger, geographically relevant datasets.;Market groups are created for convenience and ease of use. They only group other markets and/or market groups contained within their geography.;Losses and relevant exchanges (transport, transport infrastructure, etc.) are not included in this dataset. They are present in the contained markets. ;This is the market group for 'hard coal, in Europe. This activity starts at the gate of markets that deliver 'hard coal', in geographies contained within the geography of this dataset. From cradle, i.e. including all upstream activities. This activity ends with the supply of 'hard coal', to the consumers of this product within the geography of Global.
market group for heat, central or small-scale, biomethane | market group | Heat | 3530:Steam and air conditioning supply | D - Electricity, gas, steam and air conditioning supply | heat, central or small-scale, biomethane | 17300: Steam and hot water | This is the product of heat that is generated using biomethane as fuel. |  | allocatable product | ecoQuery: https://ecoquery.ecoinvent.org/3.12/cutoff/dataset/23113/documentation This dataset is a market group. Market groups represent a 'market of markets'. Their purpose is to group a set of markets into larger, geographically relevant datasets.;Market groups are created for convenience and ease of use. They only group other markets and/or market groups contained within their geography.;This market delivers heat from a production plant in a global geography to a consuming activity in the same geography. No losses and no transportation are considered for this product.;This is the market group for 'heat, central or small-scale, biomethane', in the Global geography. This activity starts at the gate of markets that deliver 'heat, central or small-scale, biomethane', in geographies contained within the geography of this dataset. From cradle, i.e. including all upstream activities. This activity ends with the supply of 'heat, central or small-scale, biomethane', to the consumers of this product within the geography of Global.
market group for heat, central or small-scale, natural gas | market group | Heat | 3530:Steam and air conditioning supply | D - Electricity, gas, steam and air conditioning supply | heat, central or small-scale, natural gas | 17300: Steam and hot water | This product represents heat measured in MJ. The heat is produced through the burning of natural gas in heat and power co-generation units and several types of boilers. The dataset is targeted for central or small-scale heating. |  | allocatable product | ecoQuery: https://ecoquery.ecoinvent.org/3.12/cutoff/dataset/12850/documentation This dataset is a market group. Market groups represent a 'market of markets'. Their purpose is to group a set of markets into larger, geographically relevant datasets.;Market groups are created for convenience and ease of use. They only group other markets and/or market groups contained within their geography.;Losses and relevant exchanges (transport, transport infrastructure, etc.) are not included in this dataset. They are present in the contained markets. ;This is the market group for 'heat, central or small-scale, natural gas', in Europe. This activity starts at the gate of markets that deliver 'heat, central or small-scale, natural gas', in geographies contained within the geography of this dataset. From cradle, i.e. including all upstream activities. This activity ends with the supply of 'heat, central or small-scale, natural gas', to the consumers of this product within the geography of Europe.
market group for heat, central or small-scale, other than natural gas | market group | Heat | 3530:Steam and air conditioning supply | D - Electricity, gas, steam and air conditioning supply | heat, central or small-scale, other than natural gas | 17300: Steam and hot water | This product represents heat measured in MJ. The heat is produced through various other means than natural gas. This includes burning of biomethane in gas turbine; biogas in co-gen gas engine; anthracite, coal, lignite briquettes and coke in stove; hardwood, logs, softwood, wood chips, wood pellets in furnaces and wood heaters; light fuel oil in boilers. Also contributing are heat from heat pumps and solar collectors. The dataset is targeted for central or small-scale heating. |  | allocatable product | ecoQuery: https://ecoquery.ecoinvent.org/3.12/cutoff/dataset/12415/documentation This dataset is a market group. Market groups represent a 'market of markets'. Their purpose is to group a set of markets into larger, geographically relevant datasets.;Market groups are created for convenience and ease of use. They only group other markets and/or market groups contained within their geography.;Losses and relevant exchanges (transport, transport infrastructure, etc.) are not included in this dataset. They are present in the contained markets. ;This is the market group for 'heat, central or small-scale, other than natural gas', in the Global geography. This activity starts at the gate of markets that deliver 'heat, central or small-scale, other than natural gas', in geographies contained within the geography of this dataset. From cradle, i.e. including all upstream activities. This activity ends with the supply of 'heat, central or small-scale, other than natural gas', to the consumers of this product within the geography of Global.
market group for heat, district or industrial, natural gas | market group | Heat | 3530:Steam and air conditioning supply | D - Electricity, gas, steam and air conditioning supply | heat, district or industrial, natural gas | 17300: Steam and hot water | This product represents heat measured in MJ. The heat is produced through the burning of natural gas in co-generation units, boilers and industrial furnaces. The dataset is targeted for district and industrial-scale heating. |  | allocatable product | ecoQuery: https://ecoquery.ecoinvent.org/3.12/cutoff/dataset/13118/documentation This dataset is a market group. Market groups represent a 'market of markets'. Their purpose is to group a set of markets into larger, geographically relevant datasets.;Market groups are created for convenience and ease of use. They only group other markets and/or market groups contained within their geography.;Losses and relevant exchanges (transport, transport infrastructure, etc.) are not included in this dataset. They are present in the contained markets. ;This is the market group for 'heat, district or industrial, natural gas', in the Global geography. This activity starts at the gate of markets that deliver 'heat, district or industrial, natural gas', in geographies contained within the geography of this dataset. From cradle, i.e. including all upstream activities. This activity ends with the supply of 'heat, district or industrial, natural gas', to the consumers of this product within the geography of Global.
market group for heat, district or industrial, other than natural gas | market group | Heat | 3530:Steam and air conditioning supply | D - Electricity, gas, steam and air conditioning supply | heat, district or industrial, other than natural gas | 17300: Steam and hot water | This product represents heat measured in MJ. The heat is produced through various other means than natural gas. This includes burning of biomethane in gas turbine; biogas in co-gen gas engine; anthracite, coal, lignite briquettes and coke in stove; hardwood, logs, softwood, wood chips, wood pellets in furnaces and wood heaters; light fuel oil in boilers. Also contributing are heat from heat pumps and solar collectors. The dataset is targeted for district and industrial-scale heating. |  | allocatable product | ecoQuery: https://ecoquery.ecoinvent.org/3.12/cutoff/dataset/12607/documentation This dataset is a market group. Market groups represent a 'market of markets'. Their purpose is to group a set of markets into larger, geographically relevant datasets.;Market groups are created for convenience and ease of use. They only group other markets and/or market groups contained within their geography.;Losses and relevant exchanges (transport, transport infrastructure, etc.) are not included in this dataset. They are present in the contained markets. ;This is the market group for 'heat, district or industrial, other than natural gas', in the Global geography. This activity starts at the gate of markets that deliver 'heat, district or industrial, other than natural gas', in geographies contained within the geography of this dataset. From cradle, i.e. including all upstream activities. This activity ends with the supply of 'heat, district or industrial, other than natural gas', to the consumers of this product within the geography of Global.
market group for heavy fuel oil | market group | Fuels | 1920:Manufacture of refined petroleum products | C - Manufacturing | heavy fuel oil | 33370: Fuel oils n.e.c. | heavy fuel oil' is a fossil fuel with a calorific value of 41.2 MJ/kg. It is used as a tar-like fuel and is sourced from petroleum refineries. Its main application is in the following sector: shipping. |  | allocatable product | ecoQuery: https://ecoquery.ecoinvent.org/3.12/cutoff/dataset/13284/documentation This dataset is a market group. Market groups represent a 'market of markets'. Their purpose is to group a set of markets into larger, geographically relevant datasets.;Market groups are created for convenience and ease of use. They only group other markets and/or market groups contained within their geography.;Losses and relevant exchanges (transport, transport infrastructure, etc.) are not included in this dataset. They are present in the contained markets. ;This is the market group for 'heavy fuel oil', in Europe. This activity starts at the gate of markets that deliver 'heavy fuel oil', in geographies contained within the geography of this dataset. From cradle, i.e. including all upstream activities. This activity ends with the supply of 'heavy fuel oil', to the consumers of this product within the geography of Europe.
market group for inorganic nitrogen fertiliser, as N | market group | Agriculture & Animal Husbandry | 0161:Support activities for crop production | A - Agriculture, forestry and fishing | inorganic nitrogen fertiliser, as N | 34619: Other nitrogenous fertilizers and mixtures, n.e.c. | inorganic nitrogen fertiliser, as N' describes a substance which is supplying the nutrient of Nitrogen to plants. The product represents an equivalent form of Nitrogen that is present in the fertiliser and is expressed as a mass of pure nitrogen (N). The term "inorganic" refers to the source of nutrient being produced from chemical or artificial materials. Modelling this substance in a solution requires the user to add the solvent of their choice in their models. Based on EU regulations (REGULATION (EU) 2019/1009), when this substance is used as fertiliser, the N-P-K can vary depending on the fertiliser. |  | allocatable product | ecoQuery: https://ecoquery.ecoinvent.org/3.12/cutoff/dataset/22693/documentation This is a market group that aggregates 'inorganic nitrogen fertiliser, as N' for a strictly agricultural use as fertiliser in the given geography. The purpose of this dataset is to group a set of markets into larger, geographically relevant datasets.;Market groups are created for convenience and ease of use. They only group other markets and/or market groups contained within their geography.;Losses and relevant exchanges (transport, transport infrastructure, etc.) are not included in this dataset. They are present in the contained markets. ;copy Q This activity starts at the gate of markets that deliver ''inorganic nitrogen fertiliser, as N'' in geographies contained within the geography of this dataset. From cradle, i.e. including all upstream activities. This activity ends with the supply of 1 kg of ''inorganic nitrogen fertiliser, as N'' to the consumers of this product within the geography of Europe.
market group for inorganic phosphorus fertiliser, as P2O5 | market group | Agriculture & Animal Husbandry | 0161:Support activities for crop production | A - Agriculture, forestry and fishing | inorganic phosphorus fertiliser, as P2O5 | 3462: Mineral or chemical fertilizers, phosphatic | inorganic phosphorus fertiliser, as P2O5' describes a substance which is supplying the nutrient of Phosphorus to plants. The product represents an equivalent form of Phosphorus that is present in the fertiliser and is expressed as a mass of phosphorus pentoxide (P2O5). The term "inorganic" refers to the source of nutrient being produced from chemical or artificial materials. Modelling this substance in a solution requires the user to add the solvent of their choice in their models. Based on EU regulations (REGULATION (EU) 2019/1009), when this substance is used as fertiliser, the N-P-K can vary depending on the fertiliser. |  | allocatable product | ecoQuery: https://ecoquery.ecoinvent.org/3.12/cutoff/dataset/23193/documentation This is a market group that aggregates 'inorganic phosphorus fertiliser, as P2O5' for a strictly agricultural use as fertiliser in the given geography. The purpose of this dataset is to group a set of markets into larger, geographically relevant datasets.;Market groups are created for convenience and ease of use. They only group other markets and/or market groups contained within their geography.;Losses and relevant exchanges (transport, transport infrastructure, etc.) are not included in this dataset. They are present in the contained markets. ;copy Q This activity starts at the gate of markets that deliver ''inorganic phosphorus fertiliser, as P2O5'' in geographies contained within the geography of this dataset. From cradle, i.e. including all upstream activities. This activity ends with the supply of 1 kg of ''inorganic phosphorus fertiliser, as P2O5'' to the consumers of this product within the geography of Europe.
market group for inorganic potassium fertiliser, as K2O | market group | Agriculture & Animal Husbandry | 0161:Support activities for crop production | A - Agriculture, forestry and fishing | inorganic potassium fertiliser, as K2O | 3463: Mineral or chemical fertilizers, potassic | inorganic potassium fertiliser, as K2O' describes a substance which is supplying the nutrient of Potassium to plants. The product represents an equivalent form of Potassium that is present in the fertiliser and is expressed as a mass of potassium oxide (K2O). The term "inorganic" refers to the source of nutrient being produced from chemical or artificial materials. Modelling this substance in a solution requires the user to add the solvent of their choice in their models. Based on EU regulations (REGULATION (EU) 2019/1009), when this substance is used as fertiliser, the N-P-K can vary depending on the fertiliser. |  | allocatable product | ecoQuery: https://ecoquery.ecoinvent.org/3.12/cutoff/dataset/22747/documentation This is a market group that aggregates 'inorganic potassium fertiliser, as K2O' for a strictly agricultural use as fertiliser in the given geography. The purpose of this dataset is to group a set of markets into larger, geographically relevant datasets.;Market groups are created for convenience and ease of use. They only group other markets and/or market groups contained within their geography.;Losses and relevant exchanges (transport, transport infrastructure, etc.) are not included in this dataset. They are present in the contained markets. ;copy Q This activity starts at the gate of markets that deliver ''inorganic potassium fertiliser, as K2O'' in geographies contained within the geography of this dataset. From cradle, i.e. including all upstream activities. This activity ends with the supply of 1 kg of ''inorganic potassium fertiliser, as K2O'' to the consumers of this product within the geography of Europe.
market group for irrigation | market group | Agriculture & Animal Husbandry | 0161:Support activities for crop production | A - Agriculture, forestry and fishing | irrigation | 86119: Other support services to crop production | This item is delivering the service of "irrigation". The service can be supplied with a mix of three different technologies: a) irrigation, drip with 90% efficiency, b) irrigation, sprinkler with 75% efficiency and c) irrigation, surface with 45% efficiency. The efficiency of the system depends on a) the field application efficiency, meaning the amount of water that is made available to the plant compared to the total amount being introduced in the irrigation system and b) the conveyance efficiency representing the efficiency of water transport in canals and depends on the canal length, the soil type, etc. The process includes the water input (from surface and ground water sources), water pumping, energy use and infrastructure. Only the surface irrigation excludes infrastructure as in this case water flows by gravity. Water emissions of irrigation are not included; thus, they should be considered in the crop production dataset. Sources of water have regional variations, so users are prompted to check the individual regional activities. |  | allocatable product | ecoQuery: https://ecoquery.ecoinvent.org/3.12/cutoff/dataset/12836/documentation This dataset is a market group. Market groups represent a 'market of markets'. Their purpose is to group a set of markets into larger, geographically relevant datasets.;Market groups are created for convenience and ease of use. They only group other markets and/or market groups contained within their geography.;Losses and relevant exchanges (transport, transport infrastructure, etc.) are not included in this dataset. They are present in the contained markets. ;This is the market group for 'irrigation', in the Global geography. This activity starts at the gate of markets that deliver 'irrigation', in geographies contained within the geography of this dataset. From cradle, i.e. including all upstream activities. This activity ends with the supply of 'irrigation', to the consumers of this product within the geography of Global.
market group for land use change, annual crop | market group | Land Use | 0161:Support activities for crop production | A - Agriculture, forestry and fishing | land use change, annual crop | 83222: Rural land planning services | This represents the service of "land use change, annual crop". It models the air emissions associated with transforming and occupying 1 ha of land to be used for an annual crop production. The transformation can be split between change from annual cropland, perennial cropland, primary forest, secondary forest and grassland to annual crop. The transformation data (split) have regional variation so users are prompted to examine the relevant geographies that are of interested. |  | allocatable product | ecoQuery: https://ecoquery.ecoinvent.org/3.12/cutoff/dataset/29609/documentation This dataset is a market group. Market groups represent a 'market of markets'. Their purpose is to group a set of markets into larger, geographically relevant datasets.;Market groups are created for convenience and ease of use. They only group other markets and/or market groups contained within their geography.;Losses and relevant exchanges (transport, transport infrastructure, etc.) are not included in this dataset. They are present in the contained markets. ;This is the market group for 'land use change, annual crop', in Europe. This activity starts at the gate of markets that deliver 'land use change, annual crop', in geographies contained within the geography of this dataset. From cradle, i.e. including all upstream activities. This activity ends with the supply of 'land use change, annual crop', to the consumers of this product within the geography of Europe.
market group for land use change, forest, intensive | market group | Land Use | 0210:Silviculture and other forestry activities | A - Agriculture, forestry and fishing | land use change, forest, intensive | 83222: Rural land planning services | This represents the service of "land use change, forest, intensive". It models the air emissions associated with transforming and occupying 1 ha of land to be used as forest, intensive. The transformation can be split between change from annual cropland, perennial cropland, primary forest, secondary forest and grassland to forest, intensive. The transformation data (split) have regional variation so users are prompted to examine the relevant geographies that are of interested. |  | allocatable product | ecoQuery: https://ecoquery.ecoinvent.org/3.12/cutoff/dataset/20906/documentation This dataset is a market group. Market groups represent a 'market of markets'. Their purpose is to group a set of markets into larger, geographically relevant datasets.;Market groups are created for convenience and ease of use. They only group other markets and/or market groups contained within their geography.;Losses and relevant exchanges (transport, transport infrastructure, etc.) are not included in this dataset. They are present in the contained markets. ;This is the market group for 'land use change, forest, intensive', in Brazil. This activity starts at the gate of markets that deliver 'land use change, forest, intensive', in geographies contained within the geography of this dataset. From cradle, i.e. including all upstream activities. This activity ends with the supply of 'land use change, forest, intensive', to the consumers of this product within the geography of Brazil.
market group for land use change, pasture, man made | market group | Land Use | 0162:Support activities for animal production | A - Agriculture, forestry and fishing | land use change, pasture, man made | 83222: Rural land planning services | This represents the service of "land use change, pasture, man made". It models the air emissions associated with transforming and occupying 1 ha of land to be used for pasture land, man made. The transformation can be split between change from annual cropland, perennial cropland, primary forest, secondary forest and grassland to pasture, man made. The transformation data (split) have regional variation so users are prompted to examine the relevant geographies that are of interested. |  | allocatable product | ecoQuery: https://ecoquery.ecoinvent.org/3.12/cutoff/dataset/21348/documentation This dataset is a market group. Market groups represent a 'market of markets'. Their purpose is to group a set of markets into larger, geographically relevant datasets.;Market groups are created for convenience and ease of use. They only group other markets and/or market groups contained within their geography.;Losses and relevant exchanges (transport, transport infrastructure, etc.) are not included in this dataset. They are present in the contained markets. ;This is the market group for 'land use change, pasture, man made', in Brazil. This activity starts at the gate of markets that deliver 'land use change, pasture, man made', in geographies contained within the geography of this dataset. From cradle, i.e. including all upstream activities. This activity ends with the supply of 'land use change, pasture, man made', to the consumers of this product within the geography of Brazil.
market group for land use change, perennial crop | market group | Land Use | 0161:Support activities for crop production | A - Agriculture, forestry and fishing | land use change, perennial crop | 83222: Rural land planning services | This represents the service of "land use change, perennial crop". It models the air emissions associated with transforming and occupying 1 ha of land to be used for a perennial crop production. The transformation can be split between change from annual cropland, perennial cropland, primary forest, secondary forest and grassland to perennial crop. The transformation data (split) have regional variation so users are prompted to examine the relevant geographies that are of interested. |  | allocatable product | ecoQuery: https://ecoquery.ecoinvent.org/3.12/cutoff/dataset/19817/documentation This dataset is a market group. Market groups represent a 'market of markets'. Their purpose is to group a set of markets into larger, geographically relevant datasets.;Market groups are created for convenience and ease of use. They only group other markets and/or market groups contained within their geography.;Losses and relevant exchanges (transport, transport infrastructure, etc.) are not included in this dataset. They are present in the contained markets. ;This is the market group for 'land use change, perennial crop', in Brazil. This activity starts at the gate of markets that deliver 'land use change, perennial crop', in geographies contained within the geography of this dataset. From cradle, i.e. including all upstream activities. This activity ends with the supply of 'land use change, perennial crop', to the consumers of this product within the geography of Brazil.
market group for light fuel oil | market group | Fuels | 1920:Manufacture of refined petroleum products | C - Manufacturing | light fuel oil | 33370: Fuel oils n.e.c. | light fuel oil' is a fossil fuel with a calorific value of 42.6 MJ/kg. It is used as a liquid fuel and is sourced from petroleum refineries or waste polyethylene. Its main applications are in the following sectors: domestic heating and motor fuel. |  | allocatable product | ecoQuery: https://ecoquery.ecoinvent.org/3.12/cutoff/dataset/13003/documentation This dataset is a market group. Market groups represent a 'market of markets'. Their purpose is to group a set of markets into larger, geographically relevant datasets.;Market groups are created for convenience and ease of use. They only group other markets and/or market groups contained within their geography.;Losses and relevant exchanges (transport, transport infrastructure, etc.) are not included in this dataset. They are present in the contained markets. ;This is the market group for 'light fuel oil', in Europe. This activity starts at the gate of markets that deliver 'light fuel oil', in geographies contained within the geography of this dataset. From cradle, i.e. including all upstream activities. This activity ends with the supply of 'light fuel oil', to the consumers of this product within the geography of Europe.
market group for lignite | market group | Resource Extraction; Fuels | 0520:Mining of lignite | B - Mining and quarrying | lignite | 11030: Brown coal | lignite' is a fossil fuel with a calorific value of 8.8 MJ/kg. It is used as a solid fuel and is sourced from lignite mines. Its main applications are in the following sectors: domestic heating and agriculture. | 129521-66-0 | allocatable product | ecoQuery: https://ecoquery.ecoinvent.org/3.12/cutoff/dataset/92764/documentation This dataset is a market group. Market groups represent a 'market of markets'. Their purpose is to group a set of markets into larger, geographically relevant datasets.;Market groups are created for convenience and ease of use. They only group other markets and/or market groups contained within their geography.;Losses and relevant exchanges (transport, transport infrastructure, etc.) are not included in this dataset. They are present in the contained markets. ;This is the market group for 'lignite', in the Global geography. This activity starts at the gate of markets that deliver 'lignite', in geographies contained within the geography of this dataset. From cradle, i.e. including all upstream activities. This activity ends with the supply of 'lignite', to the consumers of this product within the geography of Global.
market group for liquefied petroleum gas | market group | Fuels | 1920:Manufacture of refined petroleum products | C - Manufacturing | liquefied petroleum gas | 334: Petroleum gases and other gaseous hydrocarbons, except natural gas | liquefied petroleum gas' is a fossil fuel with a calorific value of 45.5 MJ/kg. It is used as a liquid fuel and is sourced from petroleum refineries. Its main applications are in the following sectors: domestic cooking and heating and automotive fuel. | 068476-85-7 | allocatable product | ecoQuery: https://ecoquery.ecoinvent.org/3.12/cutoff/dataset/20182/documentation This dataset is a market group. Market groups represent a 'market of markets'. Their purpose is to group a set of markets into larger, geographically relevant datasets.;Market groups are created for convenience and ease of use. They only group other markets and/or market groups contained within their geography.;Losses and relevant exchanges (transport, transport infrastructure, etc.) are not included in this dataset. They are present in the contained markets. ;This is the market group for 'liquefied petroleum gas', in the Global geography. This activity starts at the gate of markets that deliver 'liquefied petroleum gas', in geographies contained within the geography of this dataset. From cradle, i.e. including all upstream activities. This activity ends with the supply of 'liquefied petroleum gas', to the consumers of this product within the geography of Global.
market group for maize grain | market group | Agriculture & Animal Husbandry | 0111:Growing of cereals (except rice), leguminous crops and oil seeds | A - Agriculture, forestry and fishing | maize grain | 01122: Maize (corn), other | The product 'maize grain' is a grain. It is an annual crop. The ecoinvent database also contains this product from organic, Swiss integrated and rainfed production. |  | allocatable product | ecoQuery: https://ecoquery.ecoinvent.org/3.12/cutoff/dataset/30637/documentation This dataset is a market group. Market groups represent a 'market of markets'. Their purpose is to group a set of markets into larger, geographically relevant datasets.;Market groups are created for convenience and ease of use. They only group other markets and/or market groups contained within their geography.;Losses and relevant exchanges (transport, transport infrastructure, etc.) are not included in this dataset. They are present in the contained markets. ;This is the market group for 'maize grain', in the United States. This activity starts at the gate of markets that deliver 'maize grain', in geographies contained within the geography of this dataset. From cradle, i.e. including all upstream activities. This activity ends with the supply of 'maize grain', to the consumers of this product within the geography of the United States.
market group for municipal solid waste | market group | Waste Treatment & Recycling | 3821:Treatment and disposal of non-hazardous waste | E - Water supply; sewerage, waste management and remediation activities | municipal solid waste | 39910: Municipal waste | municipal solid waste' is a solid waste under the category of residential wastes. It can be sourced in many and various ways and therefore it can belong in all waste categories (commercial and institutional, industrial and construction and demolition). It is generated in a wide range of activities from many different sectors. The composition of 'municipal solid waste' depends heavily on the geography in which it was generated, due to different consumption and sorting practices. The properties of carbon content (fossil and non-fossil), heating values, dry mass and others can thus vary significantly in the ecoinvent database. Users are advised to inspect the properties of the specific exchange in the geography of interest and the fractions contained as stated in the General Comment of the treatment activities. This kind of by-product (recyclable or waste) is generated from ordinary transforming activities, and as such can be considered for modelling waste outputs of comparable composition. In the ecoinvent database, treatment option/s for this by-product include: deposition (sanitary landfill, unsanitary landfill), thermal (municipal incineration with and without energy recovery), uncontrolled forms of disposal (open dump, open burning). Based on the aforementioned treatments, this by-product receives, it is a non-hazardous waste. In addition, this by-product is used in the following processes: clinker production. This by-product can be modelled on two levels: treatment activity and market activity. The former one refers to the specific technology treating the by-product while the latter level represents a mix of treatments. Users are encouraged to inspect the modelling assumptions of the treatment activities and when selecting the market to additionally inspect the treatment mix. Collection and transportation of this by-product is accounted in the respective market activity, users are advised to inspect and modify the average transportation distances for a case specific modelling. |  | Waste | ecoQuery: https://ecoquery.ecoinvent.org/3.12/cutoff/dataset/18592/documentation This dataset is a market group. Market groups represent a 'market of markets'. Their purpose is to group a set of markets into larger, geographically relevant datasets.;Market groups are created for convenience and ease of use. They only group other markets and/or market groups contained within their geography.;Losses and relevant exchanges (transport, transport infrastructure, etc.) are not included in this dataset. They are present in the contained markets. ;This is the market group for 'municipal solid waste', in Europe without Switzerland. This activity starts at the gate of markets that deliver 'municipal solid waste', in geographies contained within the geography of this dataset. From cradle, i.e. including all upstream activities. This activity ends with the supply of 'municipal solid waste', to the consumers of this product within the geography of Europe without Switzerland.
market group for natural gas, high pressure | market group | Fuels | 3520:Manufacture of gas; distribution of gaseous fuels through mains | D - Electricity, gas, steam and air conditioning supply | natural gas, high pressure | 12020: Natural gas, liquefied or in the gaseous state | ‘natural gas, high pressure' is a fossil fuel, for which a generic gross calorific value (GCV) of 40MJ/m3, a net calorific value (NCV) of 36.0 MJ/m3 and a density of 0.735kg/m3 for natural gas are applied, in line with the global statistics (referring to standard cubic meters, Sm3, measured at 15°C and 1013 mbar). It is used as a gaseous fuel and is sourced from oil and gas production and evaporation of liquid natural gas. The initial overpressure of the gas is 1-5 bar (1000-5000 hPa). Natural gas supplied at high pressure is predominantly used by large consumers, e.g., power plants and industries. | 8006-14-2 | allocatable product | ecoQuery: https://ecoquery.ecoinvent.org/3.12/cutoff/dataset/14395/documentation This dataset is a market group. Market groups represent a 'market of markets'. Their purpose is to group a set of markets into larger, geographically relevant datasets.;Market groups are created for convenience and ease of use. They only group other markets and/or market groups contained within their geography.;Losses and relevant exchanges (transport, transport infrastructure, etc.) are not included in this dataset. They are present in the contained markets. ;This is the market group for 'natural gas, high pressure', in the Global geography. This activity starts at the gate of markets that deliver 'natural gas, high pressure', in geographies contained within the geography of this dataset. From cradle, i.e. including all upstream activities. This activity ends with the supply of 'natural gas, high pressure', to the consumers of this product within the geography of Global.
market group for petroleum | market group | Fuels | 06:Extraction of crude petroleum and natural gas | B - Mining and quarrying | petroleum | 12010: Petroleum oils and oils obtained from bituminous minerals, crude | Crude 'petroleum' oil is a fossil fuel with a net calorific value of 43.4 MJ/kg. The density of petroleum set to 858.1 kg/m3. Its main application is as the feedstock for petroleum refineries, for the production of various fuels and petrochemicals. | 008002-05-9 | allocatable product | ecoQuery: https://ecoquery.ecoinvent.org/3.12/cutoff/dataset/275620/documentation This dataset is a market group. Market groups represent a 'market of markets'. Their purpose is to group a set of markets into larger, geographically relevant datasets.;Market groups are created for convenience and ease of use. They only group other markets and/or market groups contained within their geography.;Losses and relevant exchanges (transport, transport infrastructure, etc.) are not included in this dataset. They are present in the contained markets. ;This is the market group for 'petroleum', in the Global geography. This activity starts at the gate of markets that deliver 'petroleum', in geographies contained within the geography of this dataset. From cradle, i.e. including all upstream activities. This activity ends with the supply of 'petroleum', to the consumers of this product within the geography of Global.
market group for potato | market group | Agriculture & Animal Husbandry | 0113:Growing of vegetables and melons, roots and tubers | A - Agriculture, forestry and fishing | potato | 01510: Potatoes | The product 'potato' is a root vegetable. It is an annual crop. The ecoinvent database also contains this product from organic and Swiss integrated production. |  | allocatable product | ecoQuery: https://ecoquery.ecoinvent.org/3.12/cutoff/dataset/30348/documentation This dataset is a market group. Market groups represent a 'market of markets'. Their purpose is to group a set of markets into larger, geographically relevant datasets.;Market groups are created for convenience and ease of use. They only group other markets and/or market groups contained within their geography.;Losses and relevant exchanges (transport, transport infrastructure, etc.) are not included in this dataset. They are present in the contained markets. ;This is the market group for ''potato', in the United States. This activity starts at the gate of markets that deliver 'potato', in geographies contained within the geography of this dataset. From cradle, i.e. including all upstream activities. This activity ends with the supply of 'potato', to the consumers of this product within the geography of the United States.
market group for rape seed | market group | Agriculture & Animal Husbandry | 0111:Growing of cereals (except rice), leguminous crops and oil seeds | A - Agriculture, forestry and fishing | rape seed | 01443: Rape or colza seed | The product 'rape seed' is a seed. It is an annual crop. The ecoinvent database also contains this product from organic and Swiss integrated production. |  | allocatable product | ecoQuery: https://ecoquery.ecoinvent.org/3.12/cutoff/dataset/30310/documentation This dataset is a market group. Market groups represent a 'market of markets'. Their purpose is to group a set of markets into larger, geographically relevant datasets.;Market groups are created for convenience and ease of use. They only group other markets and/or market groups contained within their geography.;Losses and relevant exchanges (transport, transport infrastructure, etc.) are not included in this dataset. They are present in the contained markets. ;This is the market group for 'rape seed', in Australia. This activity starts at the gate of markets that deliver 'rape seed', in geographies contained within the geography of this dataset. From cradle, i.e. including all upstream activities. This activity ends with the supply of 'rape seed grain', to the consumers of this product within the geography of Australia.
market group for soybean | market group | Agriculture & Animal Husbandry | 0111:Growing of cereals (except rice), leguminous crops and oil seeds | A - Agriculture, forestry and fishing | soybean | 01412: Soya beans, other | The product 'soybean' is a seed. It is an annual crop. The ecoinvent database also contains this product from organic and Swiss integrated production. |  | allocatable product | ecoQuery: https://ecoquery.ecoinvent.org/3.12/cutoff/dataset/29768/documentation This dataset is a market group. Market groups represent a 'market of markets'. Their purpose is to group a set of markets into larger, geographically relevant datasets.;Market groups are created for convenience and ease of use. They only group other markets and/or market groups contained within their geography.;Losses and relevant exchanges (transport, transport infrastructure, etc.) are not included in this dataset. They are present in the contained markets. ;This is the market group for 'soybean', in the United States. This activity starts at the gate of markets that deliver 'soybean', in geographies contained within the geography of this dataset. From cradle, i.e. including all upstream activities. This activity ends with the supply of 'soybean', to the consumers of this product within the geography of the United States.
market group for sweet corn | market group | Agriculture & Animal Husbandry | 0111:Growing of cereals (except rice), leguminous crops and oil seeds | A - Agriculture, forestry and fishing | sweet corn | 01290: Vegetables, fresh, n.e.c. | The product 'sweet corn' is a vegetable. It is an annual crop. |  | allocatable product | ecoQuery: https://ecoquery.ecoinvent.org/3.12/cutoff/dataset/28291/documentation This dataset is a market group. Market groups represent a 'market of markets'. Their purpose is to group a set of markets into larger, geographically relevant datasets.;Market groups are created for convenience and ease of use. They only group other markets and/or market groups contained within their geography.;Losses and relevant exchanges (transport, transport infrastructure, etc.) are not included in this dataset. They are present in the contained markets. ;This is the market group for 'sweet corn', in the United States. This activity starts at the gate of markets that deliver 'sweet corn', in geographies contained within the geography of this dataset. From cradle, i.e. including all upstream activities. This activity ends with the supply of 'sweet corn', to the consumers of this product within the geography of the United States.
market group for tap water | market group | Water Supply | 3600:Water collection, treatment and supply | E - Water supply; sewerage, waste management and remediation activities | tap water | 18000: Natural water | This item is delivering the product of "tap water". It is generally the water that comes out of the tap, containing minerals, salts and other elements, while it is characterized as potable. It can be produced from many different methods like direct filtration treatment, ultrafiltration treatment, microstrainer treatment, microstrainer treatment, etc. It can be used in various household applications, and for a wide variety of industrial applications like fabricating, processing, washing, diluting, cooling, etc. | 7732-18-5 | allocatable product | ecoQuery: https://ecoquery.ecoinvent.org/3.12/cutoff/dataset/14071/documentation This dataset is a market group. Market groups represent a 'market of markets'. Their purpose is to group a set of markets into larger, geographically relevant datasets.;Market groups are created for convenience and ease of use. They only group other markets and/or market groups contained within their geography.;Losses and relevant exchanges (transport, transport infrastructure, etc.) are not included in this dataset. They are present in the contained markets. ;This is the market group for 'tap water', in the Global geography. This activity starts at the gate of markets that deliver 'tap water', in geographies contained within the geography of this dataset. From cradle, i.e. including all upstream activities. This activity ends with the supply of 'tap water', to the consumers of this product within the geography of Global.
market group for transport, freight, inland waterways, barge tanker, diesel | market group | Transport | 5022:Inland freight water transport | H - Transportation and storage | transport, freight, inland waterways, barge tanker, diesel | 65222: Inland water transport services of freight by tankers | This is delivering the service of transportation of 1 metric ton across the distance of 1 km. This service only considers the transportation of goods. The vehicle operates with diesel. It has a transport performance of 881,119,408 tkm, an average life spam of 46.5 years and an average load of 710 tons. The transport node indirectly considers empty trips (if any) by taking into account the total amount of freight transported throughout the lifetime of the mobile infrastructure. |  | allocatable product | ecoQuery: https://ecoquery.ecoinvent.org/3.12/cutoff/dataset/18320/documentation This dataset is a market group. Market groups represent a 'market of markets'. Their purpose is to group a set of markets into larger, geographically relevant datasets.;Market groups are created for convenience and ease of use. They only group other markets and/or market groups contained within their geography.;Losses and relevant exchanges (transport, transport infrastructure, etc.) are not included in this dataset. They are present in the contained markets.;This is the market group for 'transport, freight, inland waterways, barge tanker', in the Global geography. This activity starts at the gate of markets that deliver 'transport, freight, inland waterways, barge tanker', in geographies contained within the geography of this dataset. From cradle, i.e. including all upstream activities. This activity ends with the supply of 'transport, freight, inland waterways, barge tanker', to the consumers of this product within the geography of Global.
market group for transport, freight, inland waterways, barge, diesel | market group | Transport | 5022:Inland freight water transport | H - Transportation and storage | transport, freight, inland waterways, barge, diesel | 65229: Other inland water transport services of freight | This is delivering the service of transportation of 1 metric ton across the distance of 1 km. This service only considers the transportation of goods. The vehicle operates with diesel. It has a transport performance of 738,644,684 tkm, an average life spam of 32.5 years and an average load of 852 tons. The transport node indirectly considers empty trips (if any) by taking into account the total amount of freight transported throughout the lifetime of the mobile infrastructure. |  | allocatable product | ecoQuery: https://ecoquery.ecoinvent.org/3.12/cutoff/dataset/17801/documentation This dataset is a market group. Market groups represent a 'market of markets'. Their purpose is to group a set of markets into larger, geographically relevant datasets.;Market groups are created for convenience and ease of use. They only group other markets and/or market groups contained within their geography.;Losses and relevant exchanges (transport, transport infrastructure, etc.) are not included in this dataset. They are present in the contained markets.;This is the market group for 'transport, freight, inland waterways, barge', in the Global geography. This activity starts at the gate of markets that deliver 'transport, freight, inland waterways, barge', in geographies contained within the geography of this dataset. From cradle, i.e. including all upstream activities. This activity ends with the supply of 'transport, freight, inland waterways, barge', to the consumers of this product within the geography of Global.
market group for transport, freight, light commercial vehicle, fleet average | market group | Transport | 4923:Freight transport by road | H - Transportation and storage | transport, freight, light commercial vehicle, fleet average | 65119: Other road transport services of freight | This is delivering the service of transportation of 1 metric ton across the distance of 1 km. This service only considers the transportation of goods. The vehicle operates with diesel or petrol, while its production is based of the Golf A4. Its life time performance is assumed to be 239,000 pkm. |  | allocatable product | ecoQuery: https://ecoquery.ecoinvent.org/3.12/cutoff/dataset/19057/documentation This dataset is a market group. Market groups represent a 'market of markets'. Their purpose is to group a set of markets into larger, geographically relevant datasets.;Market groups are created for convenience and ease of use. They only group other markets and/or market groups contained within their geography.;Losses and relevant exchanges (transport, transport infrastructure, etc.) are not included in this dataset. They are present in the contained markets.;This activity represents the market group for transport, freight, llight commercial vehicle. This activity starts at the gate of markets that deliver 'transport, freight, light commercial vehicle', in geographies contained within the geography of this dataset. From cradle, i.e. including all upstream activities. This activity ends with the supply of 'transport, freight, light commercial vehicle', to the consumers of this product within the geography of Europe.
market group for transport, freight, lorry 28 metric ton, fatty acid methyl ester 100% | market group | Transport | 4923:Freight transport by road | H - Transportation and storage | transport, freight, lorry 28 metric ton, fatty acid methyl ester 100% | 6511: Road transport services of freight | This is delivering the service of transportation of 1 metric ton across the distance of 1 km. This service only considers the transportation of goods. The vehicle operates with vegetable oil methyl ester 100%, its emission standard is classified as EURO3 and it is a lorry size of 28 metric tons. The average freight load is assumed to be 5.82 t. Data for transport is calculated for an average load factor, including empty return trips. |  | allocatable product | ecoQuery: https://ecoquery.ecoinvent.org/3.12/cutoff/dataset/18768/documentation This dataset is a market group. Market groups represent a 'market of markets'. Their purpose is to group a set of markets into larger, geographically relevant datasets.;Market groups are created for convenience and ease of use. They only group other markets and/or market groups contained within their geography.;Losses and relevant exchanges (transport, transport infrastructure, etc.) are not included in this dataset. They are present in the contained markets.;This dataset represents the market group for 1 metric ton*km of "transport, freight, lorry 28 metric ton, vegetable oil methyl ester 100%". This activity starts at the gate of markets that deliver 'transport, freight, lorry 28 metric ton, vegetable oil methyl ester 100%', in geographies contained within the geography of this dataset. From cradle, i.e. including all upstream activities. This activity ends with the supply of 'transport, freight, lorry 28 metric ton, vegetable oil methyl ester 100%', to the consumers of this product within the geography of Global.
market group for transport, freight, lorry, diesel, unspecified | market group | Transport | 4923:Freight transport by road | H - Transportation and storage | transport, freight, lorry, diesel, unspecified | 6511: Road transport services of freight | This is delivering the service of transportation of 1 metric ton across the distance of 1 km. This service only considers the transportation of goods. The vehicle operates with diesel, and it provides a fleet average that includes different lorry classes as well as EURO classes. Specific transport activities are available in the database, this represents a generic product that can be used when no further information are available. This service provides combines data for transport which is calculated for an average load factor, including empty return trips. |  | allocatable product | ecoQuery: https://ecoquery.ecoinvent.org/3.12/cutoff/dataset/17617/documentation This dataset is a market group. Market groups represent a 'market of markets'. Their purpose is to group a set of markets into larger, geographically relevant datasets.;Market groups are created for convenience and ease of use. They only group other markets and/or market groups contained within their geography.;Losses and relevant exchanges (transport, transport infrastructure, etc.) are not included in this dataset. They are present in the contained markets.;This activity represents the market group for transport, freight, lorry, unspecified. This activity starts at the gate of markets that deliver 'transport, freight, lorry, unspecified', in geographies contained within the geography of this dataset. From cradle, i.e. including all upstream activities. This activity ends with the supply of 'transport, freight, lorry, unspecified', to the consumers of this product within the geography of Global.
market group for transport, freight, train, fleet average | market group | Transport | 4912:Freight rail transport | H - Transportation and storage | transport, freight, train, fleet average | 6512: Railway transport services of freight | This is delivering the service of transportation of 1 metric ton across the distance of 1 km. This service only considers the transportation of goods. The vehicle operates with diesel, electricity or gard coal, while it has a mass of 1000 Gt. The transport node indirectly considers empty trips (if any) by taking into account the total amount of freight transported throughout the lifetime of the mobile infrastructure. |  | allocatable product | ecoQuery: https://ecoquery.ecoinvent.org/3.12/cutoff/dataset/13114/documentation This dataset is a market group. Market groups represent a 'market of markets'. Their purpose is to group a set of markets into larger, geographically relevant datasets.;Market groups are created for convenience and ease of use. They only group other markets and/or market groups contained within their geography.;Losses and relevant exchanges (transport, transport infrastructure, etc.) are not included in this dataset. They are present in the contained markets. ;This is the market group for 'transport, freight train', in the Global geography. This activity starts at the gate of markets that deliver 'transport, freight train', in geographies contained within the geography of this dataset. From cradle, i.e. including all upstream activities. This activity ends with the supply of 'transport, freight train', to the consumers of this product within the geography of Global.
market group for waste glass | market group | Waste Treatment & Recycling | 3821:Treatment and disposal of non-hazardous waste | E - Water supply; sewerage, waste management and remediation activities | waste glass | 37111: Glass in the mass, in balls (except microspheres), rods or tubes, unworked; waste and scrap of glass | 'waste glass' is a solid waste under the category of construction and demolition wastes. It can be sourced in many and various ways and therefore it can belong in all waste categories (commercial and institutional, industrial and construction and demolition). It is primarily generated in construction and demolition of building infrastructure and many industrial activities in many different sectors. 'waste glass' contain the following fractions: 100% inert waste (glass). By the database default (and per unit of reference product),'waste glass' has 0% water on wet mass basis (100% dry matter) and it has no Carbon content. It has a lower heating value of 0.05 MJ/kg . This kind of by-product (recyclable or waste) is generated from ordinary transforming activities, and as such can be considered for modelling waste outputs of comparable composition. In the ecoinvent database, treatment option/s for this by-product include: deposition (inert material landfill, sanitary landfill, unsanitary landfill), thermal (municipal incineration), uncontrolled forms of disposal (open dump, open burning). Based on the aforementioned treatments, this by-product receives, it is a non-hazardous waste. This by-product can be modelled on two levels: treatment activity and market activity. The former one refers to the specific technology treating the by-product while the latter level represents a mix of treatments. Users are encouraged to inspect the modelling assumptions of the treatment activities and when selecting the market to additionally inspect the treatment mix. Collection and transportation of this by-product is accounted in the respective market activity, users are advised to inspect and modify the average transportation distances for a case specific modelling. |  | Waste | ecoQuery: https://ecoquery.ecoinvent.org/3.12/cutoff/dataset/18486/documentation This dataset is a market group. Market groups represent a 'market of markets'. Their purpose is to group a set of markets into larger, geographically relevant datasets.;Market groups are created for convenience and ease of use. They only group other markets and/or market groups contained within their geography.;Losses and relevant exchanges (transport, transport infrastructure, etc.) are not included in this dataset. They are present in the contained markets. ;This is the market group for 'waste glass', in Europe. This activity starts at the gate of markets that deliver 'waste glass', in geographies contained within the geography of this dataset. From cradle, i.e. including all upstream activities. This activity ends with the supply of 'waste glass', to the consumers of this product within the geography of Europe.
market group for waste graphical paper | market group | Waste Treatment & Recycling | 3821:Treatment and disposal of non-hazardous waste | E - Water supply; sewerage, waste management and remediation activities | waste graphical paper | 39990: Other wastes n.e.c. | 'waste graphical paper' is a solid waste under the category of industrial wastes. It is primarily generated in the production and treament activities of different type of paper, as well as metals and minerals processing. 'waste graphical paper' contain the following fractions: 100% waste graphical paper. By the database default (and per unit of reference product),'waste graphical paper' has 11.2% water on wet mass basis (88.8% dry matter) and Carbon present is of only non-fossil origin (45.5% on a dry matter basis). It has a higher heating value of 16.61 MJ/kg . This kind of by-product (recyclable or waste) is generated from ordinary transforming activities, and as such can be considered for modelling waste outputs of comparable composition. In the ecoinvent database, treatment option/s for this by-product include: deposition (sanitary landfill, unsanitary landfill), thermal (municipal incineration), uncontrolled forms of disposal (open dump, open burning). Based on the aforementioned treatments, this by-product receives, it is a non-hazardous waste. This by-product can be modelled on two levels: treatment activity and market activity. The former one refers to the specific technology treating the by-product while the latter level represents a mix of treatments. Users are encouraged to inspect the modelling assumptions of the treatment activities and when selecting the market to additionally inspect the treatment mix. Collection and transportation of this by-product is accounted in the respective market activity, users are advised to inspect and modify the average transportation distances for a case specific modelling. |  | Waste | ecoQuery: https://ecoquery.ecoinvent.org/3.12/cutoff/dataset/18711/documentation This dataset is a market group. Market groups represent a 'market of markets'. Their purpose is to group a set of markets into larger, geographically relevant datasets.;Market groups are created for convenience and ease of use. They only group other markets and/or market groups contained within their geography.;Losses and relevant exchanges (transport, transport infrastructure, etc.) are not included in this dataset. They are present in the contained markets. ;This is the market group for 'waste graphical paper', in Europe without Switzerland. This activity starts at the gate of markets that deliver 'waste graphical paper', in geographies contained within the geography of this dataset. From cradle, i.e. including all upstream activities. This activity ends with the supply of 'waste graphical paper', to the consumers of this product within the geography of Europe without Switzerland.
market group for waste packaging paper | market group | Waste Treatment & Recycling | 3821:Treatment and disposal of non-hazardous waste | E - Water supply; sewerage, waste management and remediation activities | waste packaging paper | 39240: Waste and scrap of paper or paperboard | waste packaging paper' is a solid waste under the category of industrial wastes. It is primarily generated in coating processing and paper production activities. 'waste packaging paper' contains the following fractions: 100% packaging paper. By the database default (and per unit of reference product),'waste packaging paper' has 12.483% water on wet mass basis (88.902% dry matter) and Carbon present is of only non-fossil origin (35.87% on a dry matter basis). It has a lower heating value of 14.11 MJ/kg. This kind of by-product (recyclable or waste) is generated from ordinary transforming activities, and as such can be considered for modelling waste outputs of comparable composition. In the ecoinvent database, treatment option/s for this by-product include: deposition (sanitary landfill, unsanitary landfill), thermal (municipal incineration), uncontrolled forms of disposal (open dump, open burning). Based on the aforementioned treatments, this by-product receives, it is a non-hazardous waste. This by-product can be modelled on two levels: treatment activity and market activity. The former one refers to the specific technology treating the by-product while the latter level represents a mix of treatments. Users are encouraged to inspect the modelling assumptions of the treatment activities and when selecting the market to additionally inspect the treatment mix. Collection and transportation of this by-product is accounted in the respective market activity, users are advised to inspect and modify the average transportation distances for a case specific modelling. |  | Recyclable | ecoQuery: https://ecoquery.ecoinvent.org/3.12/cutoff/dataset/17581/documentation This dataset is a market group. Market groups represent a 'market of markets'. Their purpose is to group a set of markets into larger, geographically relevant datasets.;Market groups are created for convenience and ease of use. They only group other markets and/or market groups contained within their geography.;Losses and relevant exchanges (transport, transport infrastructure, etc.) are not included in this dataset. They are present in the contained markets. ;This is the market group for 'waste packaging paper', in Europe without Switzerland. This activity starts at the gate of markets that deliver 'waste packaging paper', in geographies contained within the geography of this dataset. From cradle, i.e. including all upstream activities. This activity ends with the supply of 'waste packaging paper', to the consumers of this product within the geography of Europe without Switzerland.
market group for waste paperboard | market group | Waste Treatment & Recycling | 3821:Treatment and disposal of non-hazardous waste | E - Water supply; sewerage, waste management and remediation activities | waste paperboard | 39240: Waste and scrap of paper or paperboard | 'waste paperboard' is a solid waste under the category of industrial wastes. It is primarily generated in a wide range of production activities in many different sectors. 'waste paperboard' contain the following fractions: 100% waste paperboard. By the database default (and per unit of reference product),'waste paperboard' has 19.6% water on wet mass basis (80.4% dry matter) and Carbon present is of only non-fossil origin (48.33% on a dry matter basis). It has a lower heating value of 15.92 MJ/kg . This kind of by-product (recyclable or waste) is generated from ordinary transforming activities, and as such can be considered for modelling waste outputs of comparable composition. In the ecoinvent database, treatment option/s for this by-product include: deposition (inert material landfill, sanitary landfill, unsanitary landfill), thermal (municipal incineration), uncontrolled forms of disposal (open dump, open burning). Based on the aforementioned treatments, this by-product receives, it is a non-hazardous waste. This by-product can be modelled on two levels: treatment activity and market activity. The former one refers to the specific technology treating the by-product while the latter level represents a mix of treatments. Users are encouraged to inspect the modelling assumptions of the treatment activities and when selecting the market to additionally inspect the treatment mix. Collection and transportation of this by-product is accounted in the respective market activity, users are advised to inspect and modify the average transportation distances for a case specific modelling. |  | Waste | ecoQuery: https://ecoquery.ecoinvent.org/3.12/cutoff/dataset/18892/documentation This dataset is a market group. Market groups represent a 'market of markets'. Their purpose is to group a set of markets into larger, geographically relevant datasets.;Market groups are created for convenience and ease of use. They only group other markets and/or market groups contained within their geography.;Losses and relevant exchanges (transport, transport infrastructure, etc.) are not included in this dataset. They are present in the contained markets. ;This is the market group for 'waste paperboard', in Europe. This activity starts at the gate of markets that deliver 'waste paperboard', in geographies contained within the geography of this dataset. From cradle, i.e. including all upstream activities. This activity ends with the supply of 'waste paperboard', to the consumers of this product within the geography of Europe.
market group for waste plastic, mixture | market group | Waste Treatment & Recycling | 3821:Treatment and disposal of non-hazardous waste | E - Water supply; sewerage, waste management and remediation activities | waste plastic, mixture | 39270: Waste, parings and scrap of plastics | 'waste plastic, mixture' is a solid waste under the category of construction and demolition wastes. It can be sourced in many and various ways and therefore it can belong in all waste categories (commercial and institutional, industrial and construction and demolition). It is primarily generated in a wide range of production activities in many different sectors, like building infrastructure, production of plastics, chemicals, aircrafts, ferries, heavy machinery, etc. 'waste plastic, mixture' contain the following fractions: 100% waste mixed plastics. By the database default (and per unit of reference product),'waste plastic, mixture' has 15.3% water on wet mass basis (84.7% dry matter) and Carbon present is of only fossil origin (74.73% on a dry matter basis). It has a higher heating value of 34.05 MJ/kg . This kind of by-product (recyclable or waste) is generated from ordinary transforming activities, and as such can be considered for modelling waste outputs of comparable composition. In the ecoinvent database, treatment option/s for this by-product include: deposition (sanitary landfill, unsanitary landfill), thermal (municipal incineration), uncontrolled forms of disposal (open dump, open burning). Based on the aforementioned treatments, this by-product receives, it is a non-hazardous waste. In addition, this by-product is used in the following processes: clinker production. This by-product can be modelled on two levels: treatment activity and market activity. The former one refers to the specific technology treating the by-product while the latter level represents a mix of treatments. Users are encouraged to inspect the modelling assumptions of the treatment activities and when selecting the market to additionally inspect the treatment mix. Collection and transportation of this by-product is accounted in the respective market activity, users are advised to inspect and modify the average transportation distances for a case specific modelling. |  | Waste | ecoQuery: https://ecoquery.ecoinvent.org/3.12/cutoff/dataset/19117/documentation This dataset is a market group. Market groups represent a "market of markets". Their purpose is to group a set of markets into larger, geographically relevant datasets.;Market groups are created for convenience and ease of use. They only group other markets and/or market groups contained within their geography.;Losses and relevant exchanges (transport, transport infrastructure, etc.) are not included in this dataset. They are present in the contained markets. ;This is the market group for 'waste plastic, mixture', in Europe. This activity starts at the gate of markets that deliver 'waste plastic, mixture', in geographies contained within the geography of this dataset. From cradle, i.e. including all upstream activities. This activity ends with the supply of 'waste plastic, mixture', to the consumers of this product within the geography of Europe.
market group for waste polyethylene | market group | Waste Treatment & Recycling | 3821:Treatment and disposal of non-hazardous waste | E - Water supply; sewerage, waste management and remediation activities | waste polyethylene | 39270: Waste, parings and scrap of plastics | 'waste polyethylene' is a solid waste under the category of construction and demolition wastes. It can be sourced in many and various ways and therefore it can belong in all waste categories (commercial and institutional, industrial and construction and demolition). It is primarily generated in a wide range of production and construction activities in many different sectors. 'waste polyethylene' contain the following fractions: 100% waste polyethylene. By the database default (and per unit of reference product),'waste polyethylene' has 0.4% water on wet mass basis (99.6% dry matter) and Carbon present is of only fossil origin (82.53% on a dry matter basis). It has a higher heating value of 42.82 MJ/kg . This kind of by-product (recyclable or waste) is generated from ordinary transforming activities, and as such can be considered for modelling waste outputs of comparable composition. In the ecoinvent database, treatment option/s for this by-product include: deposition (sanitary landfill, unsanitary landfill), thermal (municipal incineration), uncontrolled forms of disposal (open dump, open burning). Based on the aforementioned treatments, this by-product receives, it is a non-hazardous waste. This by-product can be modelled on two levels: treatment activity and market activity. The former one refers to the specific technology treating the by-product while the latter level represents a mix of treatments. Users are encouraged to inspect the modelling assumptions of the treatment activities and when selecting the market to additionally inspect the treatment mix. Collection and transportation of this by-product is accounted in the respective market activity, users are advised to inspect and modify the average transportation distances for a case specific modelling. | 9002-88-4 | Waste | ecoQuery: https://ecoquery.ecoinvent.org/3.12/cutoff/dataset/18332/documentation This dataset is a market group. Market groups represent a 'market of markets'. Their purpose is to group a set of markets into larger, geographically relevant datasets.;Market groups are created for convenience and ease of use. They only group other markets and/or market groups contained within their geography.;Losses and relevant exchanges (transport, transport infrastructure, etc.) are not included in this dataset. They are present in the contained markets. ;This is the market group for 'waste polyethylene', in Europe without Switzerland. This activity starts at the gate of markets that deliver 'waste polyethylene', in geographies contained within the geography of this dataset. From cradle, i.e. including all upstream activities. This activity ends with the supply of 'waste polyethylene', to the consumers of this product within the geography of Europe without Switzerland.
market group for waste polyethylene terephthalate | market group | Waste Treatment & Recycling | 3821:Treatment and disposal of non-hazardous waste | E - Water supply; sewerage, waste management and remediation activities | waste polyethylene terephthalate | 39270: Waste, parings and scrap of plastics | 'waste polyethylene terephthalate' is a solid waste under the category of industrial wastes. It can be sourced in many and various ways and therefore it can belong in all waste categories (commercial and institutional, industrial and construction and demolition). It is primarily generated in ventilation systems, textiles, primary zinc production and purification of used vegetable cooking oil. 'waste polyethylene terephthalate' contain the following fractions: 100% waste polyethylene terephthalate (PET). By the database default (and per unit of reference product),'waste polyethylene terephthalate' has 0.2% water on wet mass basis (99.8% dry matter) and Carbon present is of only fossil origin (55.41% on a dry matter basis). It has a higher heating value of 23.13 MJ/kg . This kind of by-product (recyclable or waste) is generated from ordinary transforming activities, and as such can be considered for modelling waste outputs of comparable composition. In the ecoinvent database, treatment option/s for this by-product include: deposition (sanitary landfill, unsanitary landfill), thermal (municipal incineration), uncontrolled forms of disposal (open dump, open burning). Based on the aforementioned treatments, this by-product receives, it is a non-hazardous waste. This by-product can be modelled on two levels: treatment activity and market activity. The former one refers to the specific technology treating the by-product while the latter level represents a mix of treatments. Users are encouraged to inspect the modelling assumptions of the treatment activities and when selecting the market to additionally inspect the treatment mix. Collection and transportation of this by-product is accounted in the respective market activity, users are advised to inspect and modify the average transportation distances for a case specific modelling. | 25038-59-9 | Waste | ecoQuery: https://ecoquery.ecoinvent.org/3.12/cutoff/dataset/18370/documentation This dataset is a market group. Market groups represent a 'market of markets'. Their purpose is to group a set of markets into larger, geographically relevant datasets.;Market groups are created for convenience and ease of use. They only group other markets and/or market groups contained within their geography.;Losses and relevant exchanges (transport, transport infrastructure, etc.) are not included in this dataset. They are present in the contained markets. ;This is the market group for 'waste polyethylene terephthalate', in Europe without Switzerland. This activity starts at the gate of markets that deliver 'waste polyethylene terephthalate', in geographies contained within the geography of this dataset. From cradle, i.e. including all upstream activities. This activity ends with the supply of 'waste polyethylene terephthalate', to the consumers of this product within the geography of Europe without Switzerland.
market group for waste polypropylene | market group | Waste Treatment & Recycling | 3821:Treatment and disposal of non-hazardous waste | E - Water supply; sewerage, waste management and remediation activities | waste polypropylene | 39270: Waste, parings and scrap of plastics | 'waste polypropylene' is a solid waste under the category of construction and demolition wastes. It can be sourced in many and various ways and therefore it can belong in all waste categories (commercial and institutional, industrial and construction and demolition). It is primarily generated in a wide range of activities in many different sectors like building infrastructure, production of plastics, electric apparatuses, textiles, ect. 'waste polypropylene' contain the following fractions: 100% waste polypropylene. By the database default (and per unit of reference product),'waste polypropylene' has 15.9% water on wet mass basis (84.1% dry matter) and Carbon present is of only fossil origin (82.52% on a dry matter basis). It has a higher heating value of 36.16 MJ/kg . This kind of by-product (recyclable or waste) is generated from ordinary transforming activities, and as such can be considered for modelling waste outputs of comparable composition. In the ecoinvent database, treatment option/s for this by-product include: deposition (sanitary landfill, unsanitary landfill), thermal (municipal incineration), uncontrolled forms of disposal (open dump, open burning). Based on the aforementioned treatments, this by-product receives, it is a non-hazardous waste. This by-product can be modelled on two levels: treatment activity and market activity. The former one refers to the specific technology treating the by-product while the latter level represents a mix of treatments. Users are encouraged to inspect the modelling assumptions of the treatment activities and when selecting the market to additionally inspect the treatment mix. Collection and transportation of this by-product is accounted in the respective market activity, users are advised to inspect and modify the average transportation distances for a case specific modelling. | 9003-07-0 | Waste | ecoQuery: https://ecoquery.ecoinvent.org/3.12/cutoff/dataset/17734/documentation This dataset is a market group. Market groups represent a 'market of markets'. Their purpose is to group a set of markets into larger, geographically relevant datasets.;Market groups are created for convenience and ease of use. They only group other markets and/or market groups contained within their geography.;Losses and relevant exchanges (transport, transport infrastructure, etc.) are not included in this dataset. They are present in the contained markets. ;This is the market group for 'waste polypropylene', in Europe. This activity starts at the gate of markets that deliver 'waste polypropylene', in geographies contained within the geography of this dataset. From cradle, i.e. including all upstream activities. This activity ends with the supply of 'waste polypropylene', to the consumers of this product within the geography of Europe.
market group for waste polystyrene | market group | Waste Treatment & Recycling | 3821:Treatment and disposal of non-hazardous waste | E - Water supply; sewerage, waste management and remediation activities | waste polystyrene | 39270: Waste, parings and scrap of plastics | 'waste polystyrene' is a solid waste under the category of industrial wastes. It can be sourced in many and various ways and therefore it can belong in all waste categories (commercial and institutional, industrial and construction and demolition). It is primarily generated in a wide range of production activities in many different sectors. 'waste polystyrene' contain the following fractions: 100% waste polystyrene. By the database default (and per unit of reference product),'waste polystyrene' has 0.2% water on wet mass basis (99.8% dry matter) and Carbon present is of only fossil origin (92.26% on a dry matter basis). It has a higher heating value of 38.88 MJ/kg . This kind of by-product (recyclable or waste) is generated from ordinary transforming activities, and as such can be considered for modelling waste outputs of comparable composition. In the ecoinvent database, treatment option/s for this by-product include: deposition (sanitary landfill, unsanitary landfill), thermal (municipal incineration), uncontrolled forms of disposal (open dump, open burning). Based on the aforementioned treatments, this by-product receives, it is a non-hazardous waste. This by-product can be modelled on two levels: treatment activity and market activity. The former one refers to the specific technology treating the by-product while the latter level represents a mix of treatments. Users are encouraged to inspect the modelling assumptions of the treatment activities and when selecting the market to additionally inspect the treatment mix. Collection and transportation of this by-product is accounted in the respective market activity, users are advised to inspect and modify the average transportation distances for a case specific modelling. | 9003-53-6 | Waste | ecoQuery: https://ecoquery.ecoinvent.org/3.12/cutoff/dataset/18575/documentation This dataset is a market group. Market groups represent a 'market of markets'. Their purpose is to group a set of markets into larger, geographically relevant datasets.;Market groups are created for convenience and ease of use. They only group other markets and/or market groups contained within their geography.;Losses and relevant exchanges (transport, transport infrastructure, etc.) are not included in this dataset. They are present in the contained markets. ;This is the market group for 'waste polystyrene', in Europe. This activity starts at the gate of markets that deliver 'waste polystyrene', in geographies contained within the geography of this dataset. From cradle, i.e. including all upstream activities. This activity ends with the supply of 'waste polystyrene', to the consumers of this product within the geography of Europe.
market group for waste polyurethane | market group | Waste Treatment & Recycling | 3821:Treatment and disposal of non-hazardous waste | E - Water supply; sewerage, waste management and remediation activities | waste polyurethane | 39270: Waste, parings and scrap of plastics | 'waste polyurethane' is a solid waste under the category of construction and demolition wastes. It can be sourced in many and various ways and therefore it can belong in the following waste categories: industrial. It is primarily generated in a wide range of production and construction activities in many different sectors. 'waste polyurethane' contain the following fractions: 100% waste polyurethane. By the database default (and per unit of reference product),'waste polyurethane' has 0.2% water on wet mass basis (99.8% dry matter) and Carbon present is of only fossil origin (64.13% on a dry matter basis). It has a lower heating value of 30.67 MJ/kg . This kind of by-product (recyclable or waste) is generated from ordinary transforming activities, and as such can be considered for modelling waste outputs of comparable composition. In the ecoinvent database, treatment option/s for this by-product include: deposition (inert material landfill, sanitary landfill, unsanitary landfill), thermal (municipal incineration), uncontrolled forms of disposal (open dump, open burning). Based on the aforementioned treatments, this by-product receives, it is a non-hazardous waste. This by-product can be modelled on two levels: treatment activity and market activity. The former one refers to the specific technology treating the by-product while the latter level represents a mix of treatments. Users are encouraged to inspect the modelling assumptions of the treatment activities and when selecting the market to additionally inspect the treatment mix. Collection and transportation of this by-product is accounted in the respective market activity, users are advised to inspect and modify the average transportation distances for a case specific modelling. | 9009-54-5 | Waste | ecoQuery: https://ecoquery.ecoinvent.org/3.12/cutoff/dataset/18876/documentation This dataset is a market group. Market groups represent a 'market of markets'. Their purpose is to group a set of markets into larger, geographically relevant datasets.;Market groups are created for convenience and ease of use. They only group other markets and/or market groups contained within their geography.;Losses and relevant exchanges (transport, transport infrastructure, etc.) are not included in this dataset. They are present in the contained markets. ;This is the market group for 'waste polyurethane', in Europe without Switzerland. This activity starts at the gate of markets that deliver 'waste polyurethane', in geographies contained within the geography of this dataset. From cradle, i.e. including all upstream activities. This activity ends with the supply of 'waste polyurethane', to the consumers of this product within the geography of Europe without Switzerland.
market group for waste polyvinylchloride | market group | Waste Treatment & Recycling | 3821:Treatment and disposal of non-hazardous waste | E - Water supply; sewerage, waste management and remediation activities | waste polyvinylchloride | 39270: Waste, parings and scrap of plastics | 'waste polyvinylchloride' is a solid waste under the category of construction and demolition wastes. It can be sourced in many and various ways and therefore it can belong in all waste categories (commercial and institutional, industrial and construction and demolition). It is primarily generated in a wide range of production activities in many different sectors, like building infrastructure, metal processing, electric apparatuses, heavy machinery, etc. 'waste polyvinylchloride' contain the following fractions: 100% waste polyvinylchloride (PVC). By the database default (and per unit of reference product),'waste polyvinylchloride' has 0.2% water on wet mass basis (99.8% dry matter) and Carbon present is of only fossil origin (44.09% on a dry matter basis). It has a higher heating value of 21.67 MJ/kg . This kind of by-product (recyclable or waste) is generated from ordinary transforming activities, and as such can be considered for modelling waste outputs of comparable composition. In the ecoinvent database, treatment option/s for this by-product include: deposition (sanitary landfill, unsanitary landfill), thermal (municipal incineration), uncontrolled forms of disposal (open dump, open burning). Based on the aforementioned treatments, this by-product receives, it is a non-hazardous waste. This by-product can be modelled on two levels: treatment activity and market activity. The former one refers to the specific technology treating the by-product while the latter level represents a mix of treatments. Users are encouraged to inspect the modelling assumptions of the treatment activities and when selecting the market to additionally inspect the treatment mix. Collection and transportation of this by-product is accounted in the respective market activity, users are advised to inspect and modify the average transportation distances for a case specific modelling. | 9002-86-2 | Waste | ecoQuery: https://ecoquery.ecoinvent.org/3.12/cutoff/dataset/17782/documentation This dataset is a market group. Market groups represent a 'market of markets'. Their purpose is to group a set of markets into larger, geographically relevant datasets.;Market groups are created for convenience and ease of use. They only group other markets and/or market groups contained within their geography.;Losses and relevant exchanges (transport, transport infrastructure, etc.) are not included in this dataset. They are present in the contained markets. ;This is the market group for 'waste polyvinylchloride', in Europe. This activity starts at the gate of markets that deliver 'waste polyvinylchloride', in geographies contained within the geography of this dataset. From cradle, i.e. including all upstream activities. This activity ends with the supply of 'waste polyvinylchloride', to the consumers of this product within the geography of Europe.
market group for waste wood, untreated | market group | Waste Treatment & Recycling | 3821:Treatment and disposal of non-hazardous waste | E - Water supply; sewerage, waste management and remediation activities | waste wood, untreated | 3928: Sawdust and wood waste and scrap | 'waste wood, untreated' is a solid waste under the category of construction and demolition wastes. It can be sourced in many and various ways and therefore it can belong in the following waste categories: industrial. It is primarily generated in construction of building infrastructure and in different industrial applications like production of chemicals, natural fibres, paper and agricultural products, ect. 'waste wood, untreated' contain the following fractions: 100 % untreated waste wood chips. By the database default (and per unit of reference product),'waste wood, untreated' has 20% water on wet mass basis (80% dry matter) and Carbon present is of only non-fossil origin (48.63% on a dry matter basis). It has a lower heating value of 13.99 MJ/kg . This kind of by-product (recyclable or waste) is generated from ordinary transforming activities, and as such can be considered for modelling waste outputs of comparable composition. In the ecoinvent database, treatment option/s for this by-product include: deposition (sanitary landfill, unsanitary landfill), thermal (municipal incineration), uncontrolled forms of disposal (open dump, open burning). Based on the aforementioned treatments, this by-product receives, it is a non-hazardous waste. In addition, this by-product is used in the following processes: clinker production; heat production, untreated waste wood, at furnace 1000-5000 kW; heat production, untreated waste wood, at furnace 1000-5000 kW, state-of-the-art 2014. This by-product can be modelled on two levels: treatment activity and market activity. The former one refers to the specific technology treating the by-product while the latter level represents a mix of treatments. Users are encouraged to inspect the modelling assumptions of the treatment activities and when selecting the market to additionally inspect the treatment mix. Collection and transportation of this by-product is accounted in the respective market activity, users are advised to inspect and modify the average transportation distances for a case specific modelling. |  | Waste | ecoQuery: https://ecoquery.ecoinvent.org/3.12/cutoff/dataset/17928/documentation This dataset is a market group. Market groups represent a "market of markets". Their purpose is to group a set of markets into larger, geographically relevant datasets.;Market groups are created for convenience and ease of use. They only group other markets and/or market groups contained within their geography.;Losses and relevant exchanges (transport, transport infrastructure, etc.) are not included in this dataset. They are present in the contained markets. ;This is the market group for 'waste wood, untreated', in Europe. This activity starts at the gate of markets that deliver 'waste wood, untreated', in geographies contained within the geography of this dataset. From cradle, i.e. including all upstream activities. This activity ends with the supply of 'waste wood, untreated', to the consumers of this product within the geography of Europe.
market group for wheat grain | market group | Agriculture & Animal Husbandry | 0111:Growing of cereals (except rice), leguminous crops and oil seeds | A - Agriculture, forestry and fishing | wheat grain | 01112: Wheat, other | The product 'wheat grain' is a grain. It is an annual crop. The ecoinvent database also contains this product from organic and Swiss integrated production. |  | allocatable product | ecoQuery: https://ecoquery.ecoinvent.org/3.12/cutoff/dataset/27814/documentation This dataset is a market group. Market groups represent a 'market of markets'. Their purpose is to group a set of markets into larger, geographically relevant datasets.;Market groups are created for convenience and ease of use. They only group other markets and/or market groups contained within their geography.;Losses and relevant exchanges (transport, transport infrastructure, etc.) are not included in this dataset. They are present in the contained markets. ;This is the market group for 'wheat grain', in Australia. This activity starts at the gate of markets that deliver 'wheat grain', in geographies contained within the geography of this dataset. From cradle, i.e. including all upstream activities. This activity ends with the supply of 'wheat grain', to the consumers of this product within the geography of Australia.
mastic asphalt production | ordinary transforming activity | Cement & Concrete; Minerals | 2399:Manufacture of other non-metallic mineral products n.e.c. | C - Manufacturing | mastic asphalt | 37930: Articles of asphalt or of similar material | The product "mastic asphalt" represents a mixture of bitumen and aggregates. The raw materials per kg ready mix product are mixed in following ratio: Limestone powder (0.260 kg), sand (0.66 kg), bitumen (0.060 kg) and natural bitumen (0.020 kg). Mastic asphalt is defined by the Mastic Asphalt Council1 as follows: Mastic asphalt is a type of asphalt composed of graded mineral matter and asphaltic cement in such proportions as to form a cohesive, impermeable mass. It is solid or semi-solid under normal temperature conditions, but sufficiently fluid when brought to a suitable temperature to be spread by means of a hand float or by mechanical means without compaction. Mastic asphalt is used as protection for a wide range of construction applications. It offers total water impermeability for roofing and tanking, acts as a working surface and damp-proof membrane in flooring and is ideal for paving, offering a durable wearing surface. |  | allocatable product | ecoQuery: https://ecoquery.ecoinvent.org/3.12/cutoff/dataset/6745/documentation The raw materials per kg ready mix product are mixed in following ratio: Limestone powder (0.260 kg), sand (0.66 kg), bitumen (0.060 kg) and natural bitumen (0.020 kg). The only process emission taken into account are the VOC-emissions. Further emissions are not taken into account as they play a subordinate role compared to the emissions of the raw material production (e.g. drying of silica sand) and because no data are available. For inventorying the infrastructure, a yearly production amount of 150'000 tons is assumed. The lifespan of the machines is assumed to be 20 years.;[This dataset was already contained in the ecoinvent database version 2. It was not individually updated during the transfer to ecoinvent version 3. Life Cycle Impact Assessment results may still have changed, as they are affected by changes in the supply chain, i.e. in other datasets. This dataset was generated following the ecoinvent quality guidelines for version 2. It may have been subject to central changes described in the ecoinvent version 3 change report (http://www.ecoinvent.org/database/ecoinvent-version-3/reports-of-changes/), and the results of the central updates were reviewed extensively. The changes added e.g. consistent water flows and other information throughout the database. The documentation of this dataset can be found in the ecoinvent reports of version 2, which are still available via the ecoinvent website. The change report linked above covers all central changes that were made during the conversion process.] From cradle, i.e. including all upstream activities. Includes the whole manufacturing process to produce mastic asphalt: raw material provision and transport, heating and mixing, storage, flush mounting, and the infrastructure. No transportation from the plant to the construction site and no requirements for administration are included. No additional buildings and land-use are taken into account as it is assumed that the mixing process takes place at the construction site.
mattress production, pocket spring | ordinary transforming activity | Infrastructure & Machinery; Wood | 3100:Manufacture of furniture | C - Manufacturing | mattress | 3815: Mattress supports; mattresses, fitted with springs or stuffed or internally fitted with any material or of cell[…] | This product represents a pocket spring mattress. The life cycle inventory data was retrieved from Lanoe, Simões and Simões (2013). The considered lifespan of the mattresses was approximately 10 years. It was considered that a person of maximum weight 120 kg would sleep 8h/day on the mattress, resulting in 29.200 h of sleep. Therefore, the reference unit considered was one unit mattress with 1 m width and 2 m length. |  | allocatable product | ecoQuery: https://ecoquery.ecoinvent.org/3.12/cutoff/dataset/19826/documentation This dataset represents the the production of one pocket spring mattress, with a dimension of 1 m width and 2 m length.The life cycle inventory data was retrieved from Lanoe, Simões and Simões (2013). The considered lifespan of the mattresses was considered to be 10 years. It was considered that a person of maximum weight 120 kg would sleep 8h/day on the mattress, resulting in 29.200 h of sleep. ;This dataset is modelled as an infrastructure, meaning that the reference product is not assigned a mass, but it has the properties of “lifetime” and “lifetime capacity”. The inventory additionally accounts for disposal of all materials. The activity starts at the reception of the raw material at the factory. The activity includes the manufacturing of the springs, assembling of the mattress. From cradle, i.e. including all upstream activities. The activity ends with the production of one unit of polyurethane foam mattress. The inventory additionally accounts for disposal of all materials. Packaging is not included.
mattress production, polyurethane foam | ordinary transforming activity | Infrastructure & Machinery; Wood | 3100:Manufacture of furniture | C - Manufacturing | mattress | 3815: Mattress supports; mattresses, fitted with springs or stuffed or internally fitted with any material or of cell[…] | This product represents a pocket spring mattress. The life cycle inventory data was retrieved from Lanoe, Simões and Simões (2013). The considered lifespan of the mattresses was approximately 10 years. It was considered that a person of maximum weight 120 kg would sleep 8h/day on the mattress, resulting in 29.200 h of sleep. Therefore, the reference unit considered was one unit mattress with 1 m width and 2 m length. |  | allocatable product | ecoQuery: https://ecoquery.ecoinvent.org/3.12/cutoff/dataset/19901/documentation This dataset represents the the production of one polyurethane foam mattress, with a dimension of 1 m width and 2 m length. The life cycle inventory data was retrieved from Lanoe, Simões and Simões (2013). The considered lifespan of the mattresses was considered to be 10 years. It was considered that a person of maximum weight 120 kg would sleep 8h/day on the mattress, resulting in 29.200 h of sleep. This dataset is modelled as an infrastructure, meaning that the reference product is not assigned a mass, but it has the properties of “lifetime” and “lifetime capacity”. The inventory additionally accounts for disposal of all materials. The activity starts at the reception of the raw material at the factory. The activity includes the assembling (moulding, sewing, quilting). From cradle, i.e. including all upstream activities. The activity ends with the production of one unit of polyurethane foam mattress. The inventory additionally accounts for disposal of all materials. Packaging is not included.
meat and bone meal to generic market for protein feed | ordinary transforming activity | Agriculture & Animal Husbandry | 1080:Manufacture of prepared animal feeds | C - Manufacturing | energy feed, gross | 23319: Preparations used in animal feeding n.e.c. | The product 'energy feed, gross' represents the energy content of a product that is used as animal feed. It contains a mix of products: barley grain; fish oil; maize chop; wheat bran; maize grain, feed; flax husks; maize grain; cottonseed, organic; cottonseed; molasses, from sugar beet and other organic sources. Energy feed is used for animal feeding. Products with less than 20% of protein content are classified as energy feeds. |  | allocatable product | ecoQuery: https://ecoquery.ecoinvent.org/3.12/cutoff/dataset/19148/documentation This activity is a linking activity, i.e. it connects meat and bone meal with the generic market for protein feed. Meat and bone meal is used partially as a feed for animals, thus traded on generic feed market with other protein - containing products. The activity starts with the reception of meat and bone meal. From cradle, i.e. including all upstream activities. Valid for all linking activities: The activity models the part of meat and bone meal which contributes to the generic market for protein feed.
meat and bone meal to generic market for protein feed | ordinary transforming activity | Agriculture & Animal Husbandry | 1080:Manufacture of prepared animal feeds | C - Manufacturing | protein feed, 100% crude | 23319: Preparations used in animal feeding n.e.c. | The product 'protein feed, 100% crude' represents the protein content of a product that is used as animal feed. Example of products are: soybean meal; skimmed milk, from cow milk; meat and bone meal; cottonseed meal; rape meal; buttermilk, from cow milk. Protein feed is used for animal feeding. Products with more than 20 % of protein are classified as protein feeds. |  | allocatable product | ecoQuery: https://ecoquery.ecoinvent.org/3.12/cutoff/dataset/18415/documentation This activity is a linking activity, i.e. it connects meat and bone meal with the generic market for protein feed. Meat and bone meal is used partially as a feed for animals, thus traded on generic feed market with other protein - containing products. The activity starts with the reception of meat and bone meal. From cradle, i.e. including all upstream activities. Valid for all linking activities: The activity models the part of meat and bone meal which contributes to the generic market for protein feed.
mechanical treatment facility construction, waste electric and electronic equipment | ordinary transforming activity | Infrastructure & Machinery; Waste Treatment & Recycling | 4290:Construction of other civil engineering projects | F - Construction | mechanical treatment facility, waste electric and electronic equipment | 53290: Other civil engineering works | This is an immobile infrastructure, representing the construction of a mechanical treatment facility, waste electric and electronic equipment. The facility has an annual treatment capacity of 50,000 tons over a time span of 25 years. The process includes land use, buildings, facilities (machinery, cables, etc.) and the respective decommission activities of a plant for mechanical WEEE treatment. |  | allocatable product | ecoQuery: https://ecoquery.ecoinvent.org/3.12/cutoff/dataset/4322/documentation The functional unit represents a site for the mechanical treatment of WEEE devices (including the preceding manual depollution step), with all the necessary facilities. Process data based on own estimations, using proper experiences within the Swiss e-Waste systems. The here described plant has an assumed treatment capacity of 50’000 t per year over a time span of 25 years.;[This dataset was already contained in the ecoinvent database version 2. It was not individually updated during the transfer to ecoinvent version 3. Life Cycle Impact Assessment results may still have changed, as they are affected by changes in the supply chain, i.e. in other datasets. This dataset was generated following the ecoinvent quality guidelines for version 2. It may have been subject to central changes described in the ecoinvent version 3 change report (http://www.ecoinvent.org/database/ecoinvent-version-3/reports-of-changes/), and the results of the central updates were reviewed extensively. The changes added e.g. consistent water flows and other information throughout the database. The documentation of this dataset can be found in the ecoinvent reports of version 2, which are still available via the ecoinvent website. The change report linked above covers all central changes that were made during the conversion process.] From cradle, i.e. including all upstream activities. This module includes land use, buildings and facilities (machinery, cables, etc.) as well as the respective disposal activities of a plant for mechanical WEEE treatment.
mecoprop production | ordinary transforming activity | Chemicals; Agriculture & Animal Husbandry | 2021:Manufacture of pesticides and other agrochemical products | C - Manufacturing | mecoprop | 34663: Herbicides, anti-sprouting products and plant-growth regulators | 'mecoprop' is an organic substance with a CAS no. : 000093-65-2. It is called '2-(4-chloro-2-methylphenoxy)propanoic acid' under IUPAC naming and its molecular formula is: C10H11ClO3. It is solid under normal conditions of temperature and pressure and appears as colorless to brownish crystalls. It is modelled as a pure substance. Modelling this substance in a solution requires the user to add the solvent of their choice in their models. On a consumer level, is used in the following products: fungicides. On industrial sites, the substance is used for the manufacture of products in the following sectors: chemicals. | 000093-65-2 | allocatable product | ecoQuery: https://ecoquery.ecoinvent.org/3.12/cutoff/dataset/8440/documentation This dataset represents the production of mecoprop (1 kg of active ingredient). Raw materials are modelled with a stoichiometric calculation. Energy consumption is modelled with data from a similar process. The emissions are estimated. Infrastructure is included with a default value.;[This dataset was already contained in the ecoinvent database version 2. It was not individually updated during the transfer to ecoinvent version 3. Life Cycle Impact Assessment results may still have changed, as they are affected by changes in the supply chain, i.e. in other datasets. This dataset was generated following the ecoinvent quality guidelines for version 2. It may have been subject to central changes described in the ecoinvent version 3 change report (http://www.ecoinvent.org/database/ecoinvent-version-3/reports-of-changes/), and the results of the central updates were reviewed extensively. The changes added e.g. consistent water flows and other information throughout the database. The documentation of this dataset can be found in the ecoinvent reports of version 2, which are still available via the ecoinvent website. The change report linked above covers all central changes that were made during the conversion process.] From reception of precursors (chlorine, ethylene, methanol, carbon monoxide, water decarbonised, and phenol) at the factory gate. From cradle, i.e. including all upstream activities. This activity ends with mecoprop at the factory gate. The dataset includes the input materials, energy uses, infrastructure and emissions. The dataset doesn't include emulsives, additives etc.
medium density fibreboard production, uncoated | ordinary transforming activity | Wood | 1621:Manufacture of veneer sheets and wood-based panels | C - Manufacturing | residual wood, dry, measured as dry volume | 39283: Non-agglomerated wood waste and scrap | The product 'residual wood, dry' represents a generic product comprising residual wood produced as by-product in engineered wood product and wood wool production as well as shavings produced in planing activities. Dry residual wood has a water content (water in wet mass [kg] / dry mass [kg]) of 0.15. In the ecoinvent database, residual wood is used as in input for the production of engineered wood products. |  | allocatable product | ecoQuery: https://ecoquery.ecoinvent.org/3.12/cutoff/dataset/11684/documentation This dataset represents medium density fibreboard (MDF) production as the weighted average of medium density board produced by the members of the European Panel Federation (EPF);Medium density fibreboard (MDF) is an engineered wood product according to the standard EN 622-5. It is formed by breaking down hardwood or softwood residuals into wood fibres, often in a defibrator, combining it with wax and a resin binder, and forming panels by applying high temperature and pressure.;;;;Over time, the word "MDF" has become a generic name for any dry process fibre board. MDF density is typically between 500 kg/m3 and 1000 kg/m3. Standard boards are available in Europe with thicknesses in the range of 1.8 to 60 mm.;;;The inventoried MDF has the following average composition:;;Unlike most other wood based sheet materials, the uniform and close packed fibre distribution throughout the thickness of MDF allows detailed machining operations to be carried out on the faces and edges without breakout or the exposure of voids within the core of the board.;Standard MDF is being used for the manufacture of table tops, door panels and drawer fronts with moulded edges or profiled surfaces. The smooth and stable surfaces of MDF provide an excellent substrate for painting or the application of decorative foils or wood veneers. The inherent stability, good machinability and high strength of MDF creates opportunities for it to be used as an alternative to solid wood for applications such as drawer sides, cabinet rails, mirror surrounds and mouldings.;Although primarily developed for use in furniture, standard MDF is being used increasingly for shop fitments, exhibition displays, wall panelling, architectural mouldings and many other applications where its good machining and finishing characteristics are used to advantage. ;MDF product types are available for the use in more demanding situations like for moisture resistant, flame retardant, high density and exterior grades of MDF. ;Moisture resistant boards are being used for bathroom fitments, doors, window boards and other interior building applications where resistance to damp conditions or intermittent wetting are important requirements. ;Flame retardant boards are being used increasingly for fitted furniture, doors and panelling in public buildings and other areas which have to conform to national fire regulations. From the reception at the factory gate of all materials and fuels used. From cradle, i.e. including all upstream activities. Activity ends with the uncoated medium density board at the factory gate.
medium density fibreboard production, uncoated | ordinary transforming activity | Wood | 1621:Manufacture of veneer sheets and wood-based panels | C - Manufacturing | medium density fibreboard | 31441: Medium density fibreboard (MDF) | The product medium density fibreboard (MDF) is an engineered wood product according to the standard EN 622-5. MDF typically has a density between 500 kg/m3 and 1000 kg/m3. Standard boards are available in Europe with thicknesses in the range of 1.8 to 60 mm. MDF is formed by breaking down hardwood or softwood residuals into wood fibres, often in a defibrator, combining it with wax and a resin binder, and forming panels by applying high temperature and pressure. Standard MDF is being used for the manufacture of tabletops, door panels and drawer fronts with moulded edges or profiled surfaces. The smooth and stable surfaces of MDF provide an excellent substrate for painting or the application of decorative foils or wood veneers. The inherent stability, good machinability, and high strength of MDF creates opportunities for it to be used as an alternative to solid wood for applications such as drawer sides, cabinet rails, mirror surrounds and mouldings. Although primarily developed for use in furniture, standard MDF is being used increasingly for shop fitments, exhibition displays, wall panelling, architectural mouldings and many other applications where its good machining and finishing characteristics are used to advantage. MDF product types are available for the use in more demanding situations like for moisture resistant, flame retardant, high density and exterior grades of MDF. Moisture resistant boards are being used for bathroom fitments, doors, window boards and other interior building applications where resistance to damp conditions or intermittent wetting are important requirements. Flame retardant boards are being used increasingly for fitted furniture, doors and panelling in public buildings and other areas which have to conform to national fire regulations. |  | allocatable product | ecoQuery: https://ecoquery.ecoinvent.org/3.12/cutoff/dataset/11241/documentation This dataset represents medium density fibreboard (MDF) production as the weighted average of medium density board produced by the members of the European Panel Federation (EPF);Medium density fibreboard (MDF) is an engineered wood product according to the standard EN 622-5. It is formed by breaking down hardwood or softwood residuals into wood fibres, often in a defibrator, combining it with wax and a resin binder, and forming panels by applying high temperature and pressure.;;;;Over time, the word "MDF" has become a generic name for any dry process fibre board. MDF density is typically between 500 kg/m3 and 1000 kg/m3. Standard boards are available in Europe with thicknesses in the range of 1.8 to 60 mm.;;;The inventoried MDF has the following average composition:;;Unlike most other wood based sheet materials, the uniform and close packed fibre distribution throughout the thickness of MDF allows detailed machining operations to be carried out on the faces and edges without breakout or the exposure of voids within the core of the board.;Standard MDF is being used for the manufacture of table tops, door panels and drawer fronts with moulded edges or profiled surfaces. The smooth and stable surfaces of MDF provide an excellent substrate for painting or the application of decorative foils or wood veneers. The inherent stability, good machinability and high strength of MDF creates opportunities for it to be used as an alternative to solid wood for applications such as drawer sides, cabinet rails, mirror surrounds and mouldings.;Although primarily developed for use in furniture, standard MDF is being used increasingly for shop fitments, exhibition displays, wall panelling, architectural mouldings and many other applications where its good machining and finishing characteristics are used to advantage. ;MDF product types are available for the use in more demanding situations like for moisture resistant, flame retardant, high density and exterior grades of MDF. ;Moisture resistant boards are being used for bathroom fitments, doors, window boards and other interior building applications where resistance to damp conditions or intermittent wetting are important requirements. ;Flame retardant boards are being used increasingly for fitted furniture, doors and panelling in public buildings and other areas which have to conform to national fire regulations. From the reception at the factory gate of all materials and fuels used. From cradle, i.e. including all upstream activities. Activity ends with the uncoated medium density board at the factory gate.
melamine formaldehyde resin production | ordinary transforming activity | Chemicals | 2013:Manufacture of plastics and synthetic rubber in primary forms | C - Manufacturing | melamine formaldehyde resin | 34790: Other plastics in primary forms; ion exchangers | melamine formaldehyde resin', is a plastic product of fossil origin, it is not biodegradable and it is a thermoset material. This product consists of 100% virgin material with no content of recycled material. The product is used in the following applications and sectors: widely used to cure high molecular weight solid epoxy resins at elevated temperatures (up to 200 °C) for metal can, drum, and coil coatings applications. The resultant coatings have excellent chemical resistance, good mechanical properties, and no effects on taste (adding or taking away taste from packaged foods or drinks). The vast majority of the food and beverage cans produced in theworld today are coated internally with epoxy-formaldehyde resin coatings. The can and coil coatings, generally, are crosslinked with phenol, melamine, or urea-formaldehyde condensation products at elevated temperatures (150-200 °C) with acid catalysts. |  | allocatable product | ecoQuery: https://ecoquery.ecoinvent.org/3.12/cutoff/dataset/772/documentation This dataset represents the production of 1 kg of a typical melamine formaldehyde resin used for the impregnation of paper webs used in the production of decorative laminates. Melamine-formaldehyde resin is a type of amino resin. Amino resins find their major use as adhesives. They are used in the production of plywood, waferboard, strandboard, and particle board. Other types are employed for the production of laminated beams and parquet flooring, and for furniture assembly. Amino resins are also used to strengthen paper, to produce moulding compounds and the flexible backing of carpets, as leather auxiliaries and soil conditioners, and for protective surface coatings. The largest amount of amino resins is consumed by the woodworking industry. This dataset is based on literature data and approximations.;References:;Althaus H.-J., Chudacoff M., Hischier R., Jungbluth N., Osses M. and Primas A. (2007) Life Cycle Inventories of Chemicals. ecoinvent report No. 8, v2.0. EMPA Dübendorf, Swiss Centre for Life Cycle Inventories, Dübendorf, CH.;Diem H. and Matthias G (2000). Amino resins in Ullmann's Encyclopedia of Industrial Chemistry. Wiley-VCH Verlag GmbH & Co.KGaA. Online Version: http://www.mrw.interscience.wiley.com/ueic/articles/a02_115/sect10-fs.html. Retrieved on 07.03.2003.;von Däniken A. and Chudacoff M. (1995) Vergleichende ökologische Bewertung von Anstrichstoffen im Baubereich - Band 2: Daten. Buwal Schriftenreihe Umwelt Nr. 232. BUWAL, Bern. The activity starts when the raw materials enter the process. From cradle, i.e. including all upstream activities. This activity ends with the production of melamine formaldehyde resin. The manufacturing process takes into account the consumption of raw materials, energy, infrastructure and land use, as well as the generation of emissions to air. Auxiliaries, solid wastes and emissions to water are not included due to the lack of information. No byproducts or coproducts are considered.
melamine impregnated paper production | ordinary transforming activity | Wood | 1621:Manufacture of veneer sheets and wood-based panels | C - Manufacturing | paper, melamine impregnated | 32149: Other paper and paperboard, cellulose wadding and webs of cellulose fibres, coated, impregnated, gummed or adh[…] | The product 'paper, melamine impregnated' represents paper which has been impregnated with melamine resin. The area mass of the melamine impregnated paper is 302 gr/m2, corresponding to a paper mass of 104 gr/m2. Both particleboard and medium density fibreboard are frequently coated with melamine-impregnated paper. Such coated boards are particularly used for interior works such as for furniture or in kitchens. |  | allocatable product | ecoQuery: https://ecoquery.ecoinvent.org/3.12/cutoff/dataset/12053/documentation This dataset is an identical copy of corresponding RER dataset. Both particleboard and medium density fibreboard are frequently coated with melamine-impregnated paper. Such coated boards are particularly used for interior works such as for furniture or in kitchens. The dataset describes the production of melamine-impregnated paper for the coating of such boards.;The data stems from several plants in Europe that start from different states of pre-produced resins.;The area weight of the inventoried melamine impregnated paper is 302 gr/m2, corresponding to a paper weight of 104 gr/m2 From the reception of the raw materials at the factory gate From cradle, i.e. including all upstream activities. The activity ends with the melamine coated paper at the factory. Eventual airborne emissions are not included due to the lack of specific data. As for the infrastructure it may be assumed that it is included in the dataset of the production of the wood based boards as the production of melamine faced paper is often produced at the same site.
melamine production | ordinary transforming activity | Chemicals | 2011:Manufacture of basic chemicals | C - Manufacturing | melamine | 35230: Lactones n.e.c., heterocyclic compounds with nitrogen hetero-atom(s) only, containing an unfused pyrazole ring[…] | Melamine is an organic substance with a CAS no. : 108-78-1. It is called '1,3,5-triazine-2,4,6-triamine' under IUPAC naming and its molecular formula is: C3H6N6. Other names are Cyanurotriamide, Cyanuramide, Isomelamine, and Cyanurotriamine. Melamine is at room temperature a fine white powered crystal. Its solubility in water is depending on temperature. Almost 100% of melamine is produced out of urea. Different production techniques can be distinguished. All of them are either high-pressure reactions without any catalysts or catalytic reactions at low pressure. This product represents a 50:50 mix of melamine produced by the BASF process (as representative for the low-pressure reactions) and the Montedison process (example of high pressure process). Most melamine is used for the reaction with formaldehyde for the production of resins used in laminating and adhesive applications. Among these applications, one of the most important ones is the use of melamine for the upper sheet e. g. of tabletops. A second important use of melamine is its function as amino cross-linker in heat-cured systems - e. g. in the automotive industry. Furthermore, this substance is also applied in other fields like wet-strength resins for paper industry, ion-exchange resins, plastic moulding compounds or fire retardants in PUR foam. | 108-78-1 | allocatable product | ecoQuery: https://ecoquery.ecoinvent.org/3.12/cutoff/dataset/1679/documentation This dataset represents the production of 1 kg of solid melamine. At room temperature, melamine is a fine white powered crystal. Most melamine is used for the reaction with formaldehyde for the production of resins used in laminating and adhesive applications. Among these applications, one of the most important ones is the use of melamine for the upper sheet e.g. of tabletops. A second important use of melamine is its function as amino cross-linker in heat-cured systems – e.g. in the automotive industry. Furthermore, this substance has also its applications in other fields like wet-strengh resins for paper industry, ion-exchange resins, plastic moulding compounds or fire retardants in PUR foam.;Almost 100% of melamine is produced out of urea. Different production techniques can be distinguished. All of them are either high-pressure reactions without any catalysts or catalytic reactions at low pressure. Due to lack of data about the different methods, for this dataset a 50:50 mix of the BASF process (as representative for the low pressure reactions) and of the Montedison process (example of high pressure process) is used. This dataset is based on stoichiometric calculations and estimations based on data from a large chemical factory (Gendorf 2016).;References:;Althaus H.-J., Chudacoff M., Hischier R., Jungbluth N., Osses M. and Primas A. (2007) Life Cycle Inventories of Chemicals. ecoinvent report No. 8, v2.0. EMPA Dübendorf, Swiss Centre for Life Cycle Inventories, Dübendorf, CH.;Gendorf (2016) Umwelterklärung 2015, Werk Gendorf Industriepark, www.gendorf.de. From the reception of urea at the factory gate. From cradle, i.e. including all upstream activities. This activity ends with 1 kg of melamine at the factory gate. The dataset includes the input materials, auxilliaries, energy uses, infrastructure and emissions.
melamine urea formaldehyde adhesive production | ordinary transforming activity | Chemicals; Wood | 2029:Manufacture of other chemical products n.e.c. | C - Manufacturing | melamine urea formaldehyde adhesive | 35499: Other chemical products n.e.c. | Melamine Urea Formaldehyde adhesive (also MUF adhesive, MUF glue), is a type of adhesive which is applied in the production of engineered wood products, for example in the production of glued laminated timber. MUF adhesive is transparent and light resistant. It can be hardened either hot or cold. Compared to UF glue, MUF glue is more elastic. It therefore provides improved resistance to humidity. For the production of MUF adhesive, UF adhesive is mixed with melamine. Urea is produced from the reforming of natural gas into ammonia and the subsequent reaction with CO2. Formaldehyde is produced from the oxidation of methanol, which in turn results from the reforming of natural gas under the use of a catalyst. Melamine is produced from urea under high pressure and temperature and use of a catalyst. CO2 and ammonia are by-products to the melamine production and can be recycled. (Messmer & Chaudhardy, 2015). Messmer, Annika & Chaudhary, Abhishek. (2015). Life cycle assessment of adhesives used in wood constructions. Masterthesis, ETH Zürich. |  | allocatable product | ecoQuery: https://ecoquery.ecoinvent.org/3.12/cutoff/dataset/23402/documentation This dataset represents the production of Melamine Urea Formaldehyde adhesive. Melamine Urea Formaldehyde adhesive (also MUF adhesive, MUF glue), is a type of adhesive which is applied in the production of engineered wood products, for example in the production of glued laminated timber. A standard yield of 0.98 was assumed for this process.;;MUF adhesive is transparent and light resistant. It can be hardened either hot or cold. Compared to UF glue, MUF glue is more elastic. It therefore provides improved resistance to humidity. ;For the production of MUF adhesive, UF adhesive is mixed with melamine.;Urea is produced from the reforming of natural gas into ammonia and the subsequent reaction with CO2. Formaldehyde is produced from the oxidation of methanol, which in turn results from the reforming of natural gas under the use of a catalyst. Melamine is produced from urea under high pressure and temperature and use of a catalyst. CO2 and ammonia are by-products to the melamine production and can be recycled. (Messmer & Chaudhardy, 2015).;This dataset is based on data for MUF adhesive production from six plants in the US, presented in Table 25: “MUF Wilson, process modeled in SimaPro” by Messmer, Annika & Chaudhary, Abhishek. (2015). Life cycle assessment of adhesives used in wood constructions. Masterthesis, ETH Zürich. Activity starts with the reception of the inputs at the chemical factory. From cradle, i.e. including all upstream activities. Activity ends with the product at the chemical factory gate, ready to be sold on the market.
melon production | ordinary transforming activity | Agriculture & Animal Husbandry | 0113:Growing of vegetables and melons, roots and tubers | A - Agriculture, forestry and fishing | melon | 01229: Cantaloupes and other melons | The product 'melon' is a fruit. This product refers to cantaloup (sweet melon). It is an annual crop. |  | allocatable product | ecoQuery: https://ecoquery.ecoinvent.org/3.12/cutoff/dataset/2949/documentation This dataset represents melon (cantaloup) production.;;Yield: 47 t / ha.;Duration of one cropping cycle: 4 months.;Field production.;The LCA study, from which this LCI has been derived, contains detailed descriptions of the system boundaries and the data sources used (Stoessel et al. 2012). The publication is published and freely available with comprehensive supporting information:;http://pubs.acs.org/doi/pdf/10.1021/es2030577;Franziska Stoessel, Ronnie Juraske, Stephan Pfister, Stefanie Hellweg. (2012) Life Cycle Inventory and Carbon and Water FoodPrint of Fruits and Vegetables: Application to a Swiss Retailer. Environmental Science & Technology 6(46) 3253-3262.;;This activity was adapted to include the global average land use change (LUC) emissions according 2nd edition of the Quantis-modified tool developed by Blonk Consultants 'WFLDB-adapted-Blonk 2014 direct-land-use-change-assessment-tool_2015-05-18a.xlsx', tab. 'Country & land use unknown'. The size of the emission depends on (i) the relative crop expansion in all countries of the crop during the last 20 years and (ii) the corresponding, country specific land transformations. The current results are based on the average FAOSTAT data (harvested area) of 2009-2011 and 1989-1991. The weighted average is used which takes into account relative difference in crop expansion into primary forest, secondary forest, grassland, perennial and annual land. From seedling plantation. From cradle, i.e. including all upstream activities. This activity ends with harvest and storage. The dataset includes a storage period of 0.6 month and it's use of electricity. And for the production, mulch films are included and disposed according to the disposal techniques used in the production country. The pesticide inputs are classified according to their chemical classes and the emmssions are assigned to the soil (100%). Mercury emissions are neglected due to a lack of data while other heavy metal emissions are included. The dataset doesn't include infrastructure for production and storage facilities. No transports for agricultural means of production from the regional storage to the farm are included.
mepiquat chloride production | ordinary transforming activity | Chemicals | 2011:Manufacture of basic chemicals | C - Manufacturing | mepiquat chloride | 34663: Herbicides, anti-sprouting products and plant-growth regulators | 'mepiquat chloride' is an organic substance with the CAS no.: 024307-26-4. It is called '1,1-dimethylpiperidinium chloride' under IUPAC naming and its molecular formula is: C7H16ClN. It is solid under normal conditions of temperature and pressure as hygroscopic crystals with a sweet smell. It is modelled as a pure substance. Modelling this substance in a solution requires the user to add the solvent of their choice in their models. Mepiquat chloride is a plant growth regulator which is mainly applied to inhibit excessive growth of cotton and therefore simplifies mechanical harvesting of it. In combination with a pesticide it can as well help to stabilise barley stalks. There are no publicly available information about the consumption of this substance on industrial sites. | 024307-26-4 | allocatable product | ecoQuery: https://ecoquery.ecoinvent.org/3.12/cutoff/dataset/26277/documentation This dataset represents the production of 1 kg of mepiquat chloride. Emissions are estimated. Energy consumptions, infrastructure and transports are calculated with standard values. An overall yield of 95 % was assumed.;Mepiquat chloride is an organic substance with the CAS no.: 024307-26-4. It is called '1,1-dimethylpiperidinium chloride' under IUPAC naming and its molecular formula is: C7H16ClN. It is solid under normal conditions of temperature and pressure as hygroscopic crystals with a sweet smell. It is modelled as a pure substance. Mepiquat chloride is a plant growth regulator which is mainly applied to inhibit excessive growth of cotton and therefore simplifies mechanical harvesting of it. In combination with a pesticide it can as well help to stabilise barley stalks. There are no publicly available information about the consumption of this substance on industrial sites.;Reference(s):;Eller K., Henkes E., Rossbacher R., Hoke H., (2012). Amines, Aliphatic, Ullmann's Encyclopedia of Industrial Chemistry.;Unger T., (1996). Pesticide Synthesis Handbook, Noyes Publication.;Chemiepark GENDORF, Umwelterklärung 2016, https://www.gendorf.de/Nachbarn/Umweltschutz/Industrie%20und%20Nachhaltigkeit;Chemiepark GENDORF, Umwelterklärung 2017, https://www.gendorf.de/Nachbarn/Umweltschutz/Industrie%20und%20Nachhaltigkeit;Chemiepark GENDORF, Umwelterklärung 2020, https://www.gendorf.de/Nachbarn/Umweltschutz/Industrie%20und%20Nachhaltigkeit;Hischier, R. (2005) Establishing Life Cycle Inventories of Chemicals Based on Differing Data Availability (9 pp). The International Journal of Life Cycle Assessment, Volume 10, Issue 1, pp 59–67. 10.1065/lca2004.10.181.7 Cradle to gate. The activity starts when the raw materials enter the process. From cradle, i.e. including all upstream activities. Production of mepiquat chloride production including materials, energy uses, infrastructure and emissions.
mercerizing, textile | ordinary transforming activity | Textiles | 1313:Finishing of textiles | C - Manufacturing | mercerizing, textile | 88213: Textile finishing services | This is delivering the service of 'mercerizing, textile' and includes all necessary materials, energy, water, wastewater (produced within the process) and infrastructure in order to process 1 kg of textile. Mercerising is a process that treats the textile and improves its ability to absorb dyes. A user should use this service alongside 1 kg of textile of their choice. |  | allocatable product | ecoQuery: https://ecoquery.ecoinvent.org/3.12/cutoff/dataset/20633/documentation This inventory dataset represents the process of finishing 1 kg of cotton fabric in India through a specialised technique called mercierisation. ;This activity is modelled as a service, so no inputs of Fabric are considered. ;Mercerisation is a special type of finising which involves treatment of cotton yarn or fabric to increase its luster and affinity for dyes. The material is immersed under tension in a cold sodium hydroxide (caustic soda) solution in warp or skein form or in the piece, and is later neutralized in acid. The process causes a permanent swelling of the fiber and thus increases its lustre. It is the process of treatment of cellulosic material with cold or hot caustic conditions under specific conditions to improve its appearance and physical as well as chemical properties.;; ;The mercerizing involves these three subsequent steps, 1. Impregnation of the material in relaxed state, by cold caustic solution of required strength and wettability. 2. Stretching while the material is still impregnated in the caustic solution. 3. Washing off the caustic soda from the material while keeping the material still in the stretched state.;;we deemed the impact of machinery to be minimum therefore we deliberately excluded machinery from the dataset This activity begins with dipping of fabric in strong alkaline solution. From cradle, i.e. including all upstream activities. This activity ends with supplying the service of finishing 1 kg of fabric. This process involves steam generation, mercerisation,washing,conditioning of cotton fabric and drying. The dataset needs to be used with 1kg of fabric Machinery is excluded.
mercury production | ordinary transforming activity | Metals | 0729:Mining of other non-ferrous metal ores | B - Mining and quarrying | mercury | 41601: Tungsten, molybdenum, tantalum, magnesium, cobalt, cadmium, titanium, zirconium, beryllium, gallium, hafnium, […] | 'mercury' is a metal. It is silvery-white and shiny that is liquid at room temperature and it is a transition metal. It is a direct product of rotary kiln and multiple-hearth furnaces processes. It can be used in the following applications and/or processes: thermometers, mercury vapour diffussion pumps, mercury cells in the chlor-alkali electrolysis, etc. | 7439-97-6 | allocatable product | ecoQuery: https://ecoquery.ecoinvent.org/3.12/cutoff/dataset/6401/documentation The functional unit represent 1 kg of liquid mercury. Large uncertainty of the process data due to weak data on the production process.;[This dataset was already contained in the ecoinvent database version 2. It was not individually updated during the transfer to ecoinvent version 3. Life Cycle Impact Assessment results may still have changed, as they are affected by changes in the supply chain, i.e. in other datasets. This dataset was generated following the ecoinvent quality guidelines for version 2. It may have been subject to central changes described in the ecoinvent version 3 change report (http://www.ecoinvent.org/database/ecoinvent-version-3/reports-of-changes/), and the results of the central updates were reviewed extensively. The changes added e.g. consistent water flows and other information throughout the database. The documentation of this dataset can be found in the ecoinvent reports of version 2, which are still available via the ecoinvent website. The change report linked above covers all central changes that were made during the conversion process.] The activity starts with the occupation and transformation of forest to mineral extraction site. From cradle, i.e. including all upstream activities. Raw materials, machineries and energy consumption for production, estimated emissions to air from production and infrastructure of the site (approximation). No water emissions.
mesityl oxide production | ordinary transforming activity | Chemicals | 2011:Manufacture of basic chemicals | C - Manufacturing | mesityl oxide | 34: Basic chemicals | 'mesityl oxide ' is an organic substance with a CAS no. : 141-79-7 It is called '4-methylpent-3-en-2-one' under IUPAC naming and its molecular formula is: C6H10O It is liquid under normal conditions of temperature and pressure with an odor reminiscent of peppermint. The substance is modelled as a pure substance. Modelling this substance in a solution requires the user to add the solvent of their choice in their models. There are no publicly available information about the consumption of this substance on a consumer level. On industrial sites, the substance is used as an intermediate in synthesis. It has excellent solvent properties for nitrocellulose, cellulose esters and ethers, copolymers of vinyl chloride – vinyl acetate and other synthetic resins, as well as natural and synthetic rubber. However, its use as a solvent is limited as a result of its toxicity and chemical instability. Mesityl oxide ' is an organic substance with a CAS no. : 141-79-7 It is called '4-methylpent-3-en-2-one' under IUPAC naming and its molecular formula is: C6H10O It is liquid under normal conditions of temperature and pressure with an odor reminiscent of peppermint. The substance is modelled as a pure substance. Modelling this substance in a solution requires the user to add the solvent of their choice in their models. There are no publicly available information about the consumption of this substance on a consumer level. On industrial sites, the substance is used as an intermediate in synthesis. It has excellent solvent properties for nitrocellulose, cellulose esters and ethers, copolymers of vinyl chloride – vinyl acetate and other synthetic resins, as well as natural and synthetic rubber. However, its use as a solvent is limited as a result of its toxicity and chemical instability. | 141-79-7 | allocatable product | ecoQuery: https://ecoquery.ecoinvent.org/3.12/cutoff/dataset/275724/documentation This dataset represents the production of 1 kg of mesityl oxide in a single step process from acetone. ;Mesityl oxide (CAS: 141-79-7, C6H10O) is a colorless, oily liquid with an odor reminiscent of peppermint. Mesityl oxide forms explosive peroxides on prolonged exposure to atmospheric oxygen. Mesityl oxide can be selectively hydrogenated at the olefinic double bond to give 4-methyl-2-pentanone.;Mesityl oxide can be produced from acetone through either a single-step or two-step process. In the two-step approach, acetone first undergoes condensation to form diacetone alcohol, which is then dehydrated to yield mesityl oxide. ;In this dataset, the raw material inputs, and process-specific material exchanges, are modelled with a generic stoichiometry-based tool, using literature or estimated yields. The emissions are modelled with a default value, which is estimated based on losses, unreacted chemicals, among others. The auxiliary (i.e., cooling water and infrastructure) and energy consumption exchanges are modelled with a default value based on industry data from literature sources. For more information on the calculations refer to the sampling procedure.;References: ;Siegel, H., & Eggersdorfer, M. (2000). Ketones. Ullmann’s Encyclopedia of Industrial Chemistry. https://doi.org/10.1002/14356007.a15_077 The activity starts with the raw materials entering the process. From cradle, i.e. including all upstream activities. This activity ends with the production of 1 kg of mesityl oxide. The dataset includes the processing of the raw materials and chemicals used for production, infrastructure, an on-site waste treatment process, as well as energy and direct process emissions to air and water. The catalytic system is not considered in this dataset.
metal coating facility construction | ordinary transforming activity | Infrastructure & Machinery; Metals | 4100:Construction of buildings | F - Construction | metal coating facility | 53269: Other constructions for manufacturing | This is an immobile infrastructure, representing the construction of a metal coating facility. The facility makes selective coatings on metal sheets, with a production capacity 100,000 m2 of coatings per year and a lifetime of 30 years. The process includes land use and buildings, but no machinery. |  | allocatable product | ecoQuery: https://ecoquery.ecoinvent.org/3.12/cutoff/dataset/9227/documentation Inventory of plant for making selective coatings on metal sheets. Production capacity 100000 m2 of coatings per year. Life time 30a.;[This dataset was already contained in the ecoinvent database version 2. It was not individually updated during the transfer to ecoinvent version 3. Life Cycle Impact Assessment results may still have changed, as they are affected by changes in the supply chain, i.e. in other datasets. This dataset was generated following the ecoinvent quality guidelines for version 2. It may have been subject to central changes described in the ecoinvent version 3 change report (http://www.ecoinvent.org/database/ecoinvent-version-3/reports-of-changes/), and the results of the central updates were reviewed extensively. The changes added e.g. consistent water flows and other information throughout the database. The documentation of this dataset can be found in the ecoinvent reports of version 2, which are still available via the ecoinvent website. The change report linked above covers all central changes that were made during the conversion process.] The activity starts with the occupation and transformation of unspecified land. From cradle, i.e. including all upstream activities. The activity ends with the conclusion of the building process. No machinery included.
metal working factory construction | ordinary transforming activity | Infrastructure & Machinery; Metals | 4100:Construction of buildings | F - Construction | metal working factory | 53269: Other constructions for manufacturing | This is an immobile infrastructure, representing the construction of metal working factory. The infrastructure is based on average data from several factories. The yearly output is 43,675 tons and its life time is assumed to be 50 years. The process includes buildings, roads and parking spaces on the premises as well as other land occupation. |  | allocatable product | ecoQuery: https://ecoquery.ecoinvent.org/3.12/cutoff/dataset/1567/documentation 4.58E-10 units of this process are needed to produce 1 kg of final product. This dataset can be used in combination with the metal working factory operation to get the operation plus infrastructure of metal working without the machine processing.;[This dataset was already contained in the ecoinvent database version 2. It was not individually updated during the transfer to ecoinvent version 3. Life Cycle Impact Assessment results may still have changed, as they are affected by changes in the supply chain, i.e. in other datasets. This dataset was generated following the ecoinvent quality guidelines for version 2. It may have been subject to central changes described in the ecoinvent version 3 change report (http://www.ecoinvent.org/database/ecoinvent-version-3/reports-of-changes/), and the results of the central updates were reviewed extensively. The changes added e.g. consistent water flows and other information throughout the database. The documentation of this dataset can be found in the ecoinvent reports of version 2, which are still available via the ecoinvent website. The change report linked above covers all central changes that were made during the conversion process.] The activity starts with the occupation and transformation of unspecified land. From cradle, i.e. including all upstream activities. This dataset includes the infrastructure of a metal working factory. This encompasses the buildings, roads and parking spaces on the premises as well as other land occupation.
metal working machine production, unspecified | ordinary transforming activity | Infrastructure & Machinery; Metals | 2822:Manufacture of metal-forming machinery and machine tools | C - Manufacturing | metal working machine, unspecified | 4421: Machine-tools for working metal; machine-tools for working any material by laser or similar process | This is an infrastructure, representing the product of a metal working machine, unspecified. 1 kg of this process is needed for 1 kg of machine.The total weigh of the machine and the amount of the products produced over its lifetime depend heavily on the production pattern. Thus, the process represents an unspecified metal machine. It includes all materials necessary to construct it, energy consumption during manufacturing and decommission. |  | allocatable product | ecoQuery: https://ecoquery.ecoinvent.org/3.12/cutoff/dataset/7404/documentation 1 kg of this process is needed for 1 kg of machine.;[This dataset was already contained in the ecoinvent database version 2. It was not individually updated during the transfer to ecoinvent version 3. Life Cycle Impact Assessment results may still have changed, as they are affected by changes in the supply chain, i.e. in other datasets. This dataset was generated following the ecoinvent quality guidelines for version 2. It may have been subject to central changes described in the ecoinvent version 3 change report (http://www.ecoinvent.org/database/ecoinvent-version-3/reports-of-changes/), and the results of the central updates were reviewed extensively. The changes added e.g. consistent water flows and other information throughout the database. The documentation of this dataset can be found in the ecoinvent reports of version 2, which are still available via the ecoinvent website. The change report linked above covers all central changes that were made during the conversion process.] The activity starts with the reception of the raw materials. From cradle, i.e. including all upstream activities. The activity ends with the finished machine. A rough estimation of the materials contained in a metal working machine is used.
metal working, average for aluminium product manufacturing | ordinary transforming activity | Metals | 259:Manufacture of other fabricated metal products; metalworking service activit | C - Manufacturing | metal working, average for aluminium product manufacturing | 893: Casting, forging, stamping and similar metal manufacturing services | This is delivering the service of 'metal working, average for aluminium product manufacturing'. The dataset represents average manufacturing processes to make a semi-manufactured aluminium product into a final product. The service includes machinery, infrastructure, metal operations and additional aluminium input to consider for the provessing losses, but it excludes the main aluminium input and the process of degreasing. |  | allocatable product | ecoQuery: https://ecoquery.ecoinvent.org/3.12/cutoff/dataset/9861/documentation 1 kg of this process is needed to produce 1 kg of final product.;[This dataset was already contained in the ecoinvent database version 2. It was not individually updated during the transfer to ecoinvent version 3. Life Cycle Impact Assessment results may still have changed, as they are affected by changes in the supply chain, i.e. in other datasets. This dataset was generated following the ecoinvent quality guidelines for version 2. It may have been subject to central changes described in the ecoinvent version 3 change report (http://www.ecoinvent.org/database/ecoinvent-version-3/reports-of-changes/), and the results of the central updates were reviewed extensively. The changes added e.g. consistent water flows and other information throughout the database. The documentation of this dataset can be found in the ecoinvent reports of version 2, which are still available via the ecoinvent website. The change report linked above covers all central changes that were made during the conversion process.] The activity starts with the workpiece entering the process. The material on which this activity is applied it is not included as input. From cradle, i.e. including all upstream activities. This dataset encompasses manufacturing processes to make a semi-manufactured product into a final product. It includes average values for the processing by machines as well as the factory infrastructure and operation. Furthermore, an additional aluminium input is considered for the loss during processsing. Degreasing is not included and has to be added if necessary.
metal working, average for chromium steel product manufacturing | ordinary transforming activity | Metals | 259:Manufacture of other fabricated metal products; metalworking service activit | C - Manufacturing | metal working, average for chromium steel product manufacturing | 893: Casting, forging, stamping and similar metal manufacturing services | This is delivering the service of 'metal working, average for chromium steel product manufacturing'. The dataset represents average manufacturing processes to make a semi-manufactured chromium steel product into a final product. The service includes machinery, infrastructure, metal operations and additional steel input to consider for the provessing losses, but it excludes the main chromium steel input and the process of degreasing. |  | allocatable product | ecoQuery: https://ecoquery.ecoinvent.org/3.12/cutoff/dataset/7134/documentation 1 kg of this process is needed to produce 1 kg of final product.;[This dataset was already contained in the ecoinvent database version 2. It was not individually updated during the transfer to ecoinvent version 3. Life Cycle Impact Assessment results may still have changed, as they are affected by changes in the supply chain, i.e. in other datasets. This dataset was generated following the ecoinvent quality guidelines for version 2. It may have been subject to central changes described in the ecoinvent version 3 change report (http://www.ecoinvent.org/database/ecoinvent-version-3/reports-of-changes/), and the results of the central updates were reviewed extensively. The changes added e.g. consistent water flows and other information throughout the database. The documentation of this dataset can be found in the ecoinvent reports of version 2, which are still available via the ecoinvent website. The change report linked above covers all central changes that were made during the conversion process.] The activity starts with the workpiece entering the process. The material on which this activity is applied it is not included as input. From cradle, i.e. including all upstream activities. This dataset encompasses manufacturing processes to make a semi-manufactured product into a final product. It includes average values for the processing by machines as well as the factory infrastructure and operation. Furthermore, an additional chromium steel input is considered for the loss during processsing. Degreasing is not included and has to be added if necessary.
metal working, average for copper product manufacturing | ordinary transforming activity | Metals | 259:Manufacture of other fabricated metal products; metalworking service activit | C - Manufacturing | metal working, average for copper product manufacturing | 893: Casting, forging, stamping and similar metal manufacturing services | This is delivering the service of 'metal working, average for copper product manufacturing'. The dataset represents average manufacturing processes to make a semi-manufactured copper product into a final product. The service includes machinery, infrastructure, metal operations and additional copper input to consider for the provessing losses, but it excludes the main copper input and the process of degreasing. |  | allocatable product | ecoQuery: https://ecoquery.ecoinvent.org/3.12/cutoff/dataset/6984/documentation 1 kg of this process is needed to produce 1 kg of final product.;[This dataset was already contained in the ecoinvent database version 2. It was not individually updated during the transfer to ecoinvent version 3. Life Cycle Impact Assessment results may still have changed, as they are affected by changes in the supply chain, i.e. in other datasets. This dataset was generated following the ecoinvent quality guidelines for version 2. It may have been subject to central changes described in the ecoinvent version 3 change report (http://www.ecoinvent.org/database/ecoinvent-version-3/reports-of-changes/), and the results of the central updates were reviewed extensively. The changes added e.g. consistent water flows and other information throughout the database. The documentation of this dataset can be found in the ecoinvent reports of version 2, which are still available via the ecoinvent website. The change report linked above covers all central changes that were made during the conversion process.] The activity starts with the workpiece entering the process. The material on which this activity is applied it is not included as input. From cradle, i.e. including all upstream activities. This dataset encompasses manufacturing processes to make a semi-manufactured product into a final product. It includes average values for the processing by machines as well as the factory infrastructure and operation. Furthermore, an additional copper input is considered for the loss during processsing. Degreasing is not included and has to be added if necessary.
metal working, average for metal product manufacturing | ordinary transforming activity | Metals | 259:Manufacture of other fabricated metal products; metalworking service activit | C - Manufacturing | metal working, average for metal product manufacturing | 893: Casting, forging, stamping and similar metal manufacturing services | This is delivering the service of 'metal working, average for metal product manufacturing'. The dataset represents average manufacturing processes to make a semi-manufactured product into a final product made of a mix of aluminium, copper and steel. The service includes machinery, infrastructure, metal operations and additional metal input to consider for the provessing losses, but it excludes the main metal input and the process of degreasing. |  | allocatable product | ecoQuery: https://ecoquery.ecoinvent.org/3.12/cutoff/dataset/2421/documentation 1 kg of this process is needed to produce 1 kg of final product.;[This dataset was already contained in the ecoinvent database version 2. It was not individually updated during the transfer to ecoinvent version 3. Life Cycle Impact Assessment results may still have changed, as they are affected by changes in the supply chain, i.e. in other datasets. This dataset was generated following the ecoinvent quality guidelines for version 2. It may have been subject to central changes described in the ecoinvent version 3 change report (http://www.ecoinvent.org/database/ecoinvent-version-3/reports-of-changes/), and the results of the central updates were reviewed extensively. The changes added e.g. consistent water flows and other information throughout the database. The documentation of this dataset can be found in the ecoinvent reports of version 2, which are still available via the ecoinvent website. The change report linked above covers all central changes that were made during the conversion process.] The activity starts with the workpiece entering the process. The material on which this activity is applied it is not included as input. From cradle, i.e. including all upstream activities. This dataset encompasses manufacturing processes to make a semi-manufactured product into a final product. It includes average values for the processing by machines as well as the factory infrastructure and operation. Furthermore, an additional metal input is considered for the loss during processsing. Degreasing is not included and has to be added if necessary.
metal working, average for steel product manufacturing | ordinary transforming activity | Metals | 259:Manufacture of other fabricated metal products; metalworking service activit | C - Manufacturing | metal working, average for steel product manufacturing | 893: Casting, forging, stamping and similar metal manufacturing services | This is delivering the service of 'metal working, average for steel product manufacturing'. The dataset represents average manufacturing processes to make a semi-manufactured steel product into a final product. The service includes machinery, infrastructure, metal operations and additional steel input to consider for the provessing losses, but it excludes the main steel input and the process of degreasing. |  | allocatable product | ecoQuery: https://ecoquery.ecoinvent.org/3.12/cutoff/dataset/2343/documentation 1 kg of this process is needed to produce 1 kg of final product.;[This dataset was already contained in the ecoinvent database version 2. It was not individually updated during the transfer to ecoinvent version 3. Life Cycle Impact Assessment results may still have changed, as they are affected by changes in the supply chain, i.e. in other datasets. This dataset was generated following the ecoinvent quality guidelines for version 2. It may have been subject to central changes described in the ecoinvent version 3 change report (http://www.ecoinvent.org/database/ecoinvent-version-3/reports-of-changes/), and the results of the central updates were reviewed extensively. The changes added e.g. consistent water flows and other information throughout the database. The documentation of this dataset can be found in the ecoinvent reports of version 2, which are still available via the ecoinvent website. The change report linked above covers all central changes that were made during the conversion process.] The activity starts with the workpiece entering the process. The material on which this activity is applied it is not included as input. From cradle, i.e. including all upstream activities. This dataset encompasses manufacturing processes to make a semi-manufactured product into a final product. It includes average values for the processing by machines as well as the factory infrastructure and operation. Furthermore, an additional steel input is considered for the loss during processsing. Degreasing is not included and has to be added if necessary.
metaldehyde production | ordinary transforming activity | Chemicals; Agriculture & Animal Husbandry | 2021:Manufacture of pesticides and other agrochemical products | C - Manufacturing | metaldehyde | 34666: Hazardous pesticides | 'metaldehyde' is an organic substance with a CAS no. : 000108-62-3. It is called '2,4,6,8-tetramethyl-1,3,5,7-tetraoxocane' under IUPAC naming and its molecular formula is: C8H16O4. It is solid under normal conditions of temperature and pressure and has a crystalline form. It is modelled as a pure substance. Modelling this substance in a solution requires the user to add the solvent of their choice in their models. There is no publicly available information about the consumption of this substance on a consumer level. On industrial sites, the substance is used for the manufacture of products in the following sectors: This substance can also be used as a pesticide. | 000108-62-3 | allocatable product | ecoQuery: https://ecoquery.ecoinvent.org/3.12/cutoff/dataset/6109/documentation This dataset represents the production of metaldehyde (1 kg of active ingredient). Raw materials are modelled with a stoichiometric calculation. Energy consumption is modelled with data from a similar process. The emissions are estimated. Infrastructure is included with a default value.;[This dataset was already contained in the ecoinvent database version 2. It was not individually updated during the transfer to ecoinvent version 3. Life Cycle Impact Assessment results may still have changed, as they are affected by changes in the supply chain, i.e. in other datasets. This dataset was generated following the ecoinvent quality guidelines for version 2. It may have been subject to central changes described in the ecoinvent version 3 change report (http://www.ecoinvent.org/database/ecoinvent-version-3/reports-of-changes/), and the results of the central updates were reviewed extensively. The changes added e.g. consistent water flows and other information throughout the database. The documentation of this dataset can be found in the ecoinvent reports of version 2, which are still available via the ecoinvent website. The change report linked above covers all central changes that were made during the conversion process.] From reception of precursor (acetaldehyde) at the factory gate. From cradle, i.e. including all upstream activities. This activity ends with metaldehyde at the factory gate. The dataset includes the input materials, energy uses, infrastructure and emissions. The dataset doesn't include emulsives, additives etc.
metalliferous hydroxide sludge to market for zinc concentrate | ordinary transforming activity | Waste Treatment & Recycling; Metals | 3821:Treatment and disposal of non-hazardous waste | E - Water supply; sewerage, waste management and remediation activities | zinc concentrate | 14290: Other non-ferrous metal ores and concentrates (other than uranium or thorium ores and concentrates) | 'zinc concentrate' is a metal. It has a 59% zinc content, which is a transition metal. It is the direct product from mining and beneficiation and a by-product of gold-silver mine operation and beneficiation. It is in a form of powder. It can be used in the following applications and/or processes: most often as input to zinc smelting, either electrometallurgical smelting or the less common pyrometallurgical smelting. |  | allocatable product | ecoQuery: https://ecoquery.ecoinvent.org/3.12/cutoff/dataset/18093/documentation This dataset is a proxy datasets which connects the "metaliferous hydroxide sludge to the market for zinc concentrate. This dataset should be replaced by the Waelz process which would be the appropriate method for zinc recovery from the metalliferous hydroxide sludge. ;The metalliferous hydroxide sludge is produced as a by-product of incineration of different types of waste in incinerators which include the FLUWA process - filter and fly ash washing (https://www.bsh.ch/en/waste-to-energy-plants/fluwa-process/) which removes this zinc rich metalliferous hydroxide sludge.;;This sludge with its high concentrations of zinc is then sent as a secondary feedstock to the zinc smelting industry. This activity starts by the metalliferous hydroxide sludge being produced in the FLUWA process. From cradle, i.e. including all upstream activities. This datasets end by a zinc concentrate being produced.
metalliferous hydroxide sludge, Recycled Content cut-off | ordinary transforming activity | Waste Treatment & Recycling; Metals | not available | not available | metalliferous hydroxide sludge | 14290: Other non-ferrous metal ores and concentrates (other than uranium or thorium ores and concentrates) | 'metalliferous hydroxide sludge' is a solid waste under the category of industrial wastes. It is primarily generated in the incineration process with fly ash extraction in the geography of Switzerland. 'metalliferous hydroxide sludge' contain the following fractions: zinc concentrate . By the database default (and per unit of reference product),'metalliferous hydroxide sludge' has 14.1391% water on wet mass basis (0% dry matter) and Carbon present is of both fossil (0.82% on a dry matter basis), and non-fossil origin (1.12% on a dry matter basis). It has no heating value. This kind of by-product (recyclable or waste) is generated in a specific treatment process, and as such is not intended to be used as for modelling waste outputs from other activities. In the ecoinvent database, treatment option/s for this by-product include: deposition (slag landfill). Based on the aforementioned treatments, this by-product receives, it is a non-hazardous waste. This by-product can be modelled on two levels: treatment activity and market activity. The former one refers to the specific technology treating the by-product while the latter level represents a mix of treatments. Users are encouraged to inspect the modelling assumptions of the treatment activities and when selecting the market to additionally inspect the treatment mix. Collection and transportation of this by-product is accounted in the respective market activity, users are advised to inspect and modify the average transportation distances for a case specific modelling. |  | Recyclable | ecoQuery: https://ecoquery.ecoinvent.org/3.12/cutoff/dataset/27335/documentation From cradle, i.e. including all upstream activities.
metallization paste production, back side | ordinary transforming activity | Chemicals | 2029:Manufacture of other chemical products n.e.c. | C - Manufacturing | metallization paste, back side | 35499: Other chemical products n.e.c. | 'metallization paste, back side,' is a product that belongs to the metal sector. It can be used for the following applications: production of photovoltaic cells. |  | allocatable product | ecoQuery: https://ecoquery.ecoinvent.org/3.12/cutoff/dataset/9461/documentation Chemical composition of typical pastes taken from Material Safety Data Sheets. Energy use and infrastructure estimated with data for solder production.;[This dataset was already contained in the ecoinvent database version 2. It was not individually updated during the transfer to ecoinvent version 3. Life Cycle Impact Assessment results may still have changed, as they are affected by changes in the supply chain, i.e. in other datasets. This dataset was generated following the ecoinvent quality guidelines for version 2. It may have been subject to central changes described in the ecoinvent version 3 change report (http://www.ecoinvent.org/database/ecoinvent-version-3/reports-of-changes/), and the results of the central updates were reviewed extensively. The changes added e.g. consistent water flows and other information throughout the database. The documentation of this dataset can be found in the ecoinvent reports of version 2, which are still available via the ecoinvent website. The change report linked above covers all central changes that were made during the conversion process.] From cradle, i.e. including all upstream activities. Production of paste used in production of photovoltaic cells.
metallization paste production, back side, aluminium | ordinary transforming activity | Chemicals | 2029:Manufacture of other chemical products n.e.c. | C - Manufacturing | metallization paste, back side, aluminium | 35499: Other chemical products n.e.c. | 'metallization paste, back side, aluminium' is a product that belongs to the metal sector. It can be used in the following applications and/or processes: production of photovoltaic cells. |  | allocatable product | ecoQuery: https://ecoquery.ecoinvent.org/3.12/cutoff/dataset/7547/documentation Chemical composition of typical pastes taken from Material Safety Data Sheets. Energy use and infrastructure estimated with data for solder production.;[This dataset was already contained in the ecoinvent database version 2. It was not individually updated during the transfer to ecoinvent version 3. Life Cycle Impact Assessment results may still have changed, as they are affected by changes in the supply chain, i.e. in other datasets. This dataset was generated following the ecoinvent quality guidelines for version 2. It may have been subject to central changes described in the ecoinvent version 3 change report (http://www.ecoinvent.org/database/ecoinvent-version-3/reports-of-changes/), and the results of the central updates were reviewed extensively. The changes added e.g. consistent water flows and other information throughout the database. The documentation of this dataset can be found in the ecoinvent reports of version 2, which are still available via the ecoinvent website. The change report linked above covers all central changes that were made during the conversion process.] From cradle, i.e. including all upstream activities. Production of paste used in production of photovoltaic cells.
metallization paste production, front side | ordinary transforming activity | Chemicals | 2029:Manufacture of other chemical products n.e.c. | C - Manufacturing | metallization paste, front side | 35499: Other chemical products n.e.c. | 'metallization paste, front side' is a product that belongs to the metal sector. It can be used for the following applications: production of photovoltaic cells. |  | allocatable product | ecoQuery: https://ecoquery.ecoinvent.org/3.12/cutoff/dataset/2180/documentation Chemical composition of typical pastes taken from Material Safety Data Sheets. Energy use and infrastructure estimated with data for solder production.;[This dataset was already contained in the ecoinvent database version 2. It was not individually updated during the transfer to ecoinvent version 3. Life Cycle Impact Assessment results may still have changed, as they are affected by changes in the supply chain, i.e. in other datasets. This dataset was generated following the ecoinvent quality guidelines for version 2. It may have been subject to central changes described in the ecoinvent version 3 change report (http://www.ecoinvent.org/database/ecoinvent-version-3/reports-of-changes/), and the results of the central updates were reviewed extensively. The changes added e.g. consistent water flows and other information throughout the database. The documentation of this dataset can be found in the ecoinvent reports of version 2, which are still available via the ecoinvent website. The change report linked above covers all central changes that were made during the conversion process.] From cradle, i.e. including all upstream activities. Production of paste used in production of photovoltaic cells.
metamitron production | ordinary transforming activity | Chemicals; Agriculture & Animal Husbandry | 2021:Manufacture of pesticides and other agrochemical products | C - Manufacturing | metamitron | 34663: Herbicides, anti-sprouting products and plant-growth regulators | 'metamitron' is an organic substance with a CAS no. : 041394-05-2. It is called '4-amino-3-methyl-6-phenyl-1,2,4-triazin-5-one' under IUPAC naming and its molecular formula is: C10H10N4O. It is solid under normal conditions of temperature and pressure. It is modelled as a pure substance. Modelling this substance in a solution requires the user to add the solvent of their choice in their models. On a consumer level, is used in the following products: pesticides. There is no publicly available information about the consumption of this substance on industrial sites. | 041394-05-2 | allocatable product | ecoQuery: https://ecoquery.ecoinvent.org/3.12/cutoff/dataset/8643/documentation This dataset represents the production of metamitron (1 kg of active ingredient). Raw materials are modelled with a stoichiometric calculation. Energy consumption is modelled with data from a similar process. The emissions are estimated. Infrastructure is included with a default value.;[This dataset was already contained in the ecoinvent database version 2. It was not individually updated during the transfer to ecoinvent version 3. Life Cycle Impact Assessment results may still have changed, as they are affected by changes in the supply chain, i.e. in other datasets. This dataset was generated following the ecoinvent quality guidelines for version 2. It may have been subject to central changes described in the ecoinvent version 3 change report (http://www.ecoinvent.org/database/ecoinvent-version-3/reports-of-changes/), and the results of the central updates were reviewed extensively. The changes added e.g. consistent water flows and other information throughout the database. The documentation of this dataset can be found in the ecoinvent reports of version 2, which are still available via the ecoinvent website. The change report linked above covers all central changes that were made during the conversion process.] From reception of precursors (ammonia, chlorine, hydrochloric acid, methanol, methyl acetate, sodium cyanide, sodium hydroxide, sodium hypochlorite, toluene, and water decarbonised) at the factory gate. From cradle, i.e. including all upstream activities. This activity ends with metamitron at the factory gate. The dataset includes the input materials, energy uses, infrastructure and emissions. The dataset doesn't include emulsives, additives etc.
metazachlor production | ordinary transforming activity | Chemicals | 2011:Manufacture of basic chemicals | C - Manufacturing | metazachlor | 34663: Herbicides, anti-sprouting products and plant-growth regulators | 'metazachlor' is an organic substance with the CAS no.: 067129-08-2. It is called '2-chloro-N-(2,6-dimethylphenyl)-N-(pyrazol-1-ylmethyl)acetamide' under IUPAC naming and its molecular formula is: C14H16ClN3O. It is solid under normal conditions of temperature and pressure as a white to yellow solid with no distinct odor. It is modelled as a pure substance. Modelling this substance in a solution requires the user to add the solvent of their choice in their models. Metazachlor is a herbicide mainly applied against weeds in cabbage, tabacco and potatoes. There are no publicly available information about the consumption of this substance on industrial sites. | 067129-08-2 | allocatable product | ecoQuery: https://ecoquery.ecoinvent.org/3.12/cutoff/dataset/25887/documentation This dataset represents the production of 1 kg of metazachlor. Emissions are estimated. Energy consumptions, infrastructure and transports are calculated with standard values. A yield of 95% per chemical step was assumed.;Metazachlor is an organic substance with the CAS no.: 067129-08-2. It is called '2-chloro-N-(2,6-dimethylphenyl)-N-(pyrazol-1-ylmethyl)acetamide' under IUPAC naming and its molecular formula is: C14H16ClN3O. It is solid under normal conditions of temperature and pressure as a white to yellow solid with no distinct odor. It is modelled as a pure substance. Metazachlor is a herbicide mainly applied against weeds in cabbage, tabacco and potatoes. There are no publicly available information about the consumption of this substance on industrial sites.;Reference(s):;Unger T., (1996). Pesticide Synthesis Handbook, Noyes Publication.;Appleby A.P., Muller F., Carpy, S., (2011): Weed Control, in Ullmanns Encyclopedia of Industrial Chemistry, Weinheim, Wiley-VCH.Chemiepark GENDORF, Umwelterklärung 2016, https://www.gendorf.de/Nachbarn/Umweltschutz/Industrie%20und%20Nachhaltigkeit;Chemiepark GENDORF, Umwelterklärung 2016, https://www.gendorf.de/Nachbarn/Umweltschutz/Industrie%20und%20Nachhaltigkeit;Chemiepark GENDORF, Umwelterklärung 2017, https://www.gendorf.de/Nachbarn/Umweltschutz/Industrie%20und%20Nachhaltigkeit;Chemiepark GENDORF, Umwelterklärung 2020, https://www.gendorf.de/Nachbarn/Umweltschutz/Industrie%20und%20Nachhaltigkeit;Hischier, R. (2005) Establishing Life Cycle Inventories of Chemicals Based on Differing Data Availability (9 pp). The International Journal of Life Cycle Assessment, Volume 10, Issue 1, pp 59–67. 10.1065/lca2004.10.181.7 Cradle to gate. The activity starts when the raw materials enter the process. From cradle, i.e. including all upstream activities. Production of metazachlor production including materials, energy uses, infrastructure and emissions.
methacrylic acid production | ordinary transforming activity | Chemicals | 2011:Manufacture of basic chemicals | C - Manufacturing | methacrylic acid | 34140: Carboxylic acids and their anhydrides, halides, peroxides and peroxyacids and their halogenated, sulphonated, […] | methacrylic acid' is an organic substance with a CAS no. : 000079-41-4. It is called 'methacrylic acid' under IUPAC naming and its molecular formula is: C4H6O2. It is liquid under normal conditions of temperature and pressure and has a pungent odour. It is modelled as a pure substance. Modelling this substance in a solution requires the user to add the solvent of their choice in their models. On a consumer level, is used in the following products: adhesives and sealants. On industrial sites, the substance is used for the manufacture of products in the following sectors: coating products, inks and toners, adhesives and sealants, paper chemicals and dyes, pH regulators and water treatment products, leather treatment products, polymers and textile treatment products and dyes. | 000079-41-4 | allocatable product | ecoQuery: https://ecoquery.ecoinvent.org/3.12/cutoff/dataset/4384/documentation The process “methacrylic acid, at plant, RER” is modelled for the production of methacrylic acid from acetone in Europe. Raw materials are modelled with a stoechiometric calculation. Emissions are estimated. Energy consumptions, infrastructure and transports are calculated with standard values.;Methacrylic acid (CH2C(CH3)COOH, CAS 79-41-4, α-methylacrylic acid, 2-methylpropenoic acid) is a colourless, moderately volatile, corrosive liquid with a strongly acrid odour. Methacrylic Acid and Methyl Methacrylate from Acetone Cyanohydrin;The most common approach to methacrylic acid synthesis is the hydrolysis of methacrylamide sulfate, obtained from acetone cyanohydrin. Methyl methacrylate may be prepared directly in a similar way by adding methanol in the final reaction step.;Dry acetone and hydrogen cyanide react in the presence of a basic catalyst to give the cyanohydrin, which is then reacted with excess concentrated sulfuric acid (1.4 – 1.8 mol per mole of cyanohydrin) to form methacrylamide acid sulfate:; ;The sulfuric acid serves both as a specific reactant and as a solvent for the reaction, which appears to involve an α-sulfatoamide intermediate. If insufficient sulfuric acid is used, the reaction mass becomes a slurry or solid that is difficult or impossible to cool and pump. Both the sulfuric acid and the acetone cyanohydrin must be anhydrous in order to minimize hydrolysis of the sulfato derivative to α-hydroxyisobutyramide. The initial reaction is carried out continuously in a series of stirred tank reactors. Good heat transfer is required to assure removal of the heat of reaction. Thorough mixing is also necessary to avoid decomposition of the cyanohydrin to acetone and hydrogen cyanide, which can react to form byproduct acetone sulfonates and formamide sulfate. After initial reaction is completed at 80 –110 °C, the mixture is subjected to brief thermal cracking at ca. 125 – 160 °C to convert most of the α-hydroxyisobutyramide byproduct to methacrylamide sulfate, along with some acetone, carbon monoxide, and water. Total residence time at this stage of the process is about 1 h.;In a second stage, the methacrylamide sulfate stream is either hydrolyzed with excess water to give methacrylic acid and ammonium acid sulfate, or it is treated with aqueous methanol in a combined hydrolysis – esterification step to produce a mixture of methyl methacrylate and methacrylic acid.; ;Several modifications are possible in the hydrolysis – esterification step. For example, the methacrylamide sulfate, water, methanol, and recycle streams can be led through a series of continuous reactors at 80 – 110 °C with a 2 – 4 h residence time. The reactor effluent then passes to a stripping column where crude methyl methacrylate, water, and excess methanol are removed overhead. The waste acid ammonium sulfate residue can be either treated with ammonia for conversion to fertilizer or burned to regenerate sulfuric acid. Crude methyl methacrylate is extracted with water to recover methanol, which is concentrated and recycled to the esterification reactor. Washed ester is then purified by further distillation. The overall yield based on acetone cyanohydrin is in the range of 80 – 90 %.;In the manufacture of methacrylic acid, methacrylamide sulfate is reacted with water under conditions similar to those used for formation of the ester. The reactor effluent separates into two phases. The upper organic layer is distilled to provide pure methacrylic acid. The lower layer is steam stripped to recover dilute aqueous methacrylic acid, which is recycled to the hydrolysis reactor. The waste acid stream is treated as in the manufacture of the ester.;In an alternative process, the methanolysis reaction is carried out at a pressure of ca. 800 kPa in one or more reactors operated at 100 – 150 °C. The reactor effluent is separated into two layers while still under pressure. The lower layer is steam stripped to recover methacrylic acid for recycle to the esterification reactor, and acid waste is treated as described previously. The upper layer is passed to a distillation column where light ends (primarily dimethyl ether) are removed. The bottoms from this column are washed with aqueous ammonia to recover methanol and methacrylic acid for recycle to the esterification reactor. The crude, washed methyl methacrylate is then dehydrated in a downstream distillation column and distilled in a product column to provide pure methyl methacrylate.;;A sulfuric acid regeneration plant is usually operated in conjunction with the methyl methacrylate plant, because approximately 1.6 kg of sulfuric acid is required to produce each kilogram of methyl methacrylate. The presence of a regeneration facility avoids the need to dispose of large quantities of ammonium sulfate contaminated with organic material.;One of the driving forces for development of the alternative routes discussed in Sections Methacrylic Acid from Isobutene, Methacrylic Acid from Isobutyric Acid, Methacrylic Acid From Ethylene has been the desire to eliminate the need for sulfuric acid regeneration. An additional concern is the hazard associated with transporting hydrogen cyanide, which is not always generated at the methacrylate plant site. On the other hand, both acetone (from phenol manufacture) and hydrogen cyanide (from acrylonitrile manufacture) have the economic advantage of being themselves industrial byproducts.;Asahi Chemical manufactures methyl methacrylate by the sulfuric acid hydrolysis of methacrylonitrile, using a plant originally designed for the acetone cyanohydrin process. The requisite methacrylonitrile is obtained by ammoxidation of isobutene, avoiding the need for hydrogen cyanide.; ;Methacrylic Acid from Isobutene;In recent years many companies have investigated the manufacture of methacrylic acid by two-stage catalytic oxidation of isobutene or tert-butanol. Nihon Methacryl Monomer (a joint venture of Sumitomo and Nippon Shokubai) and Mitsubishi Rayon have both constructed commercial plants using this technology.;In the first stage of the process, isobutene is oxidized to methacrolein ( Acrolein and Methacrolein – Methacrolein), and in a second stage the methacrolein is oxidized to methacrylic acid.; ;A published account of process and catalyst developments contrasts methacrylic acid production from isobutene with a similar process for preparing acrylic acid from propene. Selectivity of the second-stage catalysts is best at modest conversions (65 – 85 %). In the Sumitomo–Nippon Shokubai process, the first-stage reactor is operated at high conversion, and its effluent passes directly to the second oxidation reactor. Conversion in the second stage is kept low in order to ensure good catalyst selectivity and increase catalyst life. Unreacted methacrolein from the second-stage reactor effluent is separated and recycled. The overall yield of methacrylic acid from isobutene is about 65 – 70 %. Typical catalysts for the first stage are multicomponent metal oxides containing bismuth, molybdenum, and several other metals to promote activity and modify selectivity. Second-stage catalysts are based on phosphomolybdic acid, but they usually contain an alkali metal to control the acidity. Other elements such as copper and vanadium may also be present.; Reactor effluent from the second-stage oxidation passes to a quencher where crude aqueous methacrylic acid is obtained. The gaseous effluent from the quencher is passed to an absorber the unreacted methacrolein is absorbed, usually in aqueous carboxylic acid. Absorber off-gases are sent to a combustion unit before being discharged to the atmosphere. A portion of the incinerated gases may be recycled to the first-stage reactor to provide inert gas diluent for the feed. The methacrolein absorbate is transferred to a methacrolein recovery tower from which methacrolein is recycled to the second-stage oxidation reactor; recovered absorbent solution is returned to the absorber.;The crude, aqueous methacrylic acid is sent to a solvent extraction unit for methacrylic acid recovery. Next, a solvent recovery/dehydration tower affords crude methacrylic acid as a bottoms product. The overhead organic solvent layer is recycled to the extraction step, whereas the overhead aqueous layer is combined with extractor raffinate and sent to a solvent stripping tower before being subjected to wastewater treatment.;Dry, crude methacrylic acid from the extract stripper can be further purified if methacrylic acid is the desired end product, or it can be sent directly to an esterification reactor where catalyst and methanol are added for conversion to methyl methacrylate. Crude ester is extracted with water (j) to recover excess methanol, which is removed by distillation and recycled to the esterification reactor. The washed, crude ester is sent to a light ends stripper for removal of light byproducts (e.g., methyl acetate) and then distilled to provide pure methyl methacrylate. The bottoms from the final distillation column are recycled to the first extraction step with the exception of a small bleed for removal of inhibitor residues.;Plants based on the C-4 route were introduced in Japan by Nippon Shokubai in 1982 and by Mitsubishi Rayon in 1983. A joint venture plant operated by Sumitomo and Nippon Shokubai came on stream in 1984. Mitsui Toatsu and Kyowa Gas have also announced plans to construct a plant of this type. Several firms, including Nippon Kayaku, Mitsui Toatsu, Rohm and Haas, and Oxirane have carried out extensive research on the isobutene process. In 1987 ARCO acquired exclusive worldwide rights to Halcon SD technology using C4-feedstocks.;Halcon has proposed a variation of this process that commences with dehydrogenation of isobutane.;;Methacrylic Acid from Isobutyric Acid;Acid-catalyzed carbonylation of propene to isobutyric acid, followed by oxidative dehydrogenation, presents still another route to methacrylic acid. In this case the starting material is propene itself rather than the oxydized derivative acetone, as in the acetone cyanohydrin route. Although the propene – isobutyric acid – methacrylic acid route is not currently in commercial use, several major methyl methacrylate manufacturers have research efforts aimed at its commercialization.;In the first stage of the process, propene, carbon monoxide, and water are reacted in the presence of a strong acid catalyst to produce isobutyric acid. Sulfuric acid, hydrogen fluoride, and boron fluoride have all been reported to be effective catalysts. Patents to Röhm and Ashland Oil describe variations that involve preliminary preparation of isobutyroyl fluoride, which is then hydrolyzed to isobutyric acid. Alternatively, isobutyric acid may be synthesized directly by including carefully controlled amounts of water in the carbonylation step.; ;Hydrogen fluoride (which acts as both solvent and catalyst), carbon monoxide, and propene (14 – 40 : 1.5 : 1) are reacted in the presence of a slight stoichiometric deficiency of water relative to propene to generate isobutyric acid. Reaction conditions are included in the patent literature; these range from about 30 °C at 20 MPa to 120 °C at 14 MPa. Depending upon the temperature and pressure, residence time during the carbonylation step varies from about 5 to 30 min. Reactor effluent is passed to staged flash tanks, in the first of which excess carbon monoxide can be recovered for recycle to the carbonylation reactor. The second tank permits removal of inert gases, which can be passed to the atmosphere after scrubbing with caustic solution to remove any hydrogen fluoride or isopropyl fluoride. The bulk of the hydrogen fluoride is separated overhead in a distillation tower for recycle to the carbonylation reactor. The bottoms from this tower pass to a hydrolysis stripper where any remaining fluorine-containing materials are reacted with water; hydrogen fluoride is stripped off for recycle. A final distillation step provides isobutyric acid overhead for feed to the second part of the process. Bottoms from this distillation contain small amounts of C7 and C10 carboxylic acids resulting from multiple condensations of propene prior to reaction with carbon monoxide. The overall selectivity with respect to propene is reported to be 95 – 97 %. The preceding steps must be carried out in a facility carefully designed to prevent fugitive fluoride emissions.;In the second stage of the process, isobutyric acid, steam, and air are passed over a fixed-bed catalyst in a multitubular reactor, causing oxidative dehydrogenation to methacrylic acid. The reactor effluent is sent to a quench tower from which an aqueous methacrylic acid stream is obtained. This part of the process is similar to the methacrolein oxidation step in the C-4 process described in Section Methacrylic Acid from Isobutene. In addition to carbon monoxide and carbon dioxide, which are incinerated with other noncondensable gases, the crude methacrylic acid stream contains acetone and acetic acid as byproducts. If desired, and with proper choice of quench tower conditions, the acetone can be directed to the incinerator along with the noncondensables.;If methacrylic acid is to be isolated, the crude product may be extracted into a solvent and dehydrated in a distillation tower. Isobutyric and acetic acids are then separated by distillation as light ends prior to final distillation of the methacrylic acid. The distillative separation of isobutyric acid from methacrylic acid is very difficult; normal boiling points of the two materials are 155 and 162 °C, respectively.;Catalysts for the oxidative dehydrogenation of isobutyric acid to methacrylic acid are of two general types. The first series, often referred to as Mo – P – V mixed oxide catalysts, were developed by Mitsubishi Chemical Industries, Röhm, and others, and they are similar in composition to catalysts used in the oxidation of methacrolein. Most are phosphomolybdic acid derivatives, usually with some replacement of molybdenum by vanadium or tungsten. The better catalysts frequently contain at least some copper, and they are partially neutralized by cesium, rubidium, or potassium. Some catalysts are reported to achieve conversions of 99.8 % with selectivities above 74 %.;A second type of catalyst has been intensively studied by Ashland Oil. These include iron phosphate materials and give selectivities of about 84 – 85 % at conversions in the 85 – 95 % range. Such catalysts are used at about 400 °C, in contrast to ca. 300 °C for the phosphomolybdate catalysts. Iron phosphate catalysts require high levels of steam in the reactor feed for optimum selectivity and life.;According to patents issued to Röhm, crude reactor product from the oxidative dehydrogenation step can be sent directly to the esterification reactor, which constitutes the starting point for the third section of the process. In this case, the product methyl methacrylate must be separated from methyl acetate and methyl isobutyrate. Separation of methyl isobutyrate from methyl methacrylate is difficult because its boiling point (92 °C) is close to that of methyl methacrylate (101 °C). The esterification step is similar to that described in Section Methacrylic Acid from Isobutene for the C-4 process.;Norsolor has an exclusive European license to the Ashland Oil technology, which Norsolor has further developed in a pilot plant at St. Avold (France). Röhm has developed its own process for this route in a pilot plant at Darmstadt.;An alternative process involves the hydroformylation of propene to give isobutyraldehyde, followed by oxidation of the aldehyde to isobutyric acid.; ;Methacrylic Acid From Ethylene;Other routes to methacrylic acid include the condensation of formaldehyde with propionic acid to generate methacrylic acid and the condensation of formaldehyde with propanal to give methacrolein.;BASF has developed such a process based on ethylene, synthesis gas, and formaldehyde. A plant with a production capacity of 40 000 t/a came on stream at Ludwigshafen in 1990.;Ethylene is first hydroformylated to give propanal, which is then condensed with formaldehyde to produce methacrolein. Catalytic air oxidation of methacrolein to methacrylic acid completes the synthesis, a step that is common to the C-2 and C-4 routes:; ;An alternative process would entail oxidation of propanal to propionic acid, condensation of which with formaldehyde would give methacrylic acid directly.The fracture toughness of boron carbide can be improved by addition of yttria or of yttria in combination with other oxides. The fracture toughness of B4C can be increased to 3.9 MPa•m1/2 by vacuum sintering at 1900 – 1975°C of powder compacts of composition 97.5 wt % B4C and 2.5 wt % carbon packed in a yttria grit of 0.15 – 1.4 mm grain size. The vacuum allows yttria vapor to penetrate the powder compact and promote reaction sintering of carbon-doped B4C to full density (2.62 g/cm3). X-ray diffraction showed that yttrium boride and yttrium borocarbide were coexistent with B4C. The method disclosed in uses liquid-phase sintering under vacuum or streaming argon of powder compacts comprising B4C powder (average particle size 0.6 – 3.5 μm) and 1 – 28 wt % additions of Y2O3 in combination with Al2O3 or aluminum nitride (AlN) and La2O3 or CeO2.;;Methacrylic acid and methacrylate esters are used to prepare a wide range of polymers. Poly(methyl methacrylate) is the primary polymer in this category, and it provides water-clear, tough plastics that are used in sheet form in glazing, signs, displays, and lighting panels. Automotive lighting lenses and similar products can be prepared from molding pellets. Methyl methacrylate incorporated into copolymers forms the basis for durable coatings and inks. Higher methacrylate polymers are useful in the manufacture of oil additives, solventless inks and coatings, and binders for xerography. Salts of poly(methacrylic acid) can serve as the basis for water-soluble thickeners and detergent additives.;Frischknecht R., Jungbluth N., Althaus H.-J., Doka G., Dones R., Heck T., Hellweg S., Hischier R., Nemecek T., Rebitzer G. and Spielmann M. (2007) Overview and Methodology. Final report ecoinvent v2.0 No. 1. Swiss Centre for Life Cycle Inventories, Dübendorf, CH, retrieved from: www.ecoinvent.org.;;Gendorf (2000) Umwelterklärung 2000, Werk Gendorf. Werk Gendorf, Burgkirchen as pdf-File under: http://www.gendorf.de/pdf/umwelterklaerung2000.pdf;;William Bauer Jr.: Methacrylic Acid and Derivatives. Published online: 2000. In: Ullmann's Encyclopedia of Industrial Chemistry, Seventh Edition, 2004 Electronic Release (ed. Fiedler E., Grossmann G., Kersebohm D., Weiss G. and Witte C.). 7 th Electronic Release Edition. Wiley InterScience, New York, Online-Version under: DOI: 10.1002/14356007.a16_441 From cradle, i.e. including all upstream activities. production of methacrylic acid including materials, energy uses, infrastructure, and emissions
methallylchloride production | ordinary transforming activity | Chemicals | 2011:Manufacture of basic chemicals | C - Manufacturing | methallylchloride | 34110: Hydrocarbons and their halogenated, sulphonated, nitrated or nitrosated derivatives | 'methallylchloride' is an organic substance with the CAS no.: 000563-47-3. It is called '3-chloro-2-methylprop-1-ene' under IUPAC naming and its molecular formula is: C4H7Cl. It is liquid under normal conditions of temperature and pressure as a colorless to yellowish liquid with pungent odor. It is miscible with alcohol and ether and soluble in chloroform and acetone. It is modelled as a pure substance. Modelling this substance in a solution requires the user to add the solvent of their choice in their models. There are no publicly available information about the consumption of this substance on a consumer level. On industrial sites, the substance is used for the manufacture of products in the following sectors: chemicals (use as an intermediate). | 000563-47-3 | allocatable product | ecoQuery: https://ecoquery.ecoinvent.org/3.12/cutoff/dataset/27222/documentation This dataset represents the production of 1 kg of methallylchloride from butene and chlorine. Emissions are estimated. Energy consumptions and infrastructure are calculated with standard values.;Methallylchloride is an organic substance with the CAS no.: 000563-47-3. It is called '3-chloro-2-methylprop-1-ene' under IUPAC naming and its molecular formula is: C4H7Cl. It is liquid under normal conditions of temperature and pressure as a colorless to yellowish liquid with pungent odor. It is miscible with alcohol and ether and soluble in chloroform and acetone. It is modelled as a pure substance. There are no publicly available information about the consumption of this substance on a consumer level. On industrial sites, the substance is used for the manufacture of products in the following sectors: chemicals (use as an intermediate).;Reference(s):;GESTIS Substance Database: 3-Chloro-2-methylpropene.;Hornig, L.; Hirsch, L.; Mau, G. (1965): Process for preparing allyl chloride and its monomethyl substitution products (patent by Höchst).;Chemiepark GENDORF, Umwelterklärung 2016, https://www.gendorf.de/Nachbarn/Umweltschutz/Industrie%20und%20Nachhaltigkeit;Chemiepark GENDORF, Umwelterklärung 2017, https://www.gendorf.de/Nachbarn/Umweltschutz/Industrie%20und%20Nachhaltigkeit;Chemiepark GENDORF, Umwelterklärung 2020, https://www.gendorf.de/Nachbarn/Umweltschutz/Industrie%20und%20Nachhaltigkeit;Hischier, R. (2005) Establishing Life Cycle Inventories of Chemicals Based on Differing Data Availability (9 pp). The International Journal of Life Cycle Assessment, Volume 10, Issue 1, pp 59–67. 10.1065/lca2004.10.181.7 Cradle to gate. The activity starts when the raw materials enter the process. From cradle, i.e. including all upstream activities. Production of methallylchloride production including materials, energy uses, infrastructure and emissions.
methanol factory construction | ordinary transforming activity | Infrastructure & Machinery; Chemicals | 4100:Construction of buildings | F - Construction | methanol factory | 53269: Other constructions for manufacturing | This is an immobile infrastructure, representing the construction of methanol factory. The infrastructure has a yearly daily of 2,700 tons methanol and a life time of 30 years. The process includes building materials, energy use for construction, land use and occupation for plant and the decommission of plant. |  | allocatable product | ecoQuery: https://ecoquery.ecoinvent.org/3.12/cutoff/dataset/567/documentation Methanol plant with a daly production of 2700 t methanol. Life time of plant assumed with 30 years.;[This dataset was already contained in the ecoinvent database version 2. It was not individually updated during the transfer to ecoinvent version 3. Life Cycle Impact Assessment results may still have changed, as they are affected by changes in the supply chain, i.e. in other datasets. This dataset was generated following the ecoinvent quality guidelines for version 2. It may have been subject to central changes described in the ecoinvent version 3 change report (http://www.ecoinvent.org/database/ecoinvent-version-3/reports-of-changes/), and the results of the central updates were reviewed extensively. The changes added e.g. consistent water flows and other information throughout the database. The documentation of this dataset can be found in the ecoinvent reports of version 2, which are still available via the ecoinvent website. The change report linked above covers all central changes that were made during the conversion process.] From cradle, i.e. including all upstream activities. Requirements for materials for the infrastructure. Estimates on energy use for construction. Transport of materials to construction site. Dismatnteling of plant and disposal. Land useand occupation for plant.
methanol production, biomass gasification | ordinary transforming activity | Chemicals; Fuels | 2011:Manufacture of basic chemicals | C - Manufacturing | methanol, from biomass | 34139: Other alcohols, phenols, phenol-alcohols, and their halogenated, sulphonated, nitrated or nitrosated derivativ[…] | 'methanol, from biomass' is an organic substance with a CAS no. : 000067-56-1. It is called 'methanol' under IUPAC naming and its molecular formula is: CH4O. It is liquid under normal conditions of temperature and pressure and has a pungent odour. It is modelled as a pure substance. Modelling this substance in a solution requires the user to add the solvent of their choice in their models. On a consumer level, is used in the following products: washing & cleaning products, anti-freeze products and fuels. On industrial sites, the substance is used for the manufacture of products in the following sectors: laboratory chemicals, water treatment chemicals, fuels and washing & cleaning products. This substance is used for the synthesis of other substances (use as intermediate). | 000067-56-1 | allocatable product | ecoQuery: https://ecoquery.ecoinvent.org/3.12/cutoff/dataset/1506/documentation The process describes the production of methanol derived from syngas and refers to a full-methanol steam reforming process to obtain a 2.2:1 H2:CO ratio of the syngas for the sole production of methanol. No CO2 use, no Hydrogen production (assumed to be burned in the furnace).;[This dataset was already contained in the ecoinvent database version 2. It was not individually updated during the transfer to ecoinvent version 3. Life Cycle Impact Assessment results may still have changed, as they are affected by changes in the supply chain, i.e. in other datasets. This dataset was generated following the ecoinvent quality guidelines for version 2. It may have been subject to central changes described in the ecoinvent version 3 change report (http://www.ecoinvent.org/database/ecoinvent-version-3/reports-of-changes/), and the results of the central updates were reviewed extensively. The changes added e.g. consistent water flows and other information throughout the database. The documentation of this dataset can be found in the ecoinvent reports of version 2, which are still available via the ecoinvent website. The change report linked above covers all central changes that were made during the conversion process.] From cradle, i.e. including all upstream activities. Raw materials including syngas, processing energy, estimate on catalyst use based on 'methanol from natural gas', emissions to air and water from process, plant infrastructure.
methanol production, from coal gasification | ordinary transforming activity | Chemicals | 2011:Manufacture of basic chemicals | C - Manufacturing | methanol | 34139: Other alcohols, phenols, phenol-alcohols, and their halogenated, sulphonated, nitrated or nitrosated derivativ[…] | methanol' is an organic substance with a CAS no. : 000067-56-1. It is called 'methanol' under IUPAC naming and its molecular formula is: CH4O. It is liquid under normal conditions of temperature and pressure and has a pungent odour. It is modelled as a pure substance. Modelling this substance in a solution requires the user to add the solvent of their choice in their models. On a consumer level, is used in the following products: washing & cleaning products, anti-freeze products and fuels. On industrial sites, the substance is used for the manufacture of products in the following sectors: laboratory chemicals, water treatment chemicals, fuels and washing & cleaning products. This substance is used for the synthesis of other substances (use as intermediate). | 000067-56-1 | allocatable product | ecoQuery: https://ecoquery.ecoinvent.org/3.12/cutoff/dataset/27965/documentation This dataset represents the production of 1 kg of methanol from coal gasification. Methanol (CH3OH) is a clear, colourless, volatile liquid with a faint alcohol-like odour. Methanol is the simplest of the alcohols, having only one carbon atom, and is completely miscible in water. Methanol easily dissolves in other alcohols and chlorinated hydrocarbons, but has limited solubility in diesel fuel, vegetable oils, and aliphatic hydrocarbons.;In 2019, global methanol production reached 98 mtpa, nearly doubling the output from 2010. The demand for methanol as a feedstock for chemical synthesis, coupled with its consumption in the production of fuels and fuel additives, drives its supply. Finally, the use of methanol has great potential for vehicles with internal combustion engines.;To be more specific, the global production was allocated in the chemical sector as follows: 25% each for formaldehyde and olefins (methanol-to-olefins) production, 8% for acetic acid, 2% each for methyl chloride, methyl methacrylate, and methylamines, 1% for methanethiol (methyl mercaptan), and 4% for other chemicals. Regarding energy applications, 11% of methanol demand is attributed to methyl tert-butyl ether production, 14% is utilized as a blending agent for gasoline, and 3% each to produce dimethyl ether and biodiesel.;Commercial production of methanol is based on synthesis gas mixtures (carbon monoxide and hydrogen) derived primarily from natural gas, followed by coal-based gasification synthesis.;This dataset represents the production of methanol using the coal gasification to syngas to methanol process. Coal gasification is widely applied in the chemical industry to provide syngas, which in turn can be used in the catalytic conversion to chemicals, i.e., methanol). The inventory is based on data from literature data.;Notably, China, as the largest methanol producer, accounted for 57% of the worlds production (IEA, 2022), and generates about two-thirds of its methanol feedstock from coal (eia, 2017).;References:;Althaus H.-J., Chudacoff M., Hischier R., Jungbluth N., Osses M. and Primas A. (2007) Life Cycle Inventories of Chemicals. ecoinvent report No. 8, v2.0. EMPA Dübendorf, Swiss Centre for Life Cycle Inventories, Dübendorf, CH.;Liu, Yigang, Guoxuan Li, Zhengrun Chen, Yuanyuan Shen, Hongru Zhang, Shuai Wang, Jianguang Qi, Zhaoyou Zhu, Yinglong Wang, and Jun Gao. "Comprehensive analysis of environmental impacts and energy consumption of biomass-to-methanol and coal-to-methanol via life cycle assessment." Energy 204 (2020): 117961.;IEA (2022), Chemicals, IEA, Paris https://www.iea.org/reports/chemicals, License: CC BY 4.0;https://www.eia.gov/todayinenergy/detail.php?id=30072#:~:text=About%20two%2Dthirds%20of%20China's,using%20coal%20as%20a%20feedstock. The activity starts when the raw materials enter the process. From cradle, i.e. including all upstream activities. The activity ends with the final products being ready for further processing or transportation at the production site gate.
methanol production, from natural gas reforming | ordinary transforming activity | Chemicals | 2011:Manufacture of basic chemicals | C - Manufacturing | methanol | 34139: Other alcohols, phenols, phenol-alcohols, and their halogenated, sulphonated, nitrated or nitrosated derivativ[…] | methanol' is an organic substance with a CAS no. : 000067-56-1. It is called 'methanol' under IUPAC naming and its molecular formula is: CH4O. It is liquid under normal conditions of temperature and pressure and has a pungent odour. It is modelled as a pure substance. Modelling this substance in a solution requires the user to add the solvent of their choice in their models. On a consumer level, is used in the following products: washing & cleaning products, anti-freeze products and fuels. On industrial sites, the substance is used for the manufacture of products in the following sectors: laboratory chemicals, water treatment chemicals, fuels and washing & cleaning products. This substance is used for the synthesis of other substances (use as intermediate). | 000067-56-1 | allocatable product | ecoQuery: https://ecoquery.ecoinvent.org/3.12/cutoff/dataset/276565/documentation This dataset represents the production of 1 kg of methanol from natural gas reforming. Methanol (CH3OH) is a clear, colourless, volatile liquid with a faint alcohol-like odour. Methanol is the simplest of the alcohols, having only one carbon atom, and is completely miscible in water. Methanol easily dissolves in other alcohols and chlorinated hydrocarbons, but has limited solubility in diesel fuel, vegetable oils, and aliphatic hydrocarbons.;In 2019, global methanol production reached 98 mtpa, nearly doubling the output from 2010. The demand for methanol as a feedstock for chemical synthesis, coupled with its consumption in the production of fuels and fuel additives, drives its supply. Finally, the use of methanol has great potential for vehicles with internal combustion engines.;To be more specific, the global production was allocated in the chemical sector as follows: 25% each for formaldehyde and olefins (methanol-to-olefins) production, 8% for acetic acid, 2% each for methyl chloride, methyl methacrylate, and methylamines, 1% for methanethiol (methyl mercaptan), and 4% for other chemicals. Regarding energy applications, 11% of methanol demand was attributed to methyl tert-butyl ether production, 14% was utilized as a blending agent for gasoline, and 3% each to produce dimethyl ether and biodiesel.;Commercial production of methanol is based on synthesis gas mixtures (carbon monoxide and hydrogen) derived primarily from natural gas.;This dataset represents the production of methanol using the steam reforming process. The inventory is based on data from literature and reports on plant design or efficiency.;References:;Althaus H.-J., Chudacoff M., Hischier R., Jungbluth N., Osses M. and Primas A. (2007) Life Cycle Inventories of Chemicals. ecoinvent report No. 8, v2.0. EMPA Dübendorf, Swiss Centre for Life Cycle Inventories, Dübendorf, CH.;IRENA AND METHANOL INSTITUTE (2021), Innovation Outlook: Renewable Methanol, International Renewable Energy Agency, Abu Dhabi. The activity starts when the raw materials enter the process. From cradle, i.e. including all upstream activities. This activity ends with the production of methanol. The dataset includes the consumption of raw materials and energy, estimated catalyst use, emissions to air and water from the process, as well as the infrastructure use. The use of CO2 is not included and the hydrogen that is produced during the process is assumed to be burned in the furnace.
methanol rich hydrocarbon mixture to generic market for residual fuels | ordinary transforming activity | Chemicals | 1920:Manufacture of refined petroleum products | C - Manufacturing | residual fuels | 3411: Hydrocarbons and their halogenated, sulphonated, nitrated or nitrosated derivatives | The product 'residual fuels' represents a liquid hydrocarbon mix. It can be used in the following applications: fuel in refining and steam cracking operations. |  | allocatable product | ecoQuery: https://ecoquery.ecoinvent.org/3.12/cutoff/dataset/275720/documentation This is a linking activity which links the product methanol rich hydrocarbon mixture to the generic market for residual fuels. All chemicals that enter this market provide the function of fuels. The activity starts with the reception of raw materials at the factory gate. From cradle, i.e. including all upstream activities. The activity ends with the production of residual fuels for the generic market.
methanol to generic market for solvent for chromatography analysis | ordinary transforming activity | Chemicals | 2022:Manufacture of paints, varnishes and similar coatings, printing ink and mas | C - Manufacturing | solvent for chromatography analysis | 34139: Other alcohols, phenols, phenol-alcohols, and their halogenated, sulphonated, nitrated or nitrosated derivativ[…] | 'solvent for chromatography analysis' is a mixture of the organic substances methanol and acetonitrile with the CAS numbers: 000067-56-1 and 000075-05-8 to represent solvents frequently used for chromatography. It is liquid under normal conditions of temperature and pressure. The product is modelled as a mixture of pure substances. Modelling this substance in a solution requires the user to add the solvent of their choice in their models. |  | allocatable product | ecoQuery: https://ecoquery.ecoinvent.org/3.12/cutoff/dataset/6091/documentation This process involves the conversion of methanol to the generic market for solvent for chromatography applications. When obtaining chromatography solvent from this generic market, the only driving force for the choice of a solvent will be the market price.;When the use of methanol is mandatory, this will be obtained from the market for methanol. In such case, the user will be accessing a niche market, because it defines specific product features aimed at satisfying specific market needs. When there are no specific product attributes to be fulfilled, these will be satisfied in the generic market. In the generic market the consumption of one product over another wil only be driven by best available price and not by the product attributes. From cradle, i.e. including all upstream activities.
methyl acetate production, methanol esterification with acetic acid, via reactive distillation | ordinary transforming activity | Chemicals | 2011:Manufacture of basic chemicals | C - Manufacturing | methyl acetate | 34140: Carboxylic acids and their anhydrides, halides, peroxides and peroxyacids and their halogenated, sulphonated, […] | methyl acetate' is an organic substance with a CAS no. : 000079-20-9. It is called 'methyl acetate' under IUPAC naming and its molecular formula is: C3H6O2. It is liquid under normal conditions of temperature and pressure and has a volatile form. It is modelled as a pure substance. Modelling this substance in a solution requires the user to add the solvent of their choice in their models. On a consumer level, is used in the following products: adhesives and sealants, cosmetics and personal care products and coating products. On industrial sites, the substance is used for the manufacture of products in the following sectors: pH regulators and water treatment products and laboratory chemicals. | 79-20-9 | allocatable product | ecoQuery: https://ecoquery.ecoinvent.org/3.12/cutoff/dataset/93751/documentation This dataset represents the production of 1 kg of methyl acetate, via reactive distillation, through the conversion of methanol and acetic acid. ;Manufacturing methyl acetate in conventional facilities, starting from methanol and acetic acid, needs to bypass several physical and economical barriers that emerge due to the reaction equilibrium limitations, and the formation of azeotropes between methyl acetate-methanol (xMeAc=0.66) and methyl acetate-water (xMeAc=0.92).;Reactive distillation is a key technology used in the chemical industry especially for reversible reactions in the liquid phase as it combines separation and reaction in one unit. Such a configuration provides significant benefits, such as heat integration by design, and high yield as the conversion is enhanced by the integrated separation. This, in turn, leads to better economic performance, both in terms of lower capital and operation costs but also higher revenues.;The production of methyl acetate based on reactive distillation was developed in 1921 by Backhaus, and first implemented at an industrial scale in 1983 by Eastman Chemical Company, that allow nearly stoichiometric conversion of the raw materials.;References:;U. S. Pat. 4435595 (1984) Eastman Kodak Company (Inv.: V. H. Agreda, L. R. Partin);Agreda, V. H., & Heise, W. H. (1990). High-purity methyl acetate via reactive distillation. Chemical Engineering Progress, 86(2), 40-46.;Bessling, Bernd, et al. "Investigations on the synthesis of methyl acetate in a heterogeneous reactive distillation process." Chemical Engineering & Technology: Industrial Chemistry‐Plant Equipment‐Process Engineering‐Biotechnology 21.5 (1998): 393-400. The activity starts when the raw materials enter the process. From cradle, i.e. including all upstream activities. The activity ends with methyl acetate being ready for further transformation or transportation at the production site gate. Materials entering the process are included as well as energy uses, infrastructure and emissions.
methyl acrylate production, methanol esterification with acrylic acid | ordinary transforming activity | Chemicals | 2011:Manufacture of basic chemicals | C - Manufacturing | methyl acrylate | 34140: Carboxylic acids and their anhydrides, halides, peroxides and peroxyacids and their halogenated, sulphonated, […] | methyl acrylate' is an organic substance with a CAS no. : 000096-33-3. It is called 'methyl acrylate' under IUPAC naming and its molecular formula is: C4H6O2. It is liquid under normal conditions of temperature and pressure and may have a pungent odour. It is modelled as a pure substance. Modelling this substance in a solution requires the user to add the solvent of their choice in their models. There is no publicly available information about the consumption of this substance on a consumer level. On industrial sites, the substance is used for the manufacture of products in the following sectors: polymers. This substance is used for the synthesis of other substances (use as intermediate). | 96-33-3 | allocatable product | ecoQuery: https://ecoquery.ecoinvent.org/3.12/cutoff/dataset/94271/documentation This dataset represents the production of 1 kg of methyl acrylate (> 99.5 wt.%) by means of liquid-phase methanol esterification with acrylic acid.;Methyl acrylate (CAS: 96-33-3, C4H6O2) is a colourless volatile liquid with an acrid odour. Methyl acrylate, as most acrylic esters, is used exclusively for the production of polymers. Such polymers are used as coatings, paints, adhesives, and binders for leather, paper, and textiles. A high portion (ca. 80%) of this methyl ester is used in the production of acrylic fibres.;In this dataset, the raw material inputs and process-specific material exchanges, are modelled with a generic stoichiometry-based tool, using literature or estimated yields. The emissions are modelled with a default value, which is estimated based on losses, unreacted chemicals, among others. At the same time, the energy consumption is based on data from literature sources. Finally, the auxiliary (i.e., cooling water and infrastructure) exchanges are modelled with a default value based on industry data from literature sources. For more information on the calculations refer to the sampling procedure.;Reference:;Ohara, T., Sato, T., Shimizu, N., Prescher, G., Schwind, H., Weiberg, O., Marten, K., Greim, H., Shaffer, T.D. and Nandi, P. (2024). Acrylic Acid and Derivatives. In Ullmann's Encyclopedia of Industrial Chemistry. https://doi.org/10.1002/14356007.a01_161.pub4 The activity starts when the raw materials enter the process. From cradle, i.e. including all upstream activities. The activity ends with 1 kg methyl acrylate being ready for further transformation or transportation at the production site gate. The dataset includes the processing of the raw materials and chemicals used for production, infrastructure, an on-site waste treatment process, as well as energy and direct process emissions to air and water. The catalyst is not considered in this dataset.
methyl chloride production, from methanol hydrochlorination | ordinary transforming activity | Chemicals | 2011:Manufacture of basic chemicals | C - Manufacturing | methyl chloride | 34110: Hydrocarbons and their halogenated, sulphonated, nitrated or nitrosated derivatives | methyl chloride' is an organic substance with a CAS no. : 000074-87-3. It is called 'chloromethane' under IUPAC naming and its molecular formula is: CH3Cl. It is gas under normal conditions of temperature and pressure. It is modelled as a pure substance. Modelling this substance in a solution requires the user to add the solvent of their choice in their models. There is no publicly available information about the consumption of this substance on a consumer level. On industrial sites, the substance is used for the manufacture of products in the following sectors: laboratory chemicals, washing & cleaning products and extraction agents. This substance is used for the synthesis of other substances (use as intermediate). | 000074-87-3 | allocatable product | ecoQuery: https://ecoquery.ecoinvent.org/3.12/cutoff/dataset/94131/documentation This dataset represents the production of 1 kg of methyl chloride from hydrochloric acid and methanol in the Japanese geography.;Methylchloride (CAS: 74-87-2), chemical formula CH3Cl, is a colourless and flammable gas with a faint, sweet odour. It has a density of 1.003 kg/L at normal temperature and pressure. Methyl chloride is abundant in the atmosphere. It has several fields of application, the most common being as a chemical intermediate for the production of chemicals (methylene chloride) and as a refrigerant.;Methyl chloride is industrially produced by treating methanoll with hydrochloric acid, smaller quantities are produced by treating methane with chlorine at elevated temperatures. Another commercially utilized production route involves the chlorination of methane. However, the commercial use of the latter route has declined due to the advantages offered by the methanol hydrochlorination counterpart. Among its benefits are: (1) the affordability of methanol feedstock, (2) the utilization of hydrogen chloride, a by-product of various chemical processes such as diisocyanates production, (3) its high selectivity towards methyl chloride, and (4) the ease of transporting and storing methanol.;In this dataset, the raw material inputs, and process-specific material exchanges, are modelled with a generic stoichiometry-based tool, using literature or estimated yields. The emissions are modelled with a default value, which is estimated based on losses, unreacted chemicals, among others. At the same time, the energy consumption is based on data from literature sources. Finally, the auxiliary (i.e., cooling water and infrastructure) exchanges are modelled with a default value based on industry data from literature sources. For more information on the calculations refer to the sampling procedure.;References:;Rossberg M., Lendle W., Pfleiderer G., Tögel A., Dreher E., Langer E., Rassaerts H., Kleinschmidt P., Strack H., Cook R., Beck U., Lipper K., Torkelson T., Löser E., Beutel K., Mann T. (2011): Chlorinated Hydrocarbons, Ullmann's Encyclopedia of Industrial Chemistry, Wiley-VCH.;Kim Seungdo, and Michael Overcash "Energy in chemical manufacturing processes: gate‐to‐gate information for life cycle assessment." Journal of Chemical Technology & Biotechnology: International Research in Process, Environmental & Clean Technology 78.9 (2003): 995-1005. ;Wells, G. Margaret. Handbook of petrochemicals and processes. Routledge, 2018. The activity starts when the raw materials enter the process. From cradle, i.e. including all upstream activities. Production of 1 kg of methyl chloride including materials, energy uses, infrastructure and emissions.The activity ends with methyl chloride being ready for further processing or transportation at the production site gate.
methyl ethyl ketone production | ordinary transforming activity | Chemicals | 2011:Manufacture of basic chemicals | C - Manufacturing | methyl ethyl ketone | 34170: Ethers, alcohol peroxides, ether peroxides, epoxides, acetals and hemiacetals, and their halogenated, sulphona[…] | 'methyl ethyl ketone' is an organic substance with a CAS no. : 000078-93-3. It is called 'butan-2-one' under IUPAC naming and its molecular formula is: C4H8O. It is liquid under normal conditions of temperature and pressure and has a pungent odour. It is modelled as a pure substance. Modelling this substance in a solution requires the user to add the solvent of their choice in their models. On a consumer level, is used in the following products: lubricants and greases, coating products, anti-freeze products, adhesives and sealants and polishes and waxes. On industrial sites, the substance is used for the manufacture of products in the following sectors: coating products, inks and toners and laboratory chemicals. | 78-93-3 | allocatable product | ecoQuery: https://ecoquery.ecoinvent.org/3.12/cutoff/dataset/6755/documentation This dataset represents the production of 1 kg of liquid methyl ethyl ketone (MEK). MEK is at room temperature a colourless liquid with an odour close to that of acetone. It is primarily used as a solvent, and to a small extent as a chemical feedstock.;References:;Althaus H.-J., Chudacoff M., Hischier R., Jungbluth N., Osses M. and Primas A. (2007) Life Cycle Inventories of Chemicals. ecoinvent report No. 8, v2.0. EMPA Dübendorf, Swiss Centre for Life Cycle Inventories, Dübendorf, CH. The activity starts with the raw materials entering the process. From cradle, i.e. including all upstream activities. This activity ends with the production of 1 kg methyl ethyl ketone. The dataset includes the processing of the raw materials and chemicals used for production, infrastructure, an on-site waste treatment process, as well as energy and direct process emissions to air and water.
methyl ethyl ketone production | ordinary transforming activity | Chemicals | 2011:Manufacture of basic chemicals | C - Manufacturing | butane | 34110: Hydrocarbons and their halogenated, sulphonated, nitrated or nitrosated derivatives | butane' is an organic substance with a CAS no. : 000106-97-8. It is called 'butane' under IUPAC naming and its molecular formula is: C4H10. It is gas under normal conditions of temperature and pressure and appears odourless. It is modelled as a pure substance. Modelling this substance in a solution requires the user to add the solvent of their choice in their models. On a consumer level, is used in the following products: anti-freeze products, adhesives and sealants, polishes and waxes, fuels, air care products, washing & cleaning products and cosmetics and personal care products. On industrial sites, the substance is used for the manufacture of products in the following sectors: formulation of mixtures and/or re-packaging. This substance is used for the manufacture of: chemicals. | 000106-97-8 | allocatable product | ecoQuery: https://ecoquery.ecoinvent.org/3.12/cutoff/dataset/93709/documentation This dataset represents the production of 1 kg of liquid methyl ethyl ketone (MEK). MEK is at room temperature a colourless liquid with an odour close to that of acetone. It is primarily used as a solvent, and to a small extent as a chemical feedstock.;References:;Althaus H.-J., Chudacoff M., Hischier R., Jungbluth N., Osses M. and Primas A. (2007) Life Cycle Inventories of Chemicals. ecoinvent report No. 8, v2.0. EMPA Dübendorf, Swiss Centre for Life Cycle Inventories, Dübendorf, CH. The activity starts with the raw materials entering the process. From cradle, i.e. including all upstream activities. This activity ends with the production of 1 kg methyl ethyl ketone. The dataset includes the processing of the raw materials and chemicals used for production, infrastructure, an on-site waste treatment process, as well as energy and direct process emissions to air and water.
methyl ethyl ketone production | ordinary transforming activity | Chemicals | 2011:Manufacture of basic chemicals | C - Manufacturing | hydrogen, gaseous, low pressure | 34210: Hydrogen, nitrogen, oxygen, carbon dioxide and rare gases; inorganic oxygen compounds of non-metals n.e.c. | hydrogen, gaseous, low pressure' is an inorganic substance with a CAS no. : 001333-74-0. It is called 'molecular hydrogen' under IUPAC naming and its molecular formula is: H2. It is gas under normal applied low pressure and it has no odor. It is modelled as a pure substance. Modelling this substance in a solution requires the user to add the solvent of their choice in their models. On a consumer level, is used in the following products: Fuels and related products, water treatment products. On industrial sites, the substance is used for the manufacture of products in the following sectors: Fuels and fuel additives, functional fluids (closed systems), intermediates, laboratory chemicals, odor agents, oxidizing/reducing agents, processing aids, specific to petroleum production. | 001333-74-0 | allocatable product | ecoQuery: https://ecoquery.ecoinvent.org/3.12/cutoff/dataset/94199/documentation This dataset represents the production of 1 kg of liquid methyl ethyl ketone (MEK). MEK is at room temperature a colourless liquid with an odour close to that of acetone. It is primarily used as a solvent, and to a small extent as a chemical feedstock.;References:;Althaus H.-J., Chudacoff M., Hischier R., Jungbluth N., Osses M. and Primas A. (2007) Life Cycle Inventories of Chemicals. ecoinvent report No. 8, v2.0. EMPA Dübendorf, Swiss Centre for Life Cycle Inventories, Dübendorf, CH. The activity starts with the raw materials entering the process. From cradle, i.e. including all upstream activities. This activity ends with the production of 1 kg methyl ethyl ketone. The dataset includes the processing of the raw materials and chemicals used for production, infrastructure, an on-site waste treatment process, as well as energy and direct process emissions to air and water.
methyl formate production | ordinary transforming activity | Chemicals | 2011:Manufacture of basic chemicals | C - Manufacturing | methyl formate | 34140: Carboxylic acids and their anhydrides, halides, peroxides and peroxyacids and their halogenated, sulphonated, […] | methyl formate' is an organic substance with a CAS no. : 000107-31-3. It is called 'methyl formate' under IUPAC naming and its molecular formula is: C2H4O2. It is liquid under normal conditions of temperature and pressure It is modelled as a pure substance. Modelling this substance in a solution requires the user to add the solvent of their choice in their models. There is no publicly available information about the consumption of this substance on a consumer level. On industrial sites, the substance is used for the manufacture of products in the following sectors: laboratory chemicals. This substance is used for the synthesis of other substances (use as intermediate). | 000107-31-3 | allocatable product | ecoQuery: https://ecoquery.ecoinvent.org/3.12/cutoff/dataset/7664/documentation The process models the procution of 1 kg of methyl formate from methanol carbonylation. Raw materials are modelled with a stoechiometric calculation. Energy consumptions are modelled with literature data. The emissions are estimated. Infrastructure and transports are calculated with standard values. From the reception of raw materials at the factory gate. From cradle, i.e. including all upstream activities. Production of methyl formate including materials, energy uses, infrastructure and emissions.
methyl iodide production | ordinary transforming activity | Chemicals | 2011:Manufacture of basic chemicals | C - Manufacturing | methyl iodide | 34110: Hydrocarbons and their halogenated, sulphonated, nitrated or nitrosated derivatives | 'methyl iodide' is an organic substance with a CAS no. : 000074-88-4. It is called 'iodomethane' under IUPAC naming and its molecular formula is: CH3I. It is liquid under normal conditions of temperature and pressure. It is modelled as a pure substance. Modelling this substance in a solution requires the user to add the solvent of their choice in their models. There is no publicly available information about the consumption of this substance on a consumer level. On industrial sites, the substance is used for the manufacture of products in the following sectors: chemicals. This substance can also be used as a pesticide. | 000074-88-4 | allocatable product | ecoQuery: https://ecoquery.ecoinvent.org/3.12/cutoff/dataset/981/documentation The process “methyl iodide, at plant, RER” is modelled for the production of methyl iodide from methanol in Europe. Raw materials are modelled with a stoechiometric calculation. Emissions are estimated. Energy consumptions, infrastructure and transports are calculated with standard values.;Methyl iodide (CH3I; CAS 74-88-4) is a colourless, transparent liquid, which turns brown upon exposure to light. Methyl iodide is prepared from methyl alcohol, iodine, and red phosphorus.;10 CH4O + 5 I2 + 2 P → 10 CH3I + 2 H3PO4 + 2 H2O;;Methyl iodide is used as a methylating agent.;Frischknecht R., Jungbluth N., Althaus H.-J., Doka G., Dones R., Heck T., Hellweg S., Hischier R., Nemecek T., Rebitzer G. and Spielmann M. (2007) Overview and Methodology. Final report ecoinvent v2.0 No. 1. Swiss Centre for Life Cycle Inventories, Dübendorf, CH, retrieved from: www.ecoinvent.org.;;Gendorf (2000) Umwelterklärung 2000, Werk Gendorf. Werk Gendorf, Burgkirchen as pdf-File under: http://www.gendorf.de/pdf/umwelterklaerung2000.pdf;;Phyllis A. Lyday: Iodine and Iodine Compounds. Published online: 2000. In: Ullmann's Encyclopedia of Industrial Chemistry, Seventh Edition, 2004 Electronic Release (ed. Fiedler E., Grossmann G., Kersebohm D., Weiss G. and Witte C.). 7 th Electronic Release Edition. Wiley InterScience, New York, Online-Version under: DOI: 10.1002/14356007.a14_381 From cradle, i.e. including all upstream activities. production of methyl iodide including materials, energy uses, infrastructure, and emissions
methyl isobutyl ketone production, one-step process, from acetone and hydrogen | ordinary transforming activity | Chemicals | 2011:Manufacture of basic chemicals | C - Manufacturing | methyl isobutyl ketone | 34170: Ethers, alcohol peroxides, ether peroxides, epoxides, acetals and hemiacetals, and their halogenated, sulphona[…] | methyl isobutyl ketone' is an organic substance with a CAS no. : 108-10-1 It is called '4-methylpentan-2-one' under IUPAC naming and its molecular formula is: C6H12O It is liquid under normal conditions of temperature and pressure less pronounced ketone-like odor The substance is modelled as a pure substance. Modelling this substance in a solution requires the user to add the solvent of their choice in their models. There are no publicly available information about the consumption of this substance on a consumer level. On industrial sites, the substance is used as a solvent for vinyl, epoxy, and acrylic resins, for natural resins, for nitrocellulose and for dyes in the printing industry. It is also used as versatile extracting agent for the production of antibiotics, or the removal of paraffins from mineral oil for the production of lubricating oils. | 108-10-1 | allocatable product | ecoQuery: https://ecoquery.ecoinvent.org/3.12/cutoff/dataset/585/documentation This dataset represents the production of 1 kg of methyl isobutyl ketone, through one-step process, from acetone in the given geography.;Methyl isobutyl ketone (CAS: 108- 10-1, C6H12O) is poorly soluble in water but is miscible with common organic solvents. The primary application of methyl isobutyl ketone is as a solvent for vinyl, epoxy, and acrylic resins, as well as natural resins and nitrocellulose. It is also used as a solvent for dyes in the printing industry. Additionally, methyl isobutyl ketone serves as a versatile extraction agent, for example, in the production of antibiotics or in the removal of paraffins from mineral oil during the production of lubricating oils.;In this dataset, the raw material inputs, and process-specific material exchanges, are modelled with a generic stoichiometry-based tool, using literature or estimated yields. The emissions are modelled with a default value, which is estimated based on losses, unreacted chemicals, among others. The auxiliary (i.e., cooling water and infrastructure) and energy consumption exchanges are modelled with a default value based on industry data from literature sources. For more information on the calculations refer to the sampling procedure.;References:;Siegel, H., & Eggersdorfer, M. (2000). Ketones. Ullmann’s Encyclopedia of Industrial Chemistry. https://doi.org/10.1002/14356007.a15_077 The activity starts with the raw materials entering the process. From cradle, i.e. including all upstream activities. This activity ends with the production of 1 kg of methyl isobutyl ketone. The dataset includes the processing of the raw materials and chemicals used for production, infrastructure, an on-site waste treatment process, as well as energy and direct process emissions to air and water. The catalytic system is not considered in this dataset.
methyl isopropyl ketone, one-step process, condensation of methyl ethyl ketone | ordinary transforming activity | Chemicals | 2011:Manufacture of basic chemicals | C - Manufacturing | methyl isopropyl ketone | 34: Basic chemicals | 'methyl isopropyl ketone' is an organic substance with a CAS no. : 563-80-4 It is called '3-methylbutan-2-one' under IUPAC naming and its molecular formula is: C5H10O. It is liquid under normal conditions of temperature and pressure liquid with a characteristic ketone odor The substance is modelled as a pure substance. Modelling this substance in a solution requires the user to add the solvent of their choice in their models. There are no publicly available information about the consumption of this substance on a consumer level. On industrial sites, the substance is used as an intermediate for the manufacture of products in the following sectors: pharmaceuticals, herbicides, and dye precursors. It is also used in the synthesis of rubber auxiliaries and for the selective extraction of rare earth elements. | 563-80-4 | allocatable product | ecoQuery: https://ecoquery.ecoinvent.org/3.12/cutoff/dataset/276413/documentation This dataset represents the production of 1 kg of methyl isopropyl ketone, through a single-step process, from methyl ethyl ketone, formaldehyde, and hydrogen, in the given geography.;Methyl isopropyl ketone (CAS: 563-80-4, C5H10O) is a colorless liquid with a characteristic ketone odor. Methyl isopropyl ketone as an intermediate for the production of pharmaceuticals, herbicides, and dye precursors. It is also used in the synthesis of rubber auxiliaries and for the selective extraction of rare earth elements.;In this dataset, the raw material inputs, and process-specific material exchanges, are modelled with a generic stoichiometry-based tool, using literature or estimated yields. The emissions are modelled with a default value, which is estimated based on losses, unreacted chemicals, among others. The auxiliary (i.e., cooling water and infrastructure) and energy consumption exchanges are modelled with a default value based on industry data from literature sources. For more information on the calculations refer to the sampling procedure.;References: ;Siegel, H., & Eggersdorfer, M. (2000). Ketones. Ullmann’s Encyclopedia of Industrial Chemistry. https://doi.org/10.1002/14356007.a15_077 The activity starts with the raw materials entering the process. From cradle, i.e. including all upstream activities. This activity ends with the production of 1 kg of This dataset represents the production of 1 kg of methyl isopropyl ketone. The dataset includes the processing of the raw materials and chemicals used for production, infrastructure, an on-site waste treatment process, as well as energy and direct process emissions to air and water.
methyl methacrylate production, acetone cyanohydrin process, with ammonium sulfate recovery | ordinary transforming activity | Chemicals | 2011:Manufacture of basic chemicals | C - Manufacturing | ammonium sulfate | 34612: Ammonium sulphate | 'ammonium sulfate' is an inorganic substance with a CAS no. : 007783-20-2. It is called 'diazanium;sulfate' under IUPAC naming and its molecular formula is: H8N2O4S. It is solid under normal conditions of temperature and pressure with no distinct odor. It is modelled as a pure substance. Modelling this substance in a solution requires the user to add the solvent of their choice in their models. On a consumer level, is used in the following products: fertilisers and plant protection products. On industrial sites, the substance is used for the manufacture of products in the following sectors: formulation of mixtures and/or re-packaging and agriculture, forestry and fishing. This substance is used for the manufacture of: chemicals. Based on EU regulations (REGULATION (EU) 2019/1009), if this substance would be used as fertiliser, it could be labelled as N-P-K of: (21-0-0) +0.24 S. | 007783-20-2 | allocatable product | ecoQuery: https://ecoquery.ecoinvent.org/3.12/cutoff/dataset/93113/documentation This dataset represents the production of methyl methacrylate (MMA) from hydrogen cyanide and acetone via acetone cyanohydrin.;MMA (CAS: 80-62-6, C5H8O2) is a colourless, flammable gas with a fruity odour. It is almost exclusively (>75%) used for the production of polymethyl methacrylate (PMMA), while it is also used in the production of copolymers, i.e. methyl methacrylate-butadiene-styrene (MBS).;Due to the high demand of MMA, many commercially practicable routes have been developed utilizing two- to four-carbon precursors. The most commonly applied methods are the cyanohydrin route, as modeled in this dataset and elaborated in the technology comment, and the methyl propionate route by carboxylation of ethylene.;Several modifications to improve efficiency and economic performance are typically considered in MMA manufacturing facilities. The most common ones are (1) operating a sulfuric acid regeneration plant and (2) the conversion of the ammonium bisulfate formed during the production of MMA with ammonia, and thus, producing ammonium sulfate which is a marketable product. This dataset considers the complete (100%) conversion of ammonium bisulfate to its sulfate counterpart.;In this dataset, the raw material inputs, and process-specific material exchanges, are modelled with a generic stoichiometry-based tool, using literature or estimated yields. The emissions are modelled with a default value, which is estimated based on losses, unreacted chemicals, among others. At the same time, the energy consumption is based on data from literature sources. Finally, the auxiliary (i.e., cooling water and infrastructure) exchanges are modelled with a default value based on industry data from literature sources. For more information on the calculations refer to the sampling procedure.;References:;Bauer W. (2011): Methacrylic Acid and Derivatives, in Ullmann's Encyclopedia of Industrial Chemistry, Wiley-VCH.;PlasticsEurope (2024): Methyl Methacrylate. The activity starts when the raw materials enter the process. From cradle, i.e. including all upstream activities. This activity ends with the production of 1 kg of methyl methacrylate. The dataset includes the processing of the raw materials and chemicals used for production, infrastructure, an on-site waste treatment process, as well as process emissions to air and water.
methyl methacrylate production, acetone cyanohydrin process, with ammonium sulfate recovery | ordinary transforming activity | Chemicals | 2011:Manufacture of basic chemicals | C - Manufacturing | methyl methacrylate | 34140: Carboxylic acids and their anhydrides, halides, peroxides and peroxyacids and their halogenated, sulphonated, […] | 'methyl methacrylate', is a plastic product of fossil origin. It is a precursor substance meant to be used for the further production of plastics. It is liquid under normal conditions of temperature and pressure with a pungent odour. It is modelled as a pure substance. Modelling this substance in a solution requires the user to add the solvent of their choice in their models. The product is used in the following applications and sectors: adhesives and sealants. | 80-62-6 | allocatable product | ecoQuery: https://ecoquery.ecoinvent.org/3.12/cutoff/dataset/94096/documentation This dataset represents the production of methyl methacrylate (MMA) from hydrogen cyanide and acetone via acetone cyanohydrin.;MMA (CAS: 80-62-6, C5H8O2) is a colourless, flammable gas with a fruity odour. It is almost exclusively (>75%) used for the production of polymethyl methacrylate (PMMA), while it is also used in the production of copolymers, i.e. methyl methacrylate-butadiene-styrene (MBS).;Due to the high demand of MMA, many commercially practicable routes have been developed utilizing two- to four-carbon precursors. The most commonly applied methods are the cyanohydrin route, as modeled in this dataset and elaborated in the technology comment, and the methyl propionate route by carboxylation of ethylene.;Several modifications to improve efficiency and economic performance are typically considered in MMA manufacturing facilities. The most common ones are (1) operating a sulfuric acid regeneration plant and (2) the conversion of the ammonium bisulfate formed during the production of MMA with ammonia, and thus, producing ammonium sulfate which is a marketable product. This dataset considers the complete (100%) conversion of ammonium bisulfate to its sulfate counterpart.;In this dataset, the raw material inputs, and process-specific material exchanges, are modelled with a generic stoichiometry-based tool, using literature or estimated yields. The emissions are modelled with a default value, which is estimated based on losses, unreacted chemicals, among others. At the same time, the energy consumption is based on data from literature sources. Finally, the auxiliary (i.e., cooling water and infrastructure) exchanges are modelled with a default value based on industry data from literature sources. For more information on the calculations refer to the sampling procedure.;References:;Bauer W. (2011): Methacrylic Acid and Derivatives, in Ullmann's Encyclopedia of Industrial Chemistry, Wiley-VCH.;PlasticsEurope (2024): Methyl Methacrylate. The activity starts when the raw materials enter the process. From cradle, i.e. including all upstream activities. This activity ends with the production of 1 kg of methyl methacrylate. The dataset includes the processing of the raw materials and chemicals used for production, infrastructure, an on-site waste treatment process, as well as process emissions to air and water.
methyl methacrylate production, acetone cyanohydrin process, with sulfuric acid recovery | ordinary transforming activity | Chemicals | 2011:Manufacture of basic chemicals | C - Manufacturing | methyl methacrylate | 34140: Carboxylic acids and their anhydrides, halides, peroxides and peroxyacids and their halogenated, sulphonated, […] | 'methyl methacrylate', is a plastic product of fossil origin. It is a precursor substance meant to be used for the further production of plastics. It is liquid under normal conditions of temperature and pressure with a pungent odour. It is modelled as a pure substance. Modelling this substance in a solution requires the user to add the solvent of their choice in their models. The product is used in the following applications and sectors: adhesives and sealants. | 80-62-6 | allocatable product | ecoQuery: https://ecoquery.ecoinvent.org/3.12/cutoff/dataset/93701/documentation This dataset represents the production of methyl methacrylate (MMA) from hydrogen cyanide and acetone via acetone cyanohydrin.;MMA (CAS: 80-62-6, C5H8O2) is a colourless, flammable gas with a fruity odour. It is almost exclusively (>75%) used for the production of polymethyl methacrylate (PMMA), while it is also used in the production of copolymers, i.e. methyl methacrylate-butadiene-styrene (MBS).;Due to the high demand of MMA, many commercially practicable routes have been developed utilizing two- to four-carbon precursors. The most commonly applied methods are the cyanohydrin route, as modeled in this dataset and elaborated in the technology comment, and the methyl propionate route by carboxylation of ethylene.;Several modifications to improve efficiency and economic performance are typically considered in MMA manufacturing facilities. The most common ones are (1) operating a sulfuric acid regeneration plant and (2) the conversion of the ammonium bisulfate formed during the production of MMA with ammonia, and thus, producing ammonium sulfate which is a marketable product. This dataset considers the recycling of 100% of ammonium bisulfate to sulfuric acid. The formed sulfuric acid is recirculated within the production, whilst the formed ammonia is sold.;In this dataset, the raw material inputs, and process-specific material exchanges, are modelled with a generic stoichiometry-based tool, using literature or estimated yields. The emissions are modelled with a default value, which is estimated based on losses, unreacted chemicals, among others. At the same time, the energy consumption is based on data from literature sources. Finally, the auxiliary (i.e., cooling water and infrastructure) exchanges are modelled with a default value based on industry data from literature sources. For more information on the calculations refer to the sampling procedure.;References:;Bauer W. (2011): Methacrylic Acid and Derivatives, in Ullmann's Encyclopedia of Industrial Chemistry, Wiley-VCH.;PlasticsEurope (2024): Methyl Methacrylate. The activity starts when the raw materials enter the process. From cradle, i.e. including all upstream activities. This activity ends with the production of 1 kg of methyl methacrylate. The dataset includes the processing of the raw materials and chemicals used for production, infrastructure, an on-site waste treatment process, as well as process emissions to air and water.
methyl methacrylate production, acetone cyanohydrin process, with sulfuric acid recovery | ordinary transforming activity | Chemicals | 2011:Manufacture of basic chemicals | C - Manufacturing | ammonia, anhydrous, liquid | 34651: Ammonia, anhydrous | 'ammonia, anhydrous, liquid' is an inorganic substance with a CAS no. : 007664-41-7. It is called 'azane' under IUPAC naming and its molecular formula is: NH3. It is gas under normal conditions of temperature and pressure and has a distinct pungent odor. It is modelled as a pure substance. Modelling this substance in a solution requires the user to add the solvent of their choice in their models. On a consumer level, is used in the following products: cosmetics and personal care products, heat transfer fluids, washing & cleaning products and coating products. On industrial sites, the substance is used for the manufacture of products in the following sectors: chemicals, textile, leather or fur, pulp, paper and paper products, plastic products and fabricated metal products. Based on EU regulations (REGULATION (EU) 2019/1009), if this substance would be used as fertiliser, it could be labelled as N-P-K of: (82-0-0). | 7664-41-7 | allocatable product | ecoQuery: https://ecoquery.ecoinvent.org/3.12/cutoff/dataset/93810/documentation This dataset represents the production of methyl methacrylate (MMA) from hydrogen cyanide and acetone via acetone cyanohydrin.;MMA (CAS: 80-62-6, C5H8O2) is a colourless, flammable gas with a fruity odour. It is almost exclusively (>75%) used for the production of polymethyl methacrylate (PMMA), while it is also used in the production of copolymers, i.e. methyl methacrylate-butadiene-styrene (MBS).;Due to the high demand of MMA, many commercially practicable routes have been developed utilizing two- to four-carbon precursors. The most commonly applied methods are the cyanohydrin route, as modeled in this dataset and elaborated in the technology comment, and the methyl propionate route by carboxylation of ethylene.;Several modifications to improve efficiency and economic performance are typically considered in MMA manufacturing facilities. The most common ones are (1) operating a sulfuric acid regeneration plant and (2) the conversion of the ammonium bisulfate formed during the production of MMA with ammonia, and thus, producing ammonium sulfate which is a marketable product. This dataset considers the recycling of 100% of ammonium bisulfate to sulfuric acid. The formed sulfuric acid is recirculated within the production, whilst the formed ammonia is sold.;In this dataset, the raw material inputs, and process-specific material exchanges, are modelled with a generic stoichiometry-based tool, using literature or estimated yields. The emissions are modelled with a default value, which is estimated based on losses, unreacted chemicals, among others. At the same time, the energy consumption is based on data from literature sources. Finally, the auxiliary (i.e., cooling water and infrastructure) exchanges are modelled with a default value based on industry data from literature sources. For more information on the calculations refer to the sampling procedure.;References:;Bauer W. (2011): Methacrylic Acid and Derivatives, in Ullmann's Encyclopedia of Industrial Chemistry, Wiley-VCH.;PlasticsEurope (2024): Methyl Methacrylate. The activity starts when the raw materials enter the process. From cradle, i.e. including all upstream activities. This activity ends with the production of 1 kg of methyl methacrylate. The dataset includes the processing of the raw materials and chemicals used for production, infrastructure, an on-site waste treatment process, as well as process emissions to air and water.
methyl propionate production, esterification of propionic acid with methanol | ordinary transforming activity | Chemicals | 2011:Manufacture of basic chemicals | C - Manufacturing | methyl propionate | 34: Basic chemicals | 'methyl propionate' is an organic substance with a CAS no. : 554-12-1 It is called 'methyl propanoate' under IUPAC naming and its molecular formula is: C4H6O2 It is liquid under normal conditions of temperature and pressure rum-like odor The substance is modelled as a pure substance. Modelling this substance in a solution requires the user to add the solvent of their choice in their models. There are no publicly available information about the consumption of this substance on a consumer level. On industrial sites, the substance is used as solvent for resins and paints. Because of its characteristic fruity aroma also used in flavors and fragrances. | 554-12-1 | allocatable product | ecoQuery: https://ecoquery.ecoinvent.org/3.12/cutoff/dataset/275937/documentation This dataset represents production of 1 kg of methyl propionate through esterification of propionic acid in the given geography. ;Methyl propionate (CAS no. : 554-12-1, C4H8O2) is a colorless, volatile liquid with a rum-like odor. Methyl propionate is used as solvent for resins and paints. Because of its characteristic fruity aroma also used in flavors and fragrances;In this dataset, the raw material inputs, and process-specific material exchanges, are modelled with a generic stoichiometry-based tool, using literature or estimated yields. The emissions are modelled with a default value, which is estimated based on losses, unreacted chemicals, among others. The auxiliary (i.e., cooling water and infrastructure) and energy consumption exchanges are modelled with a default value based on industry data from literature sources. For more information on the calculations refer to the sampling procedure.;Referances:;Samel, U.-R., Kohler, W., Gamer, A.O., Keuser, U., Yang, S.-T., Jin, Y., Lin, M., Wang, Z. and Teles, J.H. (2018). Propionic Acid and Derivatives. In Ullmann's Encyclopedia of Industrial Chemistry, (Ed.). https://doi.org/10.1002/14356007.a22_223.pub4 The activity starts with the raw materials entering the process. From cradle, i.e. including all upstream activities. This activity ends with the production of 1 kg of methyl propionate. The dataset includes the processing of the raw materials and chemicals used for production, infrastructure, an on-site waste treatment process, as well as energy and direct process emissions to air and water. The catalytic system is not considered in this dataset.
methyl propionate production, ethylene carbomethoxylation | ordinary transforming activity | Chemicals | 2011:Manufacture of basic chemicals | C - Manufacturing | methyl propionate | 34: Basic chemicals | 'methyl propionate' is an organic substance with a CAS no. : 554-12-1 It is called 'methyl propanoate' under IUPAC naming and its molecular formula is: C4H6O2 It is liquid under normal conditions of temperature and pressure rum-like odor The substance is modelled as a pure substance. Modelling this substance in a solution requires the user to add the solvent of their choice in their models. There are no publicly available information about the consumption of this substance on a consumer level. On industrial sites, the substance is used as solvent for resins and paints. Because of its characteristic fruity aroma also used in flavors and fragrances. | 554-12-1 | allocatable product | ecoQuery: https://ecoquery.ecoinvent.org/3.12/cutoff/dataset/275959/documentation This dataset represents production of 1 kg of methyl propionate, through ethylene carbomethoxylation in the given geography. ;Methyl propionate (CAS no. : 554-12-1, C4H8O2) is a colorless, volatile liquid with a rum-like odor. Methyl propionate is used as solvent for resins and paints. Because of its characteristic fruity aroma also used in flavors and fragrances;In this dataset, the raw material inputs, and process-specific material exchanges, are modelled with a generic stoichiometry-based tool, using literature or estimated yields. The emissions are modelled with a default value, which is estimated based on losses, unreacted chemicals, among others. The auxiliary (i.e., cooling water and infrastructure) and energy consumption exchanges are modelled with a default value based on industry data from literature sources. For more information on the calculations refer to the sampling procedure.;Referances:;Samel, U.-R., Kohler, W., Gamer, A.O., Keuser, U., Yang, S.-T., Jin, Y., Lin, M., Wang, Z. and Teles, J.H. (2018). Propionic Acid and Derivatives. In Ullmann's Encyclopedia of Industrial Chemistry, (Ed.). https://doi.org/10.1002/14356007.a22_223.pub4 The activity starts with the raw materials entering the process. From cradle, i.e. including all upstream activities. This activity ends with the production of 1 kg of methyl propionate. The dataset includes the processing of the raw materials and chemicals used for production, infrastructure, an on-site waste treatment process, as well as energy and direct process emissions to air and water. The catalytic system is not considered in this dataset.
methyl t-butyl ether production | ordinary transforming activity | Chemicals | 2011:Manufacture of basic chemicals | C - Manufacturing | methyl t-butyl ether | 34170: Ethers, alcohol peroxides, ether peroxides, epoxides, acetals and hemiacetals, and their halogenated, sulphona[…] | 't-butyl methyl ether' is an organic substance with a CAS no. : 001634-04-4. It is called 'tert-butyl methyl ether' under IUPAC naming and its molecular formula is: C5H12O. It is liquid under normal conditions of temperature and pressure. It is modelled as a pure substance. Modelling this substance in a solution requires the user to add the solvent of their choice in their models. On a consumer level, is used in the following products: fuels. On industrial sites, the substance is used for the manufacture of products in the following sectors: pharmaceuticals, perfumes and fragrances, laboratory chemicals, fuels and pH regulators and water treatment products. This substance is used for the synthesis of other substances (use as intermediate). | 1634-04-4 | allocatable product | ecoQuery: https://ecoquery.ecoinvent.org/3.12/cutoff/dataset/5235/documentation Rough estimation for this product;[This dataset was already contained in the ecoinvent database version 2. It was not individually updated during the transfer to ecoinvent version 3. Life Cycle Impact Assessment results may still have changed, as they are affected by changes in the supply chain, i.e. in other datasets. This dataset was generated following the ecoinvent quality guidelines for version 2. It may have been subject to central changes described in the ecoinvent version 3 change report (http://www.ecoinvent.org/database/ecoinvent-version-3/reports-of-changes/), and the results of the central updates were reviewed extensively. The changes added e.g. consistent water flows and other information throughout the database. The documentation of this dataset can be found in the ecoinvent reports of version 2, which are still available via the ecoinvent website. The change report linked above covers all central changes that were made during the conversion process.] From cradle, i.e. including all upstream activities. Infrastructure, use of raw materials for production of MTBE. No data for emissions and catalysts.
methyl vinyl ether production | ordinary transforming activity | Chemicals | 2011:Manufacture of basic chemicals | C - Manufacturing | methyl vinyl ether | 34: Basic chemicals | 'methyl vinyl ether' is an organic substance with a CAS no. : 107-25-5 It is called 'methoxyethene' under IUPAC naming and its molecular formula is: C3H6O It is gas under normal conditions of temperature and pressure with an ethereal odor The substance is modelled as a pure substance. Modelling this substance in a solution requires the user to add the solvent of their choice in their models. There are no publicly available information about the consumption of this substance on a consumer level. On industrial sites, the substance is mainly used as monomers or cross-linkers for the production of homo- and copolymers in the varnish, adhesives, printing ink, and construction industries. Methyl vinyl ether can also be used as chemical intermediate for the production of glutardialdehyde and tetramethoxypropane. | 107-25-5 | allocatable product | ecoQuery: https://ecoquery.ecoinvent.org/3.12/cutoff/dataset/276317/documentation This dataset represents production of 1 kg of methyl vinyl ether in the given geography. ;Methyl vinyl ether (CAS: 107-25-5, C3H6O) is a gas at room temperature and atmospheric pressure, but can be liquefied under pressure. Methyl vinyl ether is mainly used as monomers or cross-linkers for the production of homo- and copolymers in the varnish, adhesives, printing ink, and construction industries. Methyl vinyl ether can also be used as chemical intermediate for the production of glutardialdehyde and tetramethoxypropane.;In this dataset, the raw material inputs, and process-specific material exchanges, are modelled with a generic stoichiometry-based tool, using literature or estimated yields. The emissions are modelled with a default value, which is estimated based on losses, unreacted chemicals, among others. The auxiliary (i.e., cooling water and infrastructure) and energy consumption exchanges are modelled with a default value based on industry data from literature sources. For more information on the calculations refer to the sampling procedure.;References: ;Bienewald, F., Tužina, P., Vogelsang, R., Berger, F.I. and Peter, S. (2024). Vinyl Ethers. In Ullmann's Encyclopedia of Industrial Chemistry. https://doi.org/10.1002/14356007.a27_435.pub3 The activity starts with the raw materials entering the process. From cradle, i.e. including all upstream activities. This activity ends with the production of 1 kg of methyl vinyl ether. The dataset includes the processing of the raw materials and chemicals used for production, infrastructure, an on-site waste treatment process, as well as energy and direct process emissions to air and water. The catalytic system is not considered in this dataset.
methyl vinyl ketone production, from acetone and formaldehyde | ordinary transforming activity | Chemicals | 2011:Manufacture of basic chemicals | C - Manufacturing | methyl vinyl ketone | 34: Basic chemicals | 'methyl vinyl ketone' is an organic substance with a CAS no. : 78-94-4 It is called 'but-3-en-2-one' under IUPAC naming and its molecular formula is: C4H6O It is liquid under normal conditions of temperature and pressure with a penetrating odor The substance is modelled as a pure substance. Modelling this substance in a solution requires the user to add the solvent of their choice in their models. There are no publicly available information about the consumption of this substance on a consumer level. On industrial sites, the substance is used for industrial synthesis and as a precursor for pharmaceuticals. | 78-94-4 | allocatable product | ecoQuery: https://ecoquery.ecoinvent.org/3.12/cutoff/dataset/275911/documentation This dataset represents production of 1 kg of methyl vinyl ketone in the given geography. ;Methyl vinyl ketone (CAS: 78-94-4, C4H6O) is a gas at room temperature and atmospheric pressure, but can be liquefied under pressure. Methyl vinyl ketone is used for industrial synthesis and as a precursor for pharmaceuticals.;In this dataset, the raw material inputs, and process-specific material exchanges, are modelled with a generic stoichiometry-based tool, using literature or estimated yields. The emissions are modelled with a default value, which is estimated based on losses, unreacted chemicals, among others. The auxiliary (i.e., cooling water and infrastructure) and energy consumption exchanges are modelled with a default value based on industry data from literature sources. For more information on the calculations refer to the sampling procedure.;References: ;Siegel, H. and Eggersdorfer, M. (2000). Ketones. In Ullmann's Encyclopedia of Industrial Chemistry, (Ed.). https://doi.org/10.1002/14356007.a15_077 The activity starts with the raw materials entering the process. From cradle, i.e. including all upstream activities. This activity ends with the production of 1 kg of methyl vinyl ketone. The dataset includes the processing of the raw materials and chemicals used for production, infrastructure, an on-site waste treatment process, as well as energy and direct process emissions to air and water. The catalytic system is not considered in this dataset.
methyl-3-methoxypropionate production | ordinary transforming activity | Chemicals | 2011:Manufacture of basic chemicals | C - Manufacturing | methyl-3-methoxypropionate | 34140: Carboxylic acids and their anhydrides, halides, peroxides and peroxyacids and their halogenated, sulphonated, […] | 'methyl-3-methoxypropionate' is an organic substance with a CAS no. : 003852-09-3. It is called 'methyl 3-methoxypropanoate' under IUPAC naming and its molecular formula is: C5H10O3. It is liquid under normal conditions of temperature and pressure. It is modelled as a pure substance. Modelling this substance in a solution requires the user to add the solvent of their choice in their models. There is no publicly available information about the consumption of this substance on a consumer level. On industrial sites, the substance is used for the manufacture of products in the following sectors: semiconductors, photo-chemicals and polymers. | 3852-09-3 | allocatable product | ecoQuery: https://ecoquery.ecoinvent.org/3.12/cutoff/dataset/9558/documentation This dataset represents the reaction of methyl acrylate with methanol is considered. For this inventory the functional unit is 1 kg of highly pure methyl-3-methoxypropionate. The system includes the process with consumption of raw materials, energy, infrastructure, and land use, as well as the generation of emissions to air and water. It also includes transportation of the raw materials. Transient or unstable operations like starting-up or shutting-down, are not included, but the production during stable operation conditions. Storage and transportation of the final product are also not included. It is assumed that the manufacturing plants are located in an urban/industrial area and consequently the emissions are categorised as emanating in a high population density area. The emissions into water are assumed to be emitted into rivers.;[This dataset was already contained in the ecoinvent database version 2. It was not individually updated during the transfer to ecoinvent version 3. Life Cycle Impact Assessment results may still have changed, as they are affected by changes in the supply chain, i.e. in other datasets. This dataset was generated following the ecoinvent quality guidelines for version 2. It may have been subject to central changes described in the ecoinvent version 3 change report (http://www.ecoinvent.org/database/ecoinvent-version-3/reports-of-changes/), and the results of the central updates were reviewed extensively. The changes added e.g. consistent water flows and other information throughout the database. The documentation of this dataset can be found in the ecoinvent reports of version 2, which are still available via the ecoinvent website. The change report linked above covers all central changes that were made during the conversion process.] From the reception of methyl acrylate, methanol and at the factory gate. From cradle, i.e. including all upstream activities. This activity ends with the production of methyl-3-methoxypropionate including materials, energy uses, infrastructure and emissions. It excludes the catalyst flow.
methylamine production | ordinary transforming activity | Chemicals | 2011:Manufacture of basic chemicals | C - Manufacturing | methylamine | 34150: Amine-function compounds; oxygen-function amino-compounds, except lysine and its esters and salts thereof and […] | 'methylamine' is an organic substance with a CAS no. : 000074-89-5. It is called 'methanamine' under IUPAC naming and its molecular formula is: CH5N. It is gas under normal conditions of temperature and pressure and is in the form of liquefied gas. It is modelled as a pure substance. Modelling this substance in a solution requires the user to add the solvent of their choice in their models. There is no publicly available information about the consumption of this substance on a consumer level. On industrial sites, the substance is used for the manufacture of products in the following sectors: polymers, laboratory chemicals, coating products and pharmaceuticals. This substance is used for the synthesis of other substances (use as intermediate). | 000074-89-5 | allocatable product | ecoQuery: https://ecoquery.ecoinvent.org/3.12/cutoff/dataset/3135/documentation This dataset represents the production of 1 kg of methylamine based on the amination of methanol in a continuous-flow system in the presence of a solid dehydration catalyst, such as aluminum silicate or phosphate, at 350 – 400 °C (Roose, 2015). Notably, all three possible methylamines are produced when methanol reacts with ammonia (Sutter, 2007);CH3OH + NH3 → CH3NH2 + H2O;In largest commercial applications, alcohol amination shows typical yiels that exceed 90%, while the global market breakdown for methylamines is estimated to be 24% MMA, 57% DMA, and 19% TMA (Roose, 2015). Even though the market demand is greater for mono- and especially dimethylaminethe, equilibrium composition favors the formation of trimethylamine. The thermodynamic equilibrium is governed by the temperature and the nitrogen to carbon ratio, and thus, excess mono- and trimethylamines are recycled over the same catalyst, leading to additional dimethylamine by dismutation or disproportionation..;Monomethylamine (CAS: 74-89-5) is a flammable. colorless gas with a distinct, offensive, fishy odor at low concentrantions, whereas at higher concentrations the odor becomes more ammoniacal. Monomethylamines are the simpliest member of the amine family, and has a broad range of applications in several diverse fields, such as medicine, agriculture, rubber, plastics, and synthetic fibers (ecoinvent). Notably, methylamines are stored and distributed as anhydrous compressed liquefied gases and as aqueous solutions.;In this dataset, the raw material inputs, and process-specific material exchanges, are modelled with a generic stoichiometry-based tool, using literature or estimated yields. The emissions are modelled with a default value, which is estimated based on losses, unreacted chemicals, among others. At the same time, the energy consumption is based on data from literature sources. Finally, the auxiliary (i.e., cooling water and infrastructure) exchanges are modelled with a default value based on industry data from literature sources. For more information on the calculations refer to the sampling procedure.;References:;Sutter, J. (2007) Life Cycle Inventories of Petrochemical Solvents. ecoinvent report No. 22. Swiss Centre for Life Cycle Inventories, Dübendorf, 2007.;Roose, P. 2015. Methylamines. Ullmann's Encyclopedia of Industrial Chemistry. 1–10. The activity starts when the raw materials enter the process. From cradle, i.e. including all upstream activities. The activity ends with methylamine being ready for further transformation or transportation at the production site gate. Materials entering the process are included as well as energy uses, infrastructure and emissions.
methylbutenol production | ordinary transforming activity | Chemicals | 2011:Manufacture of basic chemicals | C - Manufacturing | methylbutenol | 3413: Alcohols, phenols, phenol-alcohols, and their halogenated, sulphonated, nitrated or nitrosated derivatives; ind[…] | methylbutenol' is an organic substance with a CAS no. : 115-18-4. It is called '2-methylbut-3-en-2-ol' under IUPAC naming and its molecular formula is: C5H10O. It is liquid under normal conditions of temperature and pressure It is a colorless liquid at room temperature. The substance is modelled as a pure substance. Modelling this substance in a solution requires the user to add the solvent of their choice in their models. There is no publicly available information about the consumption of this substance on a consumer level. On industrial sites, the substance is used for the manufacture of products in the following sectors: is a fragrance ingredient used in cosmetics, toiletries, and non-cosmetic products like household cleaners and detergents, and it's also used as an intermediate in chemical synthesis. | 115-18-4 | allocatable product | ecoQuery: https://ecoquery.ecoinvent.org/3.12/cutoff/dataset/275969/documentation This dataset represents the production of 1 kg of methylbutenol in the given geography. ;Methylbutenol (CAS: 115-18-4, C5H10O) is an industrially relevant unsaturated alcohol used as a precursor in the synthesis of terpene-based compounds. Its structure, featuring both a hydroxyl and an olefinic group, makes it a valuable intermediate in fragrance and pharmaceutical manufacturing. Methylbutenol plays a role in the production of linalool and other related aroma compounds, which are widely used in perfumes, soaps, and detergents. Additionally, it is involved in the synthesis of vitamin intermediates, particularly in pathways leading to vitamin A and E production. Due to its volatility and reactivity, methylbutenol is also studied for its applications in specialized organic syntheses and industrial formulations.;In this dataset, the raw material inputs, and process-specific material exchanges, are modelled with a generic stoichiometry-based tool, using literature or estimated yields. The emissions are modelled with a default value, which is estimated based on losses, unreacted chemicals, among others. The auxiliary (i.e., cooling water and infrastructure) and energy consumption exchanges are modelled with a default value based on industry data from literature sources. For more information on the calculations refer to the sampling procedure.;References:;Robert J. Tedeschi, "Acetylene", Encyclopedia of Physical Science and Technology, 2003, Academic Press. https://doi.org/10.1016/B0-12-227410-5/00004-1;Fahlbusch, K.-G., Hammerschmidt, F.-J., Panten, J., Pickenhagen, W., Schatkowski, D., Bauer, K., Garbe, D. and Surburg, H. (2003). Flavors and Fragrances. In Ullmann's Encyclopedia of Industrial Chemistry, (Ed.). https://doi.org/10.1002/14356007.a11_141 The activity starts with the raw materials entering the process. From cradle, i.e. including all upstream activities. This activity ends with the production of 1 kg of methylbutenol. The dataset includes the processing of the raw materials and chemicals used for production, infrastructure, an on-site waste treatment process, as well as energy and direct process emissions to air and water. The catalytic system is not considered in this dataset.
methylbutynol production | ordinary transforming activity | Chemicals | 2011:Manufacture of basic chemicals | C - Manufacturing | methylbutynol | 3413: Alcohols, phenols, phenol-alcohols, and their halogenated, sulphonated, nitrated or nitrosated derivatives; ind[…] | methylbutynol' is an organic substance with a CAS no. : 37365-71-2. It is called '3-methylbut-1-yn-1-ol' under IUPAC naming and its molecular formula is: C5H8O. It is liquid under normal conditions of temperature and pressure It is a colorless liquid at room temperature. The substance is modelled as a pure substance. Modelling this substance in a solution requires the user to add the solvent of their choice in their models. There is no publicly available information about the consumption of this substance on a consumer level. On industrial sites, the substance is used for the manufacture of products in the following sectors: a solvent, a fragrance ingredient, a flavoring agent, and a component in fuel formulations. | 37365-71-2 | allocatable product | ecoQuery: https://ecoquery.ecoinvent.org/3.12/cutoff/dataset/276616/documentation This dataset represents the production of 1 kg of methylbutynol in the given geography. ;Methylbutynol (CAS: 37365-71-2, C5H8O) is an industrially significant acetylenic alcohol used as a precursor in the synthesis of fragrance and vitamin intermediates. Its structure, containing both a hydroxyl and a triple bond, makes it highly reactive and suitable for controlled hydrogenation and other transformations. Methylbutynol is particularly important in the production of dehydrolinalool (DHL), which serves as a key intermediate in the synthesis of linalool and vitamin A. It is also utilized in fine chemical manufacturing, where its reactivity enables the production of various terpene-derived compounds used in perfumery and pharmaceutical applications.;In this dataset, the raw material inputs, and process-specific material exchanges, are modelled with a generic stoichiometry-based tool, using literature or estimated yields. The emissions are modelled with a default value, which is estimated based on losses, unreacted chemicals, among others. The auxiliary (i.e., cooling water and infrastructure) and energy consumption exchanges are modelled with a default value based on industry data from literature sources. For more information on the calculations refer to the sampling procedure.;References:;Robert J. Tedeschi, "Acetylene", Encyclopedia of Physical Science and Technology, 2003, Academic Press. https://doi.org/10.1016/B0-12-227410-5/00004-1;Fahlbusch, K.-G., Hammerschmidt, F.-J., Panten, J., Pickenhagen, W., Schatkowski, D., Bauer, K., Garbe, D. and Surburg, H. (2003). Flavors and Fragrances. In Ullmann's Encyclopedia of Industrial Chemistry, (Ed.). https://doi.org/10.1002/14356007.a11_141 The activity starts with the raw materials entering the process. From cradle, i.e. including all upstream activities. This activity ends with the production of 1 kg of methylbutynol. The dataset includes the processing of the raw materials and chemicals used for production, infrastructure, an on-site waste treatment process, as well as energy and direct process emissions to air and water. The catalytic system is not considered in this dataset.
methylcyclohexane production, from toluene hydrogenation | ordinary transforming activity | Chemicals | 2011:Manufacture of basic chemicals | C - Manufacturing | methylcyclohexane | 34110: Hydrocarbons and their halogenated, sulphonated, nitrated or nitrosated derivatives | methylcyclohexane' is an organic substance with a CAS no. : 000108-87-2. It is called 'methylcyclohexane' under IUPAC naming and its molecular formula is: C7H14. It is liquid under normal conditions of temperature and pressure. It is modelled as a pure substance. Modelling this substance in a solution requires the user to add the solvent of their choice in their models. On a consumer level, is used in the following products: coating products, anti-freeze products, biocides (e.g. disinfectants, pest control products), lubricants and greases, air care products, washing & cleaning products and welding & soldering products. On industrial sites, the substance is used for the manufacture of products in the following sectors: lubricants and greases, coating products, anti-freeze products, biocides (e.g. disinfectants, pest control products), air care products, washing & cleaning products and welding & soldering products. | 000108-87-2 | allocatable product | ecoQuery: https://ecoquery.ecoinvent.org/3.12/cutoff/dataset/5838/documentation This dataset represents the production of 1 kg of methylcyclohexane by hydrogenation of toluene in the presence of Raney nickel catalyst.. ;Methylcyclohexane (CAS-No. 108-87-2, C7H14, Synonyms: hexahydrotoluene, cyclohexyl methane) is a colorless transparent liquid with a faint, benzene-like odor. The primary use of methylcyclohexane is as a component in the feed to catalytic naphtha reformers where it is readily dehydrogenated to toluene, a high-octane motor gasoline component. Some methylcyclohexane is used for solvent applications in which it is one component of a narrow boiling range fraction of naphtha, but no current market exists for large-scale quantities.;In this dataset, the raw material inputs, and process-specific material exchanges, are modelled with a generic stoichiometry-based tool, using literature or estimated yields. The emissions are modelled with a default value, which is estimated based on losses, unreacted chemicals, among others. At the same time, the energy consumption is based on data from literature sources. Finally, the auxiliary (i.e., cooling water and infrastructure) exchanges are modelled with a default value based on industry data from literature sources. For more information on the calculations refer to the sampling procedure.;References:;Sutter, J. (2007) Life Cycle Inventories of Petrochemical Solvents. ecoinvent report No. 22. Swiss Centre for Life Cycle Inventories, Dübendorf, 2007.;Campbell, M. L. 2011. Cyclohexane. Ullmann's Encyclopedia of Industrial Chemistry. The activity starts when the raw materials enter the process. From cradle, i.e. including all upstream activities. The activity ends with methylcyclohexane being ready for further transformation or transportation at the production site gate. Materials entering the process are included as well as energy uses, infrastructure and emissions.
methylcyclopentane to generic market for solvent, organic | ordinary transforming activity | Chemicals | 20:Manufacture of chemicals and chemical products | C - Manufacturing | solvent, organic | 341: Basic organic chemicals | 'solvent, organic' describes an arithmetic mixture of 15 of the most used organic solvents. The mix contains pure liquid chemicals. Modelling this substance in a solution requires the user to add the solvent of their choice in their models. They are used as solvents in chemical production processes. |  | allocatable product | ecoQuery: https://ecoquery.ecoinvent.org/3.12/cutoff/dataset/4748/documentation This is a linking activity which links the product methylcyclopentane to the generic market for organic solvents. All chemicals that enter this market provide the function of an organic solvent. The activity starts with the reception of methylcyclopentane From cradle, i.e. including all upstream activities. The activity ends with the production of solvent, organic for the generic market
methyldiethanolamine production, from ethoxylation of methylamine | ordinary transforming activity | Chemicals | 2011:Manufacture of basic chemicals | C - Manufacturing | methyldiethanolamine | 34150: Amine-function compounds; oxygen-function amino-compounds, except lysine and its esters and salts thereof and […] | methyldiethanolamine' is an organic substance with a CAS no. : 000105-59-9. It is called '2,2′-(Methylazanediyl)di(ethan-1-ol)' under IUPAC naming and its molecular formula is: C5H13NO2. It is liquid under normal conditions of temperature and pressure as a colorless liquid with an ammonia-like odor. This dataset represents a pure substance (100% active substance). Modelling this substance in a solution requires the user to add the water and/or solvent in their models. On a consumer level, is used in the following products: washing & cleaning products. On industrial sites, the substance is used for the manufacture of products in the following sectors: chemicals, plastics, building and construction. | 000105-59-9 | allocatable product | ecoQuery: https://ecoquery.ecoinvent.org/3.12/cutoff/dataset/93948/documentation This dataset represents the production of 1 kg of methyldiethanolamine from ethylene oxide and methylamine, following the reaction: ;CH5N + 2 C2H4O --> C5H13NO2;Methyldiethanolamine, MDEA, (CAS: 105-59-9, CH3N(C2H4OH)2), is a tertiary amine with a colourless liquid with an ammonia-like odour. In the recent years, MDEA is used industrially for the treatment of acid gas streams in chemical facilities, oil refineries, and for natural gas sweetening. MDEA shows a high selectivity for H2S and CO2 and in streams containing both gases. MDEA is appealing due to (1) a higher loading potential and (2) lower heat for regeneration compared to a primary or secondary amine leading to smaller recirculation flows when used.;In this dataset, the raw material inputs, and process-specific material exchanges, are modelled with a generic stoichiometry-based tool, using literature or estimated yields. The emissions are modelled with a default value, which is estimated based on losses, unreacted chemicals, among others. At the same time, the energy consumption is based on data from literature sources. Finally, the auxiliary (i.e., cooling water and infrastructure) exchanges are modelled with a default value based on industry data from literature sources. For more information on the calculations refer to the sampling procedure.;References:;Ernst M., Melder J.-P., Berger F. I., Koch C. (2022): Ethanolamines and Propanolamines, Ullmann's Encyclopedia of Industrial Chemistry, Wiley-VCH. The activity starts when the raw materials enter the process. From cradle, i.e. including all upstream activities. Production of 1 kg of methyldiethanolamine ready to be transported. The inventory includes materials, energy uses, infrastructure and emissions.
methylene diphenyl diisocyanate production | ordinary transforming activity | Chemicals | 2013:Manufacture of plastics and synthetic rubber in primary forms | C - Manufacturing | methylene diphenyl diisocyanate | 34150: Amine-function compounds; oxygen-function amino-compounds, except lysine and its esters and salts thereof and […] | 'methylene diphenyl diisocyanate', is a plastic product of fossil origin. It is a precursor substance meant to be used for the further production of plastics. It is solid under normal conditions of temperature and pressure and it is odourless. It is modelled as a pure substance. Modelling this substance in a solution requires the user to add the solvent of their choice in their models. The product is used in the following applications and sectors: adhesives and sealants and coating products. | 101-68-8 | allocatable product | ecoQuery: https://ecoquery.ecoinvent.org/3.12/cutoff/dataset/6678/documentation This dataset represents the average production of 1 kg of methylene diphenyl diisocyanate (MDI). At the same time, the formed hydrochloric acid is treated as a valuable by-product. Even though MDI exists in three isomers, 4.4-MDI is the most widely used in industrial applications and is the one represented in this dataset.;MDI (CAS: 101-68-8) is an aromatic diisocyanate that is used in the production of polyurethane foams in combination with polyols (Boustead 2005). Polyurethane foams show good thermal insulation properties, and thus, are used extensively in the manufacture of freezers and refrigerators, and in building and automotive applications. In 2012 the largest producer of MDI globally was Bayer, producing 1.24 million tonnes per year, followed by Wanhua Group, producing 1.1 million tonnes per year (Gal, 2012).;The industrial preparation of isocyanates is carried out with the reaction of an amine with phosgene in an aromatic solvent. In more detail, the production scheme for MDI can be breakdown into the following chemical reactions:;Methylene dianiline (MDA) production from aniline and formaldehyde: 2C6H7N + CH2O -> C13H14N2+H2O;MDA phosgenation: C13H14N2 + 2COCl2 -> C15H10N2O2 + 4HCl;This dataset is based on industry data from five different MDI producers with six plants in five European countries participated in the primary data collection.;References:;Christian Six, Frank Richter (2011): Isocyanates, organic, Ullmann's Encyclopedia of Industrial Chemistry, Wiley-VCH.;Heino Falcke, Simon Holbrook, Iain Clenahan,Alfredo Lopez Carretero, Teoman Sanalan,;Thomas Brinkmann, Joze Roth, Benoit Zerger; Serge Roudier, Luis Delgado Sancho (2017): Best Available Techniques (BAT) Reference Document for the Production of large Volume Organic Chemicals;2021, ISOPA , Eco-profile of toluene diisocyanate (TDI) and methylene diphenyl diisocyanate (MDI) , 3 - SeparatePublication;G. Margaret Wells, “Handbook of Petrochemicals and Processes”, 2nd edition, Ashgate, 1999;Boustead. 2005. Eco-profiles of the European Plastics Industry Diphenylmethane diisocyanate (MDI). Retrieved from: http://www.polyurethanes.org/uploads/documents/eco_midi.pdf, accessed 26 January 2017;Gal, J. 2012. Wanhua to the rescue of BorsodChem. ICIS Chemical Business. Retrieved from: http://www.icis.com/resources/news/2012/02/20/9533156/wanhua-to-the-rescue-of-borsodchem/, accessed 26 Janury 2017;[This dataset is meant to replace the following datasets:] The activity starts when the raw materials enter the process. From cradle, i.e. including all upstream activities. This activity ends once the products, i.e., 1 kg of methylene diphenyl diisocyanate and 0.52 kg of hydrochloric acid, are at the production site gate. Materials entering the process are included as well as energy uses, infrastructure and emissions.
methylene diphenyl diisocyanate production | ordinary transforming activity | Chemicals | 2013:Manufacture of plastics and synthetic rubber in primary forms | C - Manufacturing | hydrochloric acid, without water, in 30% solution state | 34231: Chemical elements n.e.c.; inorganic acids except phosphoric, nitric and sulphonitric; inorganic oxygen compoun[…] | 'hydrochloric acid, without water, in 30% solution state' is an inorganic substance with a CAS no. : 007647-01-0. It is called 'chlorane' under IUPAC naming and its molecular formula is: ClH. It is liquid under normal conditions of temperature and pressure with a sharp, irritating odor. This dataset represents a pure substance (100% active substance). Industrially, this product is mostly used in 30% solution state. Modelling this substance in a solution requires the user to add the solvent of their choice in their models. On a consumer level, is used in the following products: for the production of chlorides, for refining ore in the production of tin and tantalum, for pickling and cleaning of metal products, in electroplating, in removing scale from boilers, for the neutralization of basic systems, as a laboratory reagent, as a catalyst and solvent in organic syntheses, in the manufacture of fertilizers and dyes, for hydrolyzing starch and proteins in the preparation of various food products, and in the photographic, textile, and rubber industries. There is no publicly available information about the consumption of this substance on industrial sites. | 7647-01-0 | allocatable product | ecoQuery: https://ecoquery.ecoinvent.org/3.12/cutoff/dataset/26223/documentation This dataset represents the average production of 1 kg of methylene diphenyl diisocyanate (MDI). At the same time, the formed hydrochloric acid is treated as a valuable by-product. Even though MDI exists in three isomers, 4.4-MDI is the most widely used in industrial applications and is the one represented in this dataset.;MDI (CAS: 101-68-8) is an aromatic diisocyanate that is used in the production of polyurethane foams in combination with polyols (Boustead 2005). Polyurethane foams show good thermal insulation properties, and thus, are used extensively in the manufacture of freezers and refrigerators, and in building and automotive applications. In 2012 the largest producer of MDI globally was Bayer, producing 1.24 million tonnes per year, followed by Wanhua Group, producing 1.1 million tonnes per year (Gal, 2012).;The industrial preparation of isocyanates is carried out with the reaction of an amine with phosgene in an aromatic solvent. In more detail, the production scheme for MDI can be breakdown into the following chemical reactions:;Methylene dianiline (MDA) production from aniline and formaldehyde: 2C6H7N + CH2O -> C13H14N2+H2O;MDA phosgenation: C13H14N2 + 2COCl2 -> C15H10N2O2 + 4HCl;This dataset is based on industry data from five different MDI producers with six plants in five European countries participated in the primary data collection.;References:;Christian Six, Frank Richter (2011): Isocyanates, organic, Ullmann's Encyclopedia of Industrial Chemistry, Wiley-VCH.;Heino Falcke, Simon Holbrook, Iain Clenahan,Alfredo Lopez Carretero, Teoman Sanalan,;Thomas Brinkmann, Joze Roth, Benoit Zerger; Serge Roudier, Luis Delgado Sancho (2017): Best Available Techniques (BAT) Reference Document for the Production of large Volume Organic Chemicals;2021, ISOPA , Eco-profile of toluene diisocyanate (TDI) and methylene diphenyl diisocyanate (MDI) , 3 - SeparatePublication;G. Margaret Wells, “Handbook of Petrochemicals and Processes”, 2nd edition, Ashgate, 1999;Boustead. 2005. Eco-profiles of the European Plastics Industry Diphenylmethane diisocyanate (MDI). Retrieved from: http://www.polyurethanes.org/uploads/documents/eco_midi.pdf, accessed 26 January 2017;Gal, J. 2012. Wanhua to the rescue of BorsodChem. ICIS Chemical Business. Retrieved from: http://www.icis.com/resources/news/2012/02/20/9533156/wanhua-to-the-rescue-of-borsodchem/, accessed 26 Janury 2017;[This dataset is meant to replace the following datasets:] The activity starts when the raw materials enter the process. From cradle, i.e. including all upstream activities. This activity ends once the products, i.e., 1 kg of methylene diphenyl diisocyanate and 0.52 kg of hydrochloric acid, are at the production site gate. Materials entering the process are included as well as energy uses, infrastructure and emissions.
methylene diphenyl diisocyanate production, ISOPA | ordinary transforming activity | Chemicals | 2013:Manufacture of plastics and synthetic rubber in primary forms | C - Manufacturing | methylene diphenyl diisocyanate, ISOPA | 34150: Amine-function compounds; oxygen-function amino-compounds, except lysine and its esters and salts thereof and […] | methylene diphenyl diisocyanate, ISOPA', is a plastic product of fossil origin. It is a precursor substance meant to be used for the further production of plastics. It is solid under normal conditions of temperature and pressure and it is odourless. It is modelled as a pure substance. Modelling this substance in a solution requires the user to add the solvent of their choice in their models. The product is used in the following applications and sectors: adhesives and sealants and coating products. This exchange is only produced in a pre-allocated dataset based on industry data from ISOPA (European trade association for producers of diisocyanates and polyols). | 000101-68-8 | allocatable product | ecoQuery: https://ecoquery.ecoinvent.org/3.12/cutoff/dataset/29487/documentation This dataset contains pre-allocated industry data from ISOPA (European trade association for producers of diisocyanates and polyols), available at https://plasticseurope.org/sustainability/circularity/life-cycle-thinking/eco-profiles-set/, published in April 2021. ecoinvent cannot guarantee that the upstream and downstream supply chains were linked to the ecoinvent database, while the intermediate exchanges are not maintained with the annual database updates. The respective dataset that is linked to the ecoinvent database value chains has an activity name methylene diphenyl diisocyanate production”.;This dataset represents the average production of 1 kg of methylene diphenyl diisocyanate (MDI). At the same time, the formed hydrochloric acid is treated as a valuable by-product. Even though MDI exists in three isomers, 4.4-MDI is the most widely used in industrial applications and is the one represented in this dataset.;MDI (CAS: 101-68-8) is an aromatic diisocyanate that is used in the production of polyurethane foams in combination with polyols (Boustead 2005). Polyurethane foams show good thermal insulation properties, and thus, are used extensively in the manufacture of freezers and refrigerators, and in building and automotive applications. In 2012 the largest producer of MDI globally was Bayer, producing 1.24 million tonnes per year, followed by Wanhua Group, producing 1.1 million tonnes per year (Gal, 2012).;The industrial preparation of isocyanates is carried out with the reaction of an amine with phosgene in an aromatic solvent. In more detail, the production scheme for MDI can be breakdown into the following chemical reactions:;Methylene dianiline (MDA) production from aniline and formaldehyde: 2C6H7N + CH2O -> C13H14N2+H2O;MDA phosgenation: C13H14N2 + 2COCl2 -> C15H10N2O2 + 4HCl;This dataset is based on industry data from five different MDI producers with six plants in five European countries participated in the primary data collection.;References:;Heino Falcke, Simon Holbrook, Iain Clenahan,Alfredo Lopez Carretero, Teoman Sanalan,;Thomas Brinkmann, Joze Roth, Benoit Zerger; Serge Roudier, Luis Delgado Sancho (2017): Best Available Techniques (BAT) Reference Document for the Production of large Volume Organic Chemicals;2021, ISOPA , Eco-profile of toluene diisocyanate (TDI) and methylene diphenyl diisocyanate (MDI) , 3 - SeparatePublication;G. Margaret Wells, “Handbook of Petrochemicals and Processes”, 2nd edition, Ashgate, 1999;Boustead. 2005. Eco-profiles of the European Plastics Industry Diphenylmethane diisocyanate (MDI). Retrieved from: http://www.polyurethanes.org/uploads/documents/eco_midi.pdf, accessed 26 January 2017;Gal, J. 2012. Wanhua to the rescue of BorsodChem. ICIS Chemical Business. Retrieved from: http://www.icis.com/resources/news/2012/02/20/9533156/wanhua-to-the-rescue-of-borsodchem/, accessed 26 Janury 2017;Christian Six, Frank Richter (2011): Isocyanates, organic, Ullmann's Encyclopedia of Industrial Chemistry, Wiley-VCH. The activity starts when the raw materials enter the process. From cradle, i.e. including all upstream activities. This activity ends once the products, i.e., 1 kg of methylene diphenyl diisocyanate and 0.52 kg of hydrochloric acid, are at the production site gate. Materials entering the process are included as well as energy uses, infrastructure and emissions.
methylheptenone production | ordinary transforming activity | Chemicals | 2011:Manufacture of basic chemicals | C - Manufacturing | methylheptenone | 3417: Ethers, alcohol peroxides, ether peroxides, epoxides, acetals and hemiacetals, and their halogenated, sulphonat[…] | methylheptenone' is an organic substance with a CAS no. : 110-93-0. It is called '6-methylhept-5-en-2-one' under IUPAC naming and its molecular formula is: C8H14O. It is liquid under normal conditions of temperature and pressure It is a colorless to yellowish transparent liquid at room temperature. The substance is modelled as a pure substance. Modelling this substance in a solution requires the user to add the solvent of their choice in their models. There is no publicly available information about the consumption of this substance on a consumer level. On industrial sites, the substance is used for the manufacture of products in the following sectors: as a fragrance and flavor additive in various products and as an intermediate in the synthesis of other chemicals. | 110-93-0 | allocatable product | ecoQuery: https://ecoquery.ecoinvent.org/3.12/cutoff/dataset/276566/documentation This dataset represents the production of 1 kg of methylheptenone in the given geography. ;Methylheptenone (CAS: 110-93-0, C8H14O) is an industrially significant ketone used as a starting material in the synthesis of fragrance and vitamin intermediates. It is primarily utilized in the production of dehydrolinalool (DHL) through its reaction with acetylene, which is further processed to obtain linalool, a key compound in the fragrance industry. Beyond its role in fragrance synthesis, methylheptenone is also an important building block in the large-scale manufacture of vitamin A and related terpene-based compounds. Its reactive carbonyl group and conjugated double bond make it a versatile intermediate in various industrial chemical processes.;In this dataset, the raw material inputs, and process-specific material exchanges, are modelled with a generic stoichiometry-based tool, using literature or estimated yields. The emissions are modelled with a default value, which is estimated based on losses, unreacted chemicals, among others. The auxiliary (i.e., cooling water and infrastructure) and energy consumption exchanges are modelled with a default value based on industry data from literature sources. For more information on the calculations refer to the sampling procedure.;References:;Robert J. Tedeschi, "Acetylene", Encyclopedia of Physical Science and Technology, 2003, Academic Press. https://doi.org/10.1016/B0-12-227410-5/00004-1;Fahlbusch, K.-G., Hammerschmidt, F.-J., Panten, J., Pickenhagen, W., Schatkowski, D., Bauer, K., Garbe, D. and Surburg, H. (2003). Flavors and Fragrances. In Ullmann's Encyclopedia of Industrial Chemistry, (Ed.). https://doi.org/10.1002/14356007.a11_141 The activity starts with the raw materials entering the process. From cradle, i.e. including all upstream activities. This activity ends with the production of 1 kg of methylheptenone. The dataset includes the processing of the raw materials and chemicals used for production, infrastructure, an on-site waste treatment process, as well as energy and direct process emissions to air and water. The catalytic system is not considered in this dataset.
methylsulfonic acid production | ordinary transforming activity | Chemicals | 2011:Manufacture of basic chemicals | C - Manufacturing | methylsulfonic acid | 34160: Organo-sulphur compounds and other organo-inorganic compounds; heterocyclic compounds n.e.c.; nucleic acids an[…] | 'methanesulfonic acid' is an organic substance with a CAS no. : 000075-75-2. It is called 'methanesulfonic acid' under IUPAC naming and its molecular formula is: CH4O3S. It is liquid under normal conditions of temperature and pressure. It is modelled as a pure substance. Modelling this substance in a solution requires the user to add the solvent of their choice in their models. On a consumer level, is used in the following products: washing & cleaning products, air care products, anti-freeze products and lubricants and greases. On industrial sites, the substance is used for the manufacture of products in the following sectors: metal surface treatment products, pH regulators and water treatment products and laboratory chemicals. | 000075-75-2 | allocatable product | ecoQuery: https://ecoquery.ecoinvent.org/3.12/cutoff/dataset/9456/documentation The process “methane sulfonic acid, at plant, GLO" is modelled for the production of methane sulfonic acid from methane. Raw materials are modelled with a stoechiometric calculation. Emissions are estimated. Energy consumptions, infrastructure and transports are calculated with standard values.;Methanesulfonic acid (CH3SO3H; CAS 75-75-2) is a colourless liquid. It is the simplest of the alkylsulfonic acids. Methanesulfonic acid is produced by sulfoxidation of methane.;SO3 + CH4 → CH4SO3;;Methanesulfonic acid can be used in the generation of BH3. By reacting methanesulfonic acid with NaBH4 in an aprotic solvent such as THF or DMS, the complex of BH3 and the solvent is formed.;Frischknecht R., Jungbluth N., Althaus H.-J., Doka G., Dones R., Heck T., Hellweg S., Hischier R., Nemecek T., Rebitzer G. and Spielmann M. (2007) Overview and Methodology. Final report ecoinvent v2.0 No. 1. Swiss Centre for Life Cycle Inventories, Dübendorf, CH, retrieved from: www.ecoinvent.org.;;Gendorf (2000) Umwelterklärung 2000, Werk Gendorf. Werk Gendorf, Burgkirchen as pdf-File under: http://www.gendorf.de/pdf/umwelterklaerung2000.pdf;;Kurt Kosswig: Sulfonic Acids, Aliphatic. Published online: 2000. In: Ullmann's Encyclopedia of Industrial Chemistry, Seventh Edition, 2004 Electronic Release (ed. Fiedler E., Grossmann G., Kersebohm D., Weiss G. and Witte C.). 7 th Electronic Release Edition. Wiley InterScience, New York, Online-Version under: DOI: 10.1002/14356007.a25_503 From cradle, i.e. including all upstream activities. production of methane sulfonic acid including materials, energy uses, infrastructure, and emissions
metolachlor production | ordinary transforming activity | Chemicals; Agriculture & Animal Husbandry | 2021:Manufacture of pesticides and other agrochemical products | C - Manufacturing | metolachlor | 34663: Herbicides, anti-sprouting products and plant-growth regulators | 'metolachlor' is an organic substance with a CAS no. : 051218-45-2. It is called '2-chloro-N-(2-ethyl-6-methylphenyl)-N-(1-methoxypropan-2-yl)acetamide' under IUPAC naming and its molecular formula is: C15H22ClNO2. It is liquid under normal conditions of temperature and pressure. It is modelled as a pure substance. Modelling this substance in a solution requires the user to add the solvent of their choice in their models. There is no publicly available information about the consumption of this substance on a consumer level. On industrial sites, the substance is used for the manufacture of products in the following sectors: This substance can be used as a pesticide. | 051218-45-2 | allocatable product | ecoQuery: https://ecoquery.ecoinvent.org/3.12/cutoff/dataset/9808/documentation This dataset represents the production of metolachlor (1 kg of active ingredient). Raw materials are modelled with a stoichiometric calculation. Energy consumption is modelled with data from a similar process. The emissions are estimated. Infrastructure is included with a default value.;[This dataset was already contained in the ecoinvent database version 2. It was not individually updated during the transfer to ecoinvent version 3. Life Cycle Impact Assessment results may still have changed, as they are affected by changes in the supply chain, i.e. in other datasets. This dataset was generated following the ecoinvent quality guidelines for version 2. It may have been subject to central changes described in the ecoinvent version 3 change report (http://www.ecoinvent.org/database/ecoinvent-version-3/reports-of-changes/), and the results of the central updates were reviewed extensively. The changes added e.g. consistent water flows and other information throughout the database. The documentation of this dataset can be found in the ecoinvent reports of version 2, which are still available via the ecoinvent website. The change report linked above covers all central changes that were made during the conversion process.] From reception of precursors (acetic anhydride, acetone, chlorine, cumene, ethylene, hydrogen, methanol, nitric acid, oxygen, sodium hydroxide, and toluene) at the factory gate. From cradle, i.e. including all upstream activities. This activity ends with metolachlor at the factory gate. The dataset includes the input materials, energy uses, infrastructure and emissions. The dataset doesn't include emulsives, additives etc.
micro gas turbine production, 100kW electrical | ordinary transforming activity | Infrastructure & Machinery; Electricity | 2811:Manufacture of engines and turbines, except aircraft, vehicle and cycle eng | C - Manufacturing | micro gas turbine, 100kW electrical | 43143: Gas turbines other than turbo-jets and turbo-propellers | This is an infrastructure, representing the product of a micro gas turbine system with 100 kW electrical output. It has a lifetime operation is 50,000 h. The process includes the most important materials used for production, the energy needed for production, the transport of the raw materials and for the engine delivery and installation on the site. |  | allocatable product | ecoQuery: https://ecoquery.ecoinvent.org/3.12/cutoff/dataset/171/documentation The module reflects a micro gas turbine system with 100 kW electrical output. Inventory based on information from literature and different manufacturers. Life time operation is 50'000 h.;[This dataset was already contained in the ecoinvent database version 2. It was not individually updated during the transfer to ecoinvent version 3. Life Cycle Impact Assessment results may still have changed, as they are affected by changes in the supply chain, i.e. in other datasets. This dataset was generated following the ecoinvent quality guidelines for version 2. It may have been subject to central changes described in the ecoinvent version 3 change report (http://www.ecoinvent.org/database/ecoinvent-version-3/reports-of-changes/), and the results of the central updates were reviewed extensively. The changes added e.g. consistent water flows and other information throughout the database. The documentation of this dataset can be found in the ecoinvent reports of version 2, which are still available via the ecoinvent website. The change report linked above covers all central changes that were made during the conversion process.] From cradle, i.e. including all upstream activities. The module includes the most important materials used for production, the energy needed for production, planning and engineering. Also included is the transport of the raw materials and for the engine delivery and installation on the site.
microwave oven production | ordinary transforming activity | Infrastructure & Machinery | 2750:Manufacture of domestic appliances | C - Manufacturing | microwave oven | 44821: Cooking appliances and plate warmers, non-electric, domestic, of iron or steel | This product represents an average microwave oven which is approximately 10.6 kg in mass and has a rating of 1150 W and capacity of 17 liters. It has the envisaged lifetime of 8 years. |  | allocatable product | ecoQuery: https://ecoquery.ecoinvent.org/3.12/cutoff/dataset/21994/documentation This activity represents the production and disposal of an average microwave oven which is approximately 10.6 kg in mass, has a rating of 1150 W and capacity of 17 liters. This microwave oven has the envisaged lifetime of 8 years and is manufactured in China. The figures on material inputs from technosphere and energy required to produce an average microwave oven are taken from Gallego-Schmid et al. 2018. The figure on the annual production volume (40000000 units) is from International Microwave Power Institute 2013. This activity starts with the reception of materials at the factory. From cradle, i.e. including all upstream activities. The activity includes the processes of material and energy use in manufacturing an average microwave oven. The inventory additionally accounts for disposal of all materials. Packaging is not included.
milk evaporation | ordinary transforming activity | Agriculture & Animal Husbandry | 1050:Manufacture of dairy products | C - Manufacturing | evaporation of milk | 88150: Dairy product manufacturing services | Evaporation of milk' is a service. The functional unit is 1 kg water evaporated. This module should be used when evaluating evaporation of water from raw (or skimmed) milk to produce evaporated milk. Basic solid contents are 9% for input and 50% for output. |  | allocatable product | ecoQuery: https://ecoquery.ecoinvent.org/3.12/cutoff/dataset/11841/documentation The functional unit is 1 kg water evaporated. This module is based on literature from milk processing equipment manufacturer and should be used when evaluating evaporation of water from raw (or skimmed) milk to produce evaporated milk. Basic solid contents are 9% for input and 50% for output. Only steam and energy demand for the evaporator are considered. From raw (or skimmed) milk at evaporator input. From cradle, i.e. including all upstream activities. This activity ends with evaporated milk at the output of the evaporator. The dataset includes the energy demand (supplied by consumption of electricity) and steam production for evaporating 1 kg of water. The dataset does not include waste and emissions to environment (except water from steam to air).
milk production, from cow | ordinary transforming activity | Agriculture & Animal Husbandry | 0141:Raising of cattle and buffaloes | A - Agriculture, forestry and fishing | cow milk | 02211: Raw milk of cattle | The product 'cow milk' is from an animal farmed for dairy. Dairy cattle are typically raised for around 6 years. |  | allocatable product | ecoQuery: https://ecoquery.ecoinvent.org/3.12/cutoff/dataset/20999/documentation This dataset represents the production of average milk from dairy cows in South Africa. The activity includes the consumption of feed, the production of feed (silage) and pasture where this is produced on site, the operation of cattle housing systems for the management of the dairy herd and the production of cow milk. The functional unit is 1 kg of Fat and Protein Corrected Milk (FPCM) raw milk from dairy farms. The FPCM correction is made for a conversion to a 4.0% fat and 3.3% true protein content, following the equation provided by the International Dairy Federation (IDF): FPCM (kg/yr) = Production (kg/yr) x [0.1226 x Fat% + 0.0776 x Protein% + 0.2534]. Live animals sold for slaughter (cull cows - cows slaughtered when no longer productive - and male calves) are by-products of the milk system, as are solid and liquid manure.;This dataset does not cover organic milk production.;Pasture-based system: 90% of manure is generated on pasture during grazing and is thus not collected, with the remaining 10% collected in slurry and stored prior to treatment. Total-mixed ration (TMR) system: 35% of manure is generated on pasture during grazing and is thus not collected, about 44% of the manure is managed as solid manure and the remainder is managed as liquid manure. This activity starts from the reception and storage of feed materials, and dairy herd housing. From cradle, i.e. including all upstream activities. This activity ends with the provision of milk at the farm gate, ready for delivery. The dataset includes the consumption of feed; the production of pasture and feed (sliage) taking place on-site; the livestock management operations (including bedding, drinking water, milking equipment, cleaning products and water), methane emissions from enteric fermentation and manure management emissions (methane, ammonia and nitrous oxide); emissions from the application of synthetic fertilisers in pasture and silage production (ammonia, nitrous oxide, nitrates and phosphates); energy and buildings (including electricity used in cattle housing and milk parlour equipment, and diesel for regular operations). The dataset does not include fodder and feed production and processing into meal for animals where this takes place off site; nor milk transportation beyond the farm gate (e.g. to dairy processing plants). The dataset does not include the emissions associated with using the manure as a fertiliser on the farms (this is because manure is modelled as a by-product in the ecoinvent datasets, even though it is used in the growing of pasture in most South African dairy operations). Also, the dataset does not include particulate matter emissions, nor any drugs used on the dairy farm.
milk production, from cow | ordinary transforming activity | Agriculture & Animal Husbandry | 0141:Raising of cattle and buffaloes | A - Agriculture, forestry and fishing | cattle for slaughtering, live weight | 02111: Cattle | The product 'cattle for slaughtering, live weight' is an animal farmed for meat. Beef cattle are typically farmed for 1-2 years. The product represents the animal alive before transferring and processing in a slaughterhouse. |  | allocatable product | ecoQuery: https://ecoquery.ecoinvent.org/3.12/cutoff/dataset/20238/documentation This dataset represents the production of average milk from dairy cows in South Africa. The activity includes the consumption of feed, the production of feed (silage) and pasture where this is produced on site, the operation of cattle housing systems for the management of the dairy herd and the production of cow milk. The functional unit is 1 kg of Fat and Protein Corrected Milk (FPCM) raw milk from dairy farms. The FPCM correction is made for a conversion to a 4.0% fat and 3.3% true protein content, following the equation provided by the International Dairy Federation (IDF): FPCM (kg/yr) = Production (kg/yr) x [0.1226 x Fat% + 0.0776 x Protein% + 0.2534]. Live animals sold for slaughter (cull cows - cows slaughtered when no longer productive - and male calves) are by-products of the milk system, as are solid and liquid manure.;This dataset does not cover organic milk production.;Pasture-based system: 90% of manure is generated on pasture during grazing and is thus not collected, with the remaining 10% collected in slurry and stored prior to treatment. Total-mixed ration (TMR) system: 35% of manure is generated on pasture during grazing and is thus not collected, about 44% of the manure is managed as solid manure and the remainder is managed as liquid manure. This activity starts from the reception and storage of feed materials, and dairy herd housing. From cradle, i.e. including all upstream activities. This activity ends with the provision of milk at the farm gate, ready for delivery. The dataset includes the consumption of feed; the production of pasture and feed (sliage) taking place on-site; the livestock management operations (including bedding, drinking water, milking equipment, cleaning products and water), methane emissions from enteric fermentation and manure management emissions (methane, ammonia and nitrous oxide); emissions from the application of synthetic fertilisers in pasture and silage production (ammonia, nitrous oxide, nitrates and phosphates); energy and buildings (including electricity used in cattle housing and milk parlour equipment, and diesel for regular operations). The dataset does not include fodder and feed production and processing into meal for animals where this takes place off site; nor milk transportation beyond the farm gate (e.g. to dairy processing plants). The dataset does not include the emissions associated with using the manure as a fertiliser on the farms (this is because manure is modelled as a by-product in the ecoinvent datasets, even though it is used in the growing of pasture in most South African dairy operations). Also, the dataset does not include particulate matter emissions, nor any drugs used on the dairy farm.
milk spray-drying | ordinary transforming activity | Agriculture & Animal Husbandry | 1050:Manufacture of dairy products | C - Manufacturing | spray-drying of milk | 88150: Dairy product manufacturing services | Spray-drying of milk' is a service. The functional unit is 1 kg water evaporated. This module should be used when evaluating evaporation of water from evaporated milk to produce milk powder. Basic solid contents are 50% for evaporated milk at input and 96.5% for milk powder at output. |  | allocatable product | ecoQuery: https://ecoquery.ecoinvent.org/3.12/cutoff/dataset/11065/documentation The functional unit is 1 kg water evaporated. This module is based on literature from milk processing equipment manufacturer and should be used when evaluating evaporation of water from evaporated milk to produce milk powder. Basic solid contents are 50% for evaporated milk at input and 96.5% for milk powder at output. Only steam and energy demand for the evaporator are considered. From evaporated milk at spray dryer input. From cradle, i.e. including all upstream activities. This activity ends with milk powder at the output of the dryer. The dataset includes the energy demand (supplied by consumption of electricity and oil) and steam production for evaporating 1 kg of water. The dataset does not include waste and emissions to environment (except water from steam to air).
milking | ordinary transforming activity | Agriculture & Animal Husbandry | 0162:Support activities for animal production | A - Agriculture, forestry and fishing | milking | 86122: Support services to farm animal husbandry | Milking' represents the service of milking. The module includes the use of energy and auxiliary materials for the operation of lighting, milking machine and cleaning of the milking machine, milking parlour and milk room. The functional unit is 1 kg milk. |  | allocatable product | ecoQuery: https://ecoquery.ecoinvent.org/3.12/cutoff/dataset/6415/documentation This dataset represents the operation of milking. The module includes the use of energy and auxiliary materials for the operation of lighting, milking machine and cleaning of the milking machine, milking parlour and milk room. The functional unit is 1 kg milk.;[This dataset was already contained in the ecoinvent database version 2. It was not individually updated during the transfer to ecoinvent version 3. Life Cycle Impact Assessment results may still have changed, as they are affected by changes in the supply chain, i.e. in other datasets. This dataset was generated following the ecoinvent quality guidelines for version 2. It may have been subject to central changes described in the ecoinvent version 3 change report (http://www.ecoinvent.org/database/ecoinvent-version-3/reports-of-changes/), and the results of the central updates were reviewed extensively. The changes added e.g. consistent water flows and other information throughout the database. The documentation of this dataset can be found in the ecoinvent reports of version 2, which are still available via the ecoinvent website. The change report linked above covers all central changes that were made during the conversion process.] Operation of the housing system, starting from the various energy carriers and auxiliary materials used. From cradle, i.e. including all upstream activities. This activity ends with the service of operation of an agricultural building. The dataset includes the energy and auxiliary materials like water, lubricating oil and cleaning agents. It also takes into account the use of the infrastructure. The dataset doesn't include direct emissions of animal husbandry, fodder production and produced waste water.
milking parlour construction | ordinary transforming activity | Infrastructure & Machinery; Agriculture & Animal Husbandry | 4100:Construction of buildings | F - Construction | milking parlour | 53269: Other constructions for manufacturing | This is an immobile infrastructure, representing the construction of a milking parlour, a building where the cows are taken for milking. The infrastructure consists of a herringbone milking parlour 1x4 with 4 milking units, a pipeline milking machine, a milk room and the part of the building around and between the milking rooms (floor, walls, roof and doors). The lifetime of the building is 50 years. The process includes construction materials and building machines (hydraulic diggers, skid-steer loaders) for construction and the decommission of the building. |  | allocatable product | ecoQuery: https://ecoquery.ecoinvent.org/3.12/cutoff/dataset/3624/documentation The module includes a herringbone milking parlour 1x4 with 4 milking units, a pipeline milking machine, a milk room and the part of the building around and between the milking rooms (floor, walls, roof and doors). Lifetime of the building is 50 years.;[This dataset was already contained in the ecoinvent database version 2. It was not individually updated during the transfer to ecoinvent version 3. Life Cycle Impact Assessment results may still have changed, as they are affected by changes in the supply chain, i.e. in other datasets. This dataset was generated following the ecoinvent quality guidelines for version 2. It may have been subject to central changes described in the ecoinvent version 3 change report (http://www.ecoinvent.org/database/ecoinvent-version-3/reports-of-changes/), and the results of the central updates were reviewed extensively. The changes added e.g. consistent water flows and other information throughout the database. The documentation of this dataset can be found in the ecoinvent reports of version 2, which are still available via the ecoinvent website. The change report linked above covers all central changes that were made during the conversion process.] From cradle, i.e. including all upstream activities. The inventory takes into account the use of construction materials and building machines for construction, repair and replacement including waste disposal and the transportation of the materials to the building site. Not taken into account were direct emission of the construction, disposal of production waste and the use of resources during utilization phase.
millet production | ordinary transforming activity | Agriculture & Animal Husbandry | 0111:Growing of cereals (except rice), leguminous crops and oil seeds | A - Agriculture, forestry and fishing | millet | 0118: Millet | The product 'millet' is a grain. It is an annual crop. |  | allocatable product | ecoQuery: https://ecoquery.ecoinvent.org/3.12/cutoff/dataset/21151/documentation This dataset represents the production of 1 kg of Pearl Millet during May-October, 2016 at a farm located in village Khokhar Kalan, District Mansa of Punjab State. The farm has a yield of 2625 kg fresh matter per ha for this crop cycle. Sowing date for the crop is 22-July, 2016 and harvesting date is 18-October, 2016. Mineral NP fertilizer input is 40-40 kg/ha. Machinery is used only for soil cultivation with fuel consumption of 19.03 kg/ha using plough for soil tillage and others. This activity starts about three weeks after the harvest of the previous crop. The soil is prepared for cultivation in first week of May and sowing of seeds started about eleven weeks after soil preparation. Thereafter the crop is mature for harvesting in about 2.5 months. From cradle, i.e. including all upstream activities. The activity ends with the harvesting of the mature Pearl millet plant
mine construction, bauxite | ordinary transforming activity | Infrastructure & Machinery; Resource Extraction; Minerals | 4290:Construction of other civil engineering projects | F - Construction | mine infrastructure, bauxite | 53261: Mining constructions | This is an immobile infrastructure, representing the construction of a mine infrastructure, bauxite. The mine is used for bauxite mining. It is assumed to have a lifetime of 20 years and a yearly output of 1,000,000 tons. The process include infrastructure and their decommission (buildings with their land use and machines), but it does not include the land use for the mine itself nor that for the roads in the mine. |  | allocatable product | ecoQuery: https://ecoquery.ecoinvent.org/3.12/cutoff/dataset/8012/documentation It is assumed that the mine is in use for 20 years and has a yearly output of 1E6 t/a;The dataset is almost completely based on the dasaset found in ecoinvent v2.2, with the exception of some fields being added for ecoinvent v3 compliance (e.g. production volume) and a property "lifetime_capacity" being added. Includes the infrastructure and their disposal (buildings with their land use and machines) needed to provide the dried bauxite. From cradle, i.e. including all upstream activities. Ends when the mine is "constructed", Dataset does not include the land use for the mine itself nor that for the roads in the mine.
mine construction, gold | ordinary transforming activity | Infrastructure & Machinery; Resource Extraction; Metals | 4290:Construction of other civil engineering projects | F - Construction | mine infrastructure, gold | 53261: Mining constructions | This is an immobile infrastructure, representing the construction of a mine infrastructure, gold. The infrastructure represents an open pit and underground mining, with a lifetime of 50 years. The process includes land use and the consumption of buildings and machinery for open pit mining. |  | allocatable product | ecoQuery: https://ecoquery.ecoinvent.org/3.12/cutoff/dataset/8309/documentation This dataset describes the production of 1 unit of gold mine infrastructure. It includes land use and buildings and machinery consumption, as in open pit and underground mining. Data corresponds to Canadian mines Campbell, Musselwhite and Porcupine, which produce gold. Porcupine Mine has underground and open pit mines, whereas Campbell and Musselwhite are underground.;[This dataset was already contained in the ecoinvent database version 2. It was not individually updated during the transfer to ecoinvent version 3. Life Cycle Impact Assessment results may still have changed, as they are affected by changes in the supply chain, i.e. in other datasets. This dataset was generated following the ecoinvent quality guidelines for version 2. It may have been subject to central changes described in the ecoinvent version 3 change report (http://www.ecoinvent.org/database/ecoinvent-version-3/reports-of-changes/), and the results of the central updates were reviewed extensively. The changes added e.g. consistent water flows and other information throughout the database. The documentation of this dataset can be found in the ecoinvent reports of version 2, which are still available via the ecoinvent website. The change report linked above covers all central changes that were made during the conversion process.] From unoccupied land foreseen for a gold mine. From cradle, i.e. including all upstream activities. This activity ends with the transformation of occupied land, in time. The dataset includes land transformation and occupation during the different stages of the mine, as well as the consumption of buildings and machinery for open pit and underground mining.
mine construction, gold and silver | ordinary transforming activity | Infrastructure & Machinery; Resource Extraction; Metals | 4290:Construction of other civil engineering projects | F - Construction | mine infrastructure, gold and silver | 53261: Mining constructions | This is an immobile infrastructure, representing the construction of a mine infrastructure, gold and silver. The infrastructure has a lifetime of 50 years. The process includes land use and the consumption of buildings and machinery for open pit mining. |  | allocatable product | ecoQuery: https://ecoquery.ecoinvent.org/3.12/cutoff/dataset/3776/documentation This dataset describes the production of 1 unit of gold-silver mine infrastructure. It includes land use and buildings and machinery consumption, as in open pit mining. Data was taken from the environmental report of Placer Dome Inc. for the La Coipa gold Mine in Chile.;[This dataset was already contained in the ecoinvent database version 2. It was not individually updated during the transfer to ecoinvent version 3. Life Cycle Impact Assessment results may still have changed, as they are affected by changes in the supply chain, i.e. in other datasets. This dataset was generated following the ecoinvent quality guidelines for version 2. It may have been subject to central changes described in the ecoinvent version 3 change report (http://www.ecoinvent.org/database/ecoinvent-version-3/reports-of-changes/), and the results of the central updates were reviewed extensively. The changes added e.g. consistent water flows and other information throughout the database. The documentation of this dataset can be found in the ecoinvent reports of version 2, which are still available via the ecoinvent website. The change report linked above covers all central changes that were made during the conversion process.] From unoccupied land foreseen for a gold-silver mine. From cradle, i.e. including all upstream activities. This activity ends with the transformation of occupied land, in time. The dataset includes land transformation and occupation during the different stages of the mine, as well as the consumption of buildings and machinery for open pit mining.
mine construction, gold-silver-zinc-lead-copper | ordinary transforming activity | Infrastructure & Machinery; Resource Extraction; Metals | 4290:Construction of other civil engineering projects | F - Construction | mine infrastructure, gold-silver-zinc-lead-copper | 53261: Mining constructions | This is an immobile infrastructure, representing the construction of a mine infrastructure, gold-silver-zinc-lead-copper. The infrastructure represents a mine with ore production of 2.32E10 kg per year and a lifetime of 50 years. The process includes land use and the consumption of buildings and machinery for open pit mining. |  | allocatable product | ecoQuery: https://ecoquery.ecoinvent.org/3.12/cutoff/dataset/4600/documentation This data set includes land use of the Swedish considered mines incl. revegetated areas as well as generic estimates of buildings and machinery of the mine based on the data set non-ferrous metal, mine, surface/underground.;[This dataset was already contained in the ecoinvent database version 2. It was not individually updated during the transfer to ecoinvent version 3. Life Cycle Impact Assessment results may still have changed, as they are affected by changes in the supply chain, i.e. in other datasets. This dataset was generated following the ecoinvent quality guidelines for version 2. It may have been subject to central changes described in the ecoinvent version 3 change report (http://www.ecoinvent.org/database/ecoinvent-version-3/reports-of-changes/), and the results of the central updates were reviewed extensively. The changes added e.g. consistent water flows and other information throughout the database. The documentation of this dataset can be found in the ecoinvent reports of version 2, which are still available via the ecoinvent website. The change report linked above covers all central changes that were made during the conversion process.] The activity starts with the occupation and transformation of unspecified land. From cradle, i.e. including all upstream activities. Land use, buildings and machinery of a combined metal mine.
mine construction, iron | ordinary transforming activity | Infrastructure & Machinery; Resource Extraction; Metals | 4290:Construction of other civil engineering projects | F - Construction | mine infrastructure, iron | 53261: Mining constructions | This is an immobile infrastructure, representing the construction of a mine infrastructure, iron. The infrastructure represents a mine with a yearly output of 40,000,000,000 kg iron and a lifetime of 30 years. The process includes Infrastructure of the mine (building hall, multy-store building, etc) without land use of the open mine and the enrichment plant. |  | allocatable product | ecoQuery: https://ecoquery.ecoinvent.org/3.12/cutoff/dataset/879/documentation These data are a rough assumption. Yearly output is 40000000000 kg, life Time 30 years;[This dataset was already contained in the ecoinvent database version 2. It was not individually updated during the transfer to ecoinvent version 3. Life Cycle Impact Assessment results may still have changed, as they are affected by changes in the supply chain, i.e. in other datasets. This dataset was generated following the ecoinvent quality guidelines for version 2. It may have been subject to central changes described in the ecoinvent version 3 change report (http://www.ecoinvent.org/database/ecoinvent-version-3/reports-of-changes/), and the results of the central updates were reviewed extensively. The changes added e.g. consistent water flows and other information throughout the database. The documentation of this dataset can be found in the ecoinvent reports of version 2, which are still available via the ecoinvent website. The change report linked above covers all central changes that were made during the conversion process.] The activity starts with the occupation and transformation of unspecified land. From cradle, i.e. including all upstream activities. Infrastructure of the mine (without land use of the open mine itself) and of the enrichment plant.
mine construction, open cast, hard coal | ordinary transforming activity | Infrastructure & Machinery; Resource Extraction; Fuels | 4290:Construction of other civil engineering projects | F - Construction | mine infrastructure, open cast, hard coal | 53261: Mining constructions | This is an immobile infrastructure, representing the construction of a mine infrastructure, open cast, hard coal. The infrastructure is assumed to have a lifetime of 40-50 years for the mine and a lifetime of 30 years for the machinery, while its lifetime capacity is 30,000,000,000 kg. The process includes machinery and equipment, electricity consumption and land use. |  | allocatable product | ecoQuery: https://ecoquery.ecoinvent.org/3.12/cutoff/dataset/161/documentation This dataset represents the construction of an opencast mine for hard coal mining. Life time is assumed to be the same as for opencast mines for mining lignite. Thus, an average life time of 30 years is considered for machinery. ;;Data represent first approximations due to the insufficient availability of data. The estimates are based on data about four opencast mines: Oberdorf (Austria), Kans-Achinsk/Ekibastuz (Russia), Rheinbraun AG (Germany) and Rietspruit (South Africa). Hence, only figures per tone hard coal were given in literature and no information about average annual production of hard coal was available. Due to these facts a total production of 100 million tons has been assumed to represent a worldwide average (excluding small mines in China). This estimation includes both opencast and underground mines; therefore the total production shall be seen more as a normalization factor than an actual average value for the production of open pit mines.;; Due to the fact that hard coal has to be treated, higher figures for infrastructure are considered. It has to be considered that this dataset is based on few data about opencast mines thus it may not reflect specific mines. Even with a broader database it would not have been possible to calculate assured mean values. This is due to the fact that there are big differences between mines and complete data of several hundred mines would have been required.;;[This dataset was already contained in the ecoinvent database version 2. It was not individually updated during the transfer to ecoinvent version 3. Life Cycle Impact Assessment results may still have changed, as they are affected by changes in the supply chain, i.e. in other datasets. This dataset was generated following the ecoinvent quality guidelines for version 2. It may have been subject to central changes described in the ecoinvent version 3 change report (http://www.ecoinvent.org/database/ecoinvent-version-3/reports-of-changes/), and the results of the central updates were reviewed extensively. The changes added e.g. consistent water flows and other information throughout the database. The documentation of this dataset can be found in the ecoinvent reports of version 2, which are still available via the ecoinvent website. The change report linked above covers all central changes that were made during the conversion process.] From unspecified land forseen for an opencast mine for hard coal mining. From cradle, i.e. including all upstream activities. This activity ends with an opencast mine unit for hard coal mining. This dataset includes machinery and equipment with a life time of 30 years because this information is not seperated in the literature given. It also includes requirements for prospecting. Land use is included as well. In this dataset explosives are considered via blasting.
mine construction, open cast, ilmenite from hard-rock ore | ordinary transforming activity | Infrastructure & Machinery; Resource Extraction; Fuels | 4290:Construction of other civil engineering projects | F - Construction | mine infrastructure, open cast, ilmenite from hard-rock ore | 53261: Mining constructions | This is an immobile infrastructure, representing the construction of a mine infrastructure, open cast, ilmenite from hard-rock ore. The infrastructure has an annual yield of about 550,000 tons of ilmenite and approximately the same amount of magnetite, while its lifetime is 100 years. The process includes building infrastructure and land use. |  | allocatable product | ecoQuery: https://ecoquery.ecoinvent.org/3.12/cutoff/dataset/9340/documentation Data are estimated from air-picture of the Tellnes mine in Norway. The mine has an annual yield of about 550'000 t of ilemnite and approximatelly the same amount of magnetite. From cradle, i.e. including all upstream activities. Includes the "land-use" of the built part of the mine and therefore the production places and the paved roads
mine construction, open cast, lignite | ordinary transforming activity | Infrastructure & Machinery; Resource Extraction; Fuels | 4290:Construction of other civil engineering projects | F - Construction | mine infrastructure, open cast, lignite | 53261: Mining constructions | This is an immobile infrastructure, representing the construction of a mine infrastructure, open cast, lignite. The infrastructure is assumed to have a total production of 100 million tons, a lifetime of 40-50 years for the mine and a lifetime of 30 years for the machinery. In open cast lignite mining, there are almost only mobile facilities, apart from conveyor belts, rails and administration buildings. The process includes machinery and equipment, electricity consumption and land use. |  | allocatable product | ecoQuery: https://ecoquery.ecoinvent.org/3.12/cutoff/dataset/9292/documentation This dataset represents the construction of an opencast mine for lignite mining. Apart from conveyors, tracks and administration buildings, mainly mobile equipment is used. Thus, material consumption depends particularly on service life of machinery and equipment. According to Schlösser, service life is about 40 to 50 years. Taking maintenance requirements into account an average life time of 30 years is assumed in this dataset. Data is based on three opencast mines: Oberdorf (Austria), Kans-Achinsk/Ekibastuz (Russia) and Rheinbraun AG (Germany). Hence, only figures per ton lignite were given in literature and no information about average annual production of lignite in Europe was available. Due to these facts a total production of 100 million tons has been assumed. It has to be considered that this dataset is based on few data about opencast mines thus it may not reflect specific mines. Even with a broader database it would not have been possible to calculate assured mean values. This is due to the fact that there are big differences between mines and complete data of several hundred mines would have been required.;[This dataset was already contained in the ecoinvent database version 2. It was not individually updated during the transfer to ecoinvent version 3. Life Cycle Impact Assessment results may still have changed, as they are affected by changes in the supply chain, i.e. in other datasets. This dataset was generated following the ecoinvent quality guidelines for version 2. It may have been subject to central changes described in the ecoinvent version 3 change report (http://www.ecoinvent.org/database/ecoinvent-version-3/reports-of-changes/), and the results of the central updates were reviewed extensively. The changes added e.g. consistent water flows and other information throughout the database. The documentation of this dataset can be found in the ecoinvent reports of version 2, which are still available via the ecoinvent website. The change report linked above covers all central changes that were made during the conversion process.] From reception of various construction materials (steel, copper, concrete, plywood) for the construction of an opencast mine for lignite mining. From cradle, i.e. including all upstream activities. This activity ends with an opencast mine unit for lignite mining. This dataset includes machinery and equipment with a life time of 30 years because this information is not seperated in the literature given. It also includes requirements for prospecting.This dataset doesn´t include land use because it is not seperated in the available references. Thus, land use is included during operation of the mine.
mine construction, open cast, non-ferrous metal | ordinary transforming activity | Infrastructure & Machinery; Resource Extraction; Metals | 4290:Construction of other civil engineering projects | F - Construction | mine infrastructure, open cast, non-ferrous metal | 53261: Mining constructions | This is an immobile infrastructure, representing the construction of a mine infrastructure, open cast, non-ferrous metal. The infrastructure represents a mine for unspecific use while it is assumed that is has a lifetime of 50 years and output of 400,000 tons ore per year. The process includes building infrastructure, machinery and land use, |  | allocatable product | ecoQuery: https://ecoquery.ecoinvent.org/3.12/cutoff/dataset/2259/documentation The module is designed for unspecific use. It is based on rough estimations. Lifetime: 50a, output: 400'000 t ore per year;[This dataset was already contained in the ecoinvent database version 2. It was not individually updated during the transfer to ecoinvent version 3. Life Cycle Impact Assessment results may still have changed, as they are affected by changes in the supply chain, i.e. in other datasets. This dataset was generated following the ecoinvent quality guidelines for version 2. It may have been subject to central changes described in the ecoinvent version 3 change report (http://www.ecoinvent.org/database/ecoinvent-version-3/reports-of-changes/), and the results of the central updates were reviewed extensively. The changes added e.g. consistent water flows and other information throughout the database. The documentation of this dataset can be found in the ecoinvent reports of version 2, which are still available via the ecoinvent website. The change report linked above covers all central changes that were made during the conversion process.] The activity starts with the occupation and transformation of unspecified land. From cradle, i.e. including all upstream activities. Includes the mine facilities. Does not include the land used for the actual mining operations.
mine construction, open cast, steatite | ordinary transforming activity | Infrastructure & Machinery; Resource Extraction; Minerals | 4290:Construction of other civil engineering projects | F - Construction | mine infrastructure, steatite | 53261: Mining constructions | This is an immobile infrastructure, representing the construction of a mine infrastructure, steatite. The infrastructure has a yearly output of 320 tons and a lifetime of 50 years. The process includes land use, building infrastructure and machinery. |  | allocatable product | ecoQuery: https://ecoquery.ecoinvent.org/3.12/cutoff/dataset/10705/documentation This dataset represent the construction of a steatite open cast mine. Lifetime estimated to 50 years, output: 320t per year. Data quality indicators adjusted accordingly. Starts from beginning of site exploitation. From cradle, i.e. including all upstream activities. This activity ends with the end of site exploitation. The dataset includes the land transformation, land occupation, as well as building and machinery infrastructures. The dataset doesn't include recultivation of the site.
mine construction, phosphate rock | ordinary transforming activity | Infrastructure & Machinery; Resource Extraction; Minerals | 4290:Construction of other civil engineering projects | F - Construction | mine infrastructure, phosphate rock | 53261: Mining constructions | This is an immobile infrastructure, representing the construction of a mine infrastructure, phosphate rock. The infrastructure represents a small size plant with 20,000 m2 per Mt annual production of beneficiated phosphate rock and a lifetime of 20 years. The process includes mining equipment, equipment for beneficiation, buildings for beneficiation plant, land use of processing pant. |  | allocatable product | ecoQuery: https://ecoquery.ecoinvent.org/3.12/cutoff/dataset/9901/documentation Large uncertainties for equipment used due to weak data from only 2 mines and various assumtions.;[This dataset was already contained in the ecoinvent database version 2. It was not individually updated during the transfer to ecoinvent version 3. Life Cycle Impact Assessment results may still have changed, as they are affected by changes in the supply chain, i.e. in other datasets. This dataset was generated following the ecoinvent quality guidelines for version 2. It may have been subject to central changes described in the ecoinvent version 3 change report (http://www.ecoinvent.org/database/ecoinvent-version-3/reports-of-changes/), and the results of the central updates were reviewed extensively. The changes added e.g. consistent water flows and other information throughout the database. The documentation of this dataset can be found in the ecoinvent reports of version 2, which are still available via the ecoinvent website. The change report linked above covers all central changes that were made during the conversion process.] From cradle, i.e. including all upstream activities. Mining equipment, equipment for beneficiation, buildings for beneficiation plant, land use of processing pant.
mine construction, potash salt | ordinary transforming activity | Infrastructure & Machinery; Resource Extraction; Minerals | 4290:Construction of other civil engineering projects | F - Construction | mine infrastructure, potash salt | 53261: Mining constructions | Potash salt mine is the facility where potash salt is mined. It includes all the necessary infrastructure for the mining process. |  | allocatable product | ecoQuery: https://ecoquery.ecoinvent.org/3.12/cutoff/dataset/23344/documentation This dataset represents the construction of 1 potash salt mine. Data are estimated from air-picture and the mine is considered to have an annual yield of about 380'000 t From unoccupied land forseen for a mining operation. From cradle, i.e. including all upstream activities. The activity ends with the constructed mine. The dataset includes the 'land-use' of the built part of the mine and therefore the production places and the paved roads
mine construction, underground, hard coal | ordinary transforming activity | Infrastructure & Machinery; Resource Extraction; Fuels | 4290:Construction of other civil engineering projects | F - Construction | mine infrastructure, underground, hard coal | 53261: Mining constructions | This is an immobile infrastructure, representing the construction of a mine infrastructure, underground, hard coal. The infrastructure has a lifetime of 30 years. Therefore the total lifetime production of 30 million tonne. Underground coal mining is mainly used outside of Europe. Since the hard coal is embedded in harder rocks and is harder itself, it is assumed that blasting is used, which consumes large quantities of explosives. The process includes the most important construction materials, energy consumption and machinery. |  | allocatable product | ecoQuery: https://ecoquery.ecoinvent.org/3.12/cutoff/dataset/6687/documentation This dataset represents the construction of an underground mine for mining hard coal. Life time is assumed to be the same as for opencast mines for mining lignite. Thus, an average life time of 30 years is considered for machinery. ;;Data represent first approximations due to the insufficient availability of data. The estimates are based on data about a few underground mines: Donetsk/Kuznetsk (former UdSSR), Trimmelkam, Schmitzberg (Austria) and Tahmoor (Australia). Hence, only figures per tone hard coal were given in literature and no information about average annual production of hard coal was available. Due to these facts a total production of 100 million tons has been assumed to represent a worldwide average (excluding small mines in China). This estimation includes both opencast and underground mines; therefore the total production shall be seen more as a normalization factor than an actual average value for the production of underground mines.;;Due to the fact that hard coal has to be treated, higher figures for infrastructure are considered. It has to be considered that this dataset is based on few data about underground mines thus it may not reflect specific mines. Even with a broader database it would not have been possible to calculate assured mean values. This is due to the fact that there are big differences between mines and complete data of several hundred mines would have been required. ;;[This dataset was already contained in the ecoinvent database version 2. It was not individually updated during the transfer to ecoinvent version 3. Life Cycle Impact Assessment results may still have changed, as they are affected by changes in the supply chain, i.e. in other datasets. This dataset was generated following the ecoinvent quality guidelines for version 2. It may have been subject to central changes described in the ecoinvent version 3 change report (http://www.ecoinvent.org/database/ecoinvent-version-3/reports-of-changes/), and the results of the central updates were reviewed extensively. The changes added e.g. consistent water flows and other information throughout the database. The documentation of this dataset can be found in the ecoinvent reports of version 2, which are still available via the ecoinvent website. The change report linked above covers all central changes that were made during the conversion process.] From unspecified land forseen for an underground mine for hard coal mining. From cradle, i.e. including all upstream activities. This activity ends with an underground mine unit for hard coal mining. This dataset includes machinery and equipment with a life time of 30 years because this information is not seperated in the literature given. It also includes requirements for prospecting.Concrete for filling the pit after abandonment of the mine is considered. Land use is included as well. In this dataset explosives are considered via blasting.
mine construction, underground, non-ferrous metal | ordinary transforming activity | Infrastructure & Machinery; Resource Extraction; Metals | 4290:Construction of other civil engineering projects | F - Construction | mine infrastructure, underground, non-ferrous metal | 53261: Mining constructions | This is an immobile infrastructure, representing the construction of a mine infrastructure, underground, non-ferrous metal. The infrastructure represents a mine for unspecific use, while it is assumed that its yearly output is 400,000 tons and its lifetime is 50 years. The process includes building infrastructure, machinery and land use. |  | allocatable product | ecoQuery: https://ecoquery.ecoinvent.org/3.12/cutoff/dataset/859/documentation The module is designed for unspecific use. It is based on rough estimations. Lifetime: 50a, output: 400'000 t ore per year;[This dataset was already contained in the ecoinvent database version 2. It was not individually updated during the transfer to ecoinvent version 3. Life Cycle Impact Assessment results may still have changed, as they are affected by changes in the supply chain, i.e. in other datasets. This dataset was generated following the ecoinvent quality guidelines for version 2. It may have been subject to central changes described in the ecoinvent version 3 change report (http://www.ecoinvent.org/database/ecoinvent-version-3/reports-of-changes/), and the results of the central updates were reviewed extensively. The changes added e.g. consistent water flows and other information throughout the database. The documentation of this dataset can be found in the ecoinvent reports of version 2, which are still available via the ecoinvent website. The change report linked above covers all central changes that were made during the conversion process.] The activity starts with the occupation and transformation of unspecified land. From cradle, i.e. including all upstream activities. Includes the mine facilities. Does not include the land used for the actual mining operations.
mine construction, vermiculite | ordinary transforming activity | Infrastructure & Machinery; Resource Extraction; Minerals | 4290:Construction of other civil engineering projects | F - Construction | mine infrastructure, vermiculite | 53261: Mining constructions | This is an immobile infrastructure, representing the construction of a mine infrastructure, vermiculite. The infrastructure has a yearly output of 2,390,000 tons. The process includes land use, building infrastructure, buildings, roads and green areas. |  | allocatable product | ecoQuery: https://ecoquery.ecoinvent.org/3.12/cutoff/dataset/6490/documentation The mine studied is the Palabora mine in South Africa;[This dataset was already contained in the ecoinvent database version 2. It was not individually updated during the transfer to ecoinvent version 3. Life Cycle Impact Assessment results may still have changed, as they are affected by changes in the supply chain, i.e. in other datasets. This dataset was generated following the ecoinvent quality guidelines for version 2. It may have been subject to central changes described in the ecoinvent version 3 change report (http://www.ecoinvent.org/database/ecoinvent-version-3/reports-of-changes/), and the results of the central updates were reviewed extensively. The changes added e.g. consistent water flows and other information throughout the database. The documentation of this dataset can be found in the ecoinvent reports of version 2, which are still available via the ecoinvent website. The change report linked above covers all central changes that were made during the conversion process.] From cradle, i.e. including all upstream activities. includes land-use (occupation, transformation) for infrastructure, buildings, roads and green areas. The quarried area is not included here, but in the module describing mining activities
mine infrastructure construction, open cast, peat | ordinary transforming activity | Infrastructure & Machinery; Resource Extraction; Fuels | 0892:Extraction of peat | B - Mining and quarrying | mine infrastructure, open cast, peat | 53261: Mining constructions | This is an immobile infrastructure, representing the construction of a mine infrastructure, open cast, peat. As an approximation, the same conditions as for open cast mining of lignite are assumed. The infrastructure has a lifetime of 40-50 years for the mine and a lifetime of 30 years for the machinery. In open cast lignite mining, there are almost only mobile facilities, apart from conveyor belts, rails and administration buildings. The process includes machinery and equipment, electricity consumption and land use. |  | allocatable product | ecoQuery: https://ecoquery.ecoinvent.org/3.12/cutoff/dataset/6504/documentation In first approximation same condition as for open cast mine, lignite, RER, are assumed.;[This dataset was already contained in the ecoinvent database version 2. It was not individually updated during the transfer to ecoinvent version 3. Life Cycle Impact Assessment results may still have changed, as they are affected by changes in the supply chain, i.e. in other datasets. This dataset was generated following the ecoinvent quality guidelines for version 2. It may have been subject to central changes described in the ecoinvent version 3 change report (http://www.ecoinvent.org/database/ecoinvent-version-3/reports-of-changes/), and the results of the central updates were reviewed extensively. The changes added e.g. consistent water flows and other information throughout the database. The documentation of this dataset can be found in the ecoinvent reports of version 2, which are still available via the ecoinvent website. The change report linked above covers all central changes that were made during the conversion process.] From cradle, i.e. including all upstream activities. This module includes an estimation of the most important construction materials and energy use for the mine. Land use for the infrastructure is not included, because due to lack of information it cannot be seperated from the land use during the operation of the mine.
mine infrastructure construction, open cast, uranium | ordinary transforming activity | Infrastructure & Machinery; Resource Extraction; Fuels | 0721:Mining of uranium and thorium ores | B - Mining and quarrying | mine infrastructure, open cast, uranium | 53261: Mining constructions | This is an immobile infrastructure, representing the construction of a mine infrastructure, open cast, uranium. The infrastructure uses U3O8 0.2% with grade and it has an annual capacity of 8.1E5 kg uranium. The open cast equipment consists mainly of draglines of 35 m3 capacity for the overburden, hydraulic backhoes of 7.5 m3 capacity for the waste rock and shovel loaders of the same size for the ore. Only with increasing depth is harder waste rock encountered, so that drilling and blasting is also necessary. The process includes building materials and land use. |  | allocatable product | ecoQuery: https://ecoquery.ecoinvent.org/3.12/cutoff/dataset/43/documentation This infrastructure module is based on the definition given in the US DOE reference for a model mine representing US conditions: U3O8 grade 0.2%; capcity 8.1E5 kg uranium per year. It was not possible to differenciate materials used for fixed infrastructure and materials used during mining activities. The data available on energy use are attributed to operation, see module "uranium natural, at open pit mine". All materials are assumed to be transported 700 km for consistency with the transport distance assumed for diesel during operation. This module may not reflect specific conditions in different regions of the world; nevertheless it should capture the orders of magnitude of the material requirements for uranium mining.;[This dataset was already contained in the ecoinvent database version 2. It was not individually updated during the transfer to ecoinvent version 3. Life Cycle Impact Assessment results may still have changed, as they are affected by changes in the supply chain, i.e. in other datasets. This dataset was generated following the ecoinvent quality guidelines for version 2. It may have been subject to central changes described in the ecoinvent version 3 change report (http://www.ecoinvent.org/database/ecoinvent-version-3/reports-of-changes/), and the results of the central updates were reviewed extensively. The changes added e.g. consistent water flows and other information throughout the database. The documentation of this dataset can be found in the ecoinvent reports of version 2, which are still available via the ecoinvent website. The change report linked above covers all central changes that were made during the conversion process.] From cradle, i.e. including all upstream activities. This module includes the material requirements for the entire lifetime of the mine. Also the transport of these materials and the land use of the mine are included.
mine infrastructure construction, treatment of sulfidic tailing, off-site, high gold content | ordinary transforming activity | Infrastructure & Machinery; Resource Extraction; Metals | 4290:Construction of other civil engineering projects | F - Construction | mine infrastructure, treatment of sulfidic tailing, off-site, high gold content | 5326: Mines and industrial plants | This is an immobile infrastructure, representing the construction of a mine infrastructure, treatment of sulfidic tailing, off-site, high gold content. The infrastructure has a lifetime of 50 years. The process includes land use, building infrastructure and machinery. |  | allocatable product | ecoQuery: https://ecoquery.ecoinvent.org/3.12/cutoff/dataset/19940/documentation This dataset describes the production of 1 unit of gold mine infrastructure. It includes land use and buildings and machinery consumption, as in surface operation, intended as retreatment of sulfific tailing. Data corresponds to those plants that operate retreatment of sulfidic tailing, specifically: AngloGold Ahanti MWS, Harmony and DRD. From unoccupied land foreseen for a treatment plant. From cradle, i.e. including all upstream activities. This activity ends with the transformation of occupied land, in time. The dataset includes land transformation and occupation of the treatment plant, as well as the consumption of buildings and machinery for such plant.
mine infrastructure construction, underground, uranium | ordinary transforming activity | Infrastructure & Machinery; Resource Extraction; Fuels | 0721:Mining of uranium and thorium ores | B - Mining and quarrying | mine infrastructure, underground, uranium | 53261: Mining constructions | This is an immobile infrastructure, representing the construction of a mine infrastructure, underground, uranium. The infrastructure uses U3O8 0.2% with grade and it has an annual capacity of 2.45E5 kg uranium. If economic open cast mining is impossible (overburden too hard or more than 100 m thick), the uranium ore must be extracted by deep mining. The deposit is opened up by shafts and drifts. In uranium mining, essentially the same technology is used as in conventional mining. The process includes building materials and land use. |  | allocatable product | ecoQuery: https://ecoquery.ecoinvent.org/3.12/cutoff/dataset/9106/documentation This infrastructure module is based on the definition given in the US DOE reference for a model mine representing US conditions: U3O8 grade 0.2%; capcity 2.4E5 kg uranium per year. It was not possible to differenciate materials used for fixed infrastructure and materials used during mining activities. The data available on energy use are attributed to operation, see module "uranium natural, at underground mine". All materials are assumed to be transported 700 km for consistency with the transport distance assumed for diesel during operation. This module may not reflect specific conditions in different regions of the world; nevertheless it should capture the orders of magnitude of the material requirements for uranium mining.;[This dataset was already contained in the ecoinvent database version 2. It was not individually updated during the transfer to ecoinvent version 3. Life Cycle Impact Assessment results may still have changed, as they are affected by changes in the supply chain, i.e. in other datasets. This dataset was generated following the ecoinvent quality guidelines for version 2. It may have been subject to central changes described in the ecoinvent version 3 change report (http://www.ecoinvent.org/database/ecoinvent-version-3/reports-of-changes/), and the results of the central updates were reviewed extensively. The changes added e.g. consistent water flows and other information throughout the database. The documentation of this dataset can be found in the ecoinvent reports of version 2, which are still available via the ecoinvent website. The change report linked above covers all central changes that were made during the conversion process.] From cradle, i.e. including all upstream activities. This module includes the material requirements for the entire lifetime of the mine. Also the transport of these materials and the land use of the mine are included.
mineral supplement production, for beef cattle | ordinary transforming activity | Agriculture & Animal Husbandry | 1080:Manufacture of prepared animal feeds | C - Manufacturing | mineral supplement, for beef cattle | 88170: Prepared animal feeds manufacturing services | Mineral supplementation is a necessary practice to meet the nutrient demands of cattle raised on pasture, regardless of the intensification of the production process. Forage plants, normally, are deficient in essential mineral elements such as sodium, phosphorus, iodine, zinc, copper, cobalt and selenium. The mineral supplement assists the fattening process and completes the diet of the animals. Mineral supplement, for beef cattle is meant to be used for animals dedicated for meat production. |  | allocatable product | ecoQuery: https://ecoquery.ecoinvent.org/3.12/cutoff/dataset/20277/documentation This dataset represents the production of mineral supplement, for beef cattle. The supplement is used to assist beef cattle production on pasture and complete the diet of the animals with micronutrients that are not usually present in the pasture. The nutrients and micronutrients are simply mixed. The dataset is constructed using literature and expert judgement. ;Literature: Composition of the proteic supplement is found online. Accessed on 25.06.2019 at: http://old.cnpgc.embrapa.br/publicacoes/naoseriadas/suplementacaomineral/ Activity starts with the reception of the necessary materials for the production of the mineral supplemnt. From cradle, i.e. including all upstream activities. Activity ends with the mineral supplement produced and being ready for transportation in the saline plant.
mini CHP plant construction, common components for heat+electricity | ordinary transforming activity | Infrastructure & Machinery; Heat; Electricity | 4220:Construction of utility projects | F - Construction | mini CHP plant, common components for heat+electricity | 53262: Power plants | This is an immobile infrastructure, representing the construction of a mini CHP plant, common components for heat and electricity. The process includes all shared components for heat and electricity production including a three-way catalytic converter, a gas motor and maintenance and planning. The factor of the electrical performance class is derived from the assumed total operating time of 100,000 hours divided by the service life of the components. |  | allocatable product | ecoQuery: https://ecoquery.ecoinvent.org/3.12/cutoff/dataset/6447/documentation The module summarises infrastructure components of a cogeneration unit. ;[This dataset was already contained in the ecoinvent database version 2. It was not individually updated during the transfer to ecoinvent version 3. Life Cycle Impact Assessment results may still have changed, as they are affected by changes in the supply chain, i.e. in other datasets. This dataset was generated following the ecoinvent quality guidelines for version 2. It may have been subject to central changes described in the ecoinvent version 3 change report (http://www.ecoinvent.org/database/ecoinvent-version-3/reports-of-changes/), and the results of the central updates were reviewed extensively. The changes added e.g. consistent water flows and other information throughout the database. The documentation of this dataset can be found in the ecoinvent reports of version 2, which are still available via the ecoinvent website. The change report linked above covers all central changes that were made during the conversion process.] From cradle, i.e. including all upstream activities. The module includes all shared components for heat and electricity production. Includes also three-way catalytic converter.
mini CHP plant production, components for electricity only | ordinary transforming activity | Infrastructure & Machinery; Heat; Electricity | 2710:Manufacture of electric motors, generators, transformers and electricity di | C - Manufacturing | mini CHP plant, components for electricity only | 46131: Parts of electric motors, generators and the like | This is an infrastructure, representing the construction of a mini CHP plant, components for electricity only. The process includes all components related exclusively to electricity production (electric parts, generator, and assembly of generator and motor). The factor of the electrical performance class is derived from the assumed total operating time of 100,000 hours divided by the service life of the components. |  | allocatable product | ecoQuery: https://ecoquery.ecoinvent.org/3.12/cutoff/dataset/4458/documentation The module summarises infrastructure components of a cogeneration unit. ;[This dataset was already contained in the ecoinvent database version 2. It was not individually updated during the transfer to ecoinvent version 3. Life Cycle Impact Assessment results may still have changed, as they are affected by changes in the supply chain, i.e. in other datasets. This dataset was generated following the ecoinvent quality guidelines for version 2. It may have been subject to central changes described in the ecoinvent version 3 change report (http://www.ecoinvent.org/database/ecoinvent-version-3/reports-of-changes/), and the results of the central updates were reviewed extensively. The changes added e.g. consistent water flows and other information throughout the database. The documentation of this dataset can be found in the ecoinvent reports of version 2, which are still available via the ecoinvent website. The change report linked above covers all central changes that were made during the conversion process.] From cradle, i.e. including all upstream activities. The module includes all components related exclusively to electricity production.
mini CHP plant production, components for heat only | ordinary transforming activity | Infrastructure & Machinery; Heat; Electricity | 2811:Manufacture of engines and turbines, except aircraft, vehicle and cycle eng | C - Manufacturing | mini CHP plant, components for heat only | 53262: Power plants | This is an infrastructure, representing the construction of a mini CHP plant, components for heat only. The process includes all components related exclusively to heat production (heat pump, storage 650 l, and heating and sanitary equipment). A total operating time of 100,000 hours is assumed. The factor of the electrical performance class is derived from the assumed total operating time of 100,000 hours divided by the service life of the components. |  | allocatable product | ecoQuery: https://ecoquery.ecoinvent.org/3.12/cutoff/dataset/6751/documentation The module summarises infrastructure components of a cogeneration unit. ;[This dataset was already contained in the ecoinvent database version 2. It was not individually updated during the transfer to ecoinvent version 3. Life Cycle Impact Assessment results may still have changed, as they are affected by changes in the supply chain, i.e. in other datasets. This dataset was generated following the ecoinvent quality guidelines for version 2. It may have been subject to central changes described in the ecoinvent version 3 change report (http://www.ecoinvent.org/database/ecoinvent-version-3/reports-of-changes/), and the results of the central updates were reviewed extensively. The changes added e.g. consistent water flows and other information throughout the database. The documentation of this dataset can be found in the ecoinvent reports of version 2, which are still available via the ecoinvent website. The change report linked above covers all central changes that were made during the conversion process.] From cradle, i.e. including all upstream activities. The module includes all components related exclusively to heat production.
mint production | ordinary transforming activity | Agriculture & Animal Husbandry | 0128:Growing of spices, aromatic, drug and pharmaceutical crops | A - Agriculture, forestry and fishing | mint | 01930: Plants and parts of plants used primarily in perfumery, in pharmacy, or for insecticidal, fungicidal or simila[…] | The product 'mint' is a spice/aromatic crop. It is a perennial crop. |  | allocatable product | ecoQuery: https://ecoquery.ecoinvent.org/3.12/cutoff/dataset/15837/documentation This dataset represents the production of 1 kg mint. The average yield from 2007 - 2008 is 63 t/ha. The data are representative for mint production in the United States of America (Idaho and Mississippi) used for the export market. Mineral NPK fertiliser input is 225-80-100 kg/ha. No organic fertilisers are applied. Total active ingredients (a.i.) applied as pesticides amount to 2 kg a.i./ha.;The dataset was modelled within the project 'World Food LCA database (WFLDB)'. The aim of this project was to provide inventories of a broad variety of agricultural products and processes and to cover for each product at least 50% of the global export market. The production system regarded in this dataset aimed at representing mint produced in the United States of America for the export market.;PEF-Quality: data quality rating (DQR) = 1.8 (i.e. very good quality). This dataset refers to an average situation; for specific situations exchanges might differ substantially due to site specific parameters This activity starts with the nursery producing seedlings, i.e. seedlings from roots. From cradle, i.e. including all upstream activities. This activity ends with the clearing of the field (removing of mint plants). The dataset includes all activities of a year in the productive phase of the field including the establishment phase per year of lifetime (4 years), and the clearing of the field. The establishment phase of the field includes seedlings nursery, soil cultivation, planting, herbicide use and irrigation. The productive phase of the field includes machine operations, fuel use and sheds. Machine operations in the productive phase are: soil cultivation, fertiliser and pesticide application, harvesting, transport on farm and irrigation. Further, direct field emissions and land use change are included. At the end of the productive phase the field is cleared by removing the mint plants. Heavy metal uptake by the crop is considered. The inputs of seedlings, fertilisers and pesticides as well as packaging of fertilisers and pesticides are considered. The dataset doesn't include drying.
mint seedling production, for planting | ordinary transforming activity | Agriculture & Animal Husbandry | 0130:Plant propagation | A - Agriculture, forestry and fishing | mint seedling, for planting | 01961: Live plants; bulbs, tubers and roots; cuttings and slips; mushroom spawn | The product 'mint seedling, for planting' represents 1 mint seedling raised in a nursery during one year. It is a perennial crop. This product is used for plant propagation. A seedling is a young plant raised from seed in a nursery. |  | allocatable product | ecoQuery: https://ecoquery.ecoinvent.org/3.12/cutoff/dataset/14647/documentation This global dataset is a copy of the regional US dataset, except for the following modifications.;The production volume represents the global annual production.;The geographicalCorrelation score of every pedigree matrix of was changed to '5'.;The comments below were part of the US regional dataset.;This dataset represents the production of 1 mint seedling raised in a nursery during one year. From a mint nursery of 1 ha, seedlings for 12.5 ha productive mint fields can be obtained, i.e. a total of 11300000 seedlings are obtained from 1 ha nursery of one year. ;PEF-Quality: data quality rating (DQR) =2.5 (i.e. good quality);This dataset refers to an average situation; for specific situations exchanges might differ substantially due to site specific parameters. The activity starts with soil cultivation of the field in order to establish a mint nursery for 1 year. From cradle, i.e. including all upstream activities. The inventory includes the processes of soil cultivation, planting, pesticide application, fertilisation and harvest. Machine infrastructure including a shed for shelter and fuel use are also considered as well as transport on farm. Inputs of fertilisers, pesticides, irrigation and seedlings are included. Direct field emissions from crop production activities (e.g. fertiliser and pesticide use) and land use change are considered. The activity ends with harvesting Mint seedlings.
miscanthus production | ordinary transforming activity | Agriculture & Animal Husbandry | 0129:Growing of other perennial crops | A - Agriculture, forestry and fishing | miscanthus, chopped | 01990: Other raw vegetable materials, n.e.c. | The product 'miscanthus, chopped' is a by-product of miscanthus rhizome production. Per one piece of miscanthus rhizome, 0.08kg of chopped miscanthus is produced. Moisture content of chopped miscanthus at storage is 14% (= 15% water on a dry mass basis). Miscanthus is an annual crop often used for bioenergy. |  | allocatable product | ecoQuery: https://ecoquery.ecoinvent.org/3.12/cutoff/dataset/3010/documentation This dataset represents the production of 1 kg of miscanthus (dry matter) on a plantation with a lifetime of 20 years. The moisture content at storage is 14% (= 15% water on a dry mass basis). Miscanthus is harvested annually from the second year on. Dry matter yield at first harvest is 6'000 kg/ha, from second harvest onwards 17'000 kg/ha. This activity assumes miscanthus production on a plantation with a lifetime of 20 years and represents the average operation expenditures of the production of 1 kg of miscanthus averaged across the whole lifetime including establishment, operation and clearing of the plantation. The inputs of seed, mineral fertilisers and pesticides are considered. From cradle, i.e. including all upstream activities. The dataset includes all machine operations and corresponding inputs of machine infrastructure and sheds. Machine operations are: soil cultivation, planting, fertilisation, weed control, pest and pathogen control, harvest and chopping of miscanthus and transport from field to farm (2 km) and clearing of the plantation by rotary tiller including growing of oil radish (not harvested) for shading the field and inhibiting regrowth of miscanthus. Further, direct field emissions are included. This activity ends after mulching of the oil radish and with provision of chopped miscanthus at the farm gate.
miscanthus rhizome production, for planting | ordinary transforming activity | Agriculture & Animal Husbandry | 0130:Plant propagation | A - Agriculture, forestry and fishing | miscanthus, chopped | 01990: Other raw vegetable materials, n.e.c. | The product 'miscanthus, chopped' is a by-product of miscanthus rhizome production. Per one piece of miscanthus rhizome, 0.08kg of chopped miscanthus is produced. Moisture content of chopped miscanthus at storage is 14% (= 15% water on a dry mass basis). Miscanthus is an annual crop often used for bioenergy. |  | allocatable product | ecoQuery: https://ecoquery.ecoinvent.org/3.12/cutoff/dataset/11100/documentation This dataset represents the production of 1 piece of miscanthus rhizome and 0.08 kg of chopped miscanthus as a by-product. Rhizomes are harvested 4 years after establishment of the plantation, miscanthus is harvested annually from second to fourth year. Moisture content of rhizomes at storage is 73.9%, number of harvested rhizomes is 500'000 (10'000 rhizomes planted; multiplication factor: 50), average weight of a rhizome is 70 g. Moisture content of chopped miscanthus at storage is 13% (= 15% water on a dry mass basis), dry matter yield at first harvest is 6'000 kg/ha, 17'000 kg/ha at second and third harvest.;;This dataset has been copied from an original dataset covering the geography DE. This activity assumes miscanthus rhizome production for planting on a plantation with a lifetime of 4 years and represents the average expenditures of the production of 1 piece of miscanthus rhizome for planting (average weight 70 g). The inputs of mineral fertilisers, seed and pesticides are considered. It is assumed that no organic fertilisers are applied. From cradle, i.e. including all upstream activities. The dataset includes all machine operations and corresponding machine infrastructure and sheds. Machine operations are: soil cultivation, planting, fertilisation, weed control, pest and pathogen control, harvest and chopping of miscanthus as a by-product, breaking up of rhizomes into pieces by a rotary tiller and harvest of rhizome pieces by an adjusted potato harvester, transport of all harvested goods from field to farm (2 km), and storage of rhizomes in a cold storage house during 1 month. Further, direct field emissions are included. This activity ends after cold storage of rhizomes at the farm gate.
miscanthus rhizome production, for planting | ordinary transforming activity | Agriculture & Animal Husbandry | 0130:Plant propagation | A - Agriculture, forestry and fishing | miscanthus rhizome, for planting | 01961: Live plants; bulbs, tubers and roots; cuttings and slips; mushroom spawn | The product 'miscanthus rhizome, for planting' reprents rhizomes for plant propagation. Rhizomes are harvested 4 years after establishment of the plantation. Miscanthus is an annual crop often used for bioenergy. |  | allocatable product | ecoQuery: https://ecoquery.ecoinvent.org/3.12/cutoff/dataset/11223/documentation This dataset represents the production of 1 piece of miscanthus rhizome and 0.08 kg of chopped miscanthus as a by-product. Rhizomes are harvested 4 years after establishment of the plantation, miscanthus is harvested annually from second to fourth year. Moisture content of rhizomes at storage is 73.9%, number of harvested rhizomes is 500'000 (10'000 rhizomes planted; multiplication factor: 50), average weight of a rhizome is 70 g. Moisture content of chopped miscanthus at storage is 13% (= 15% water on a dry mass basis), dry matter yield at first harvest is 6'000 kg/ha, 17'000 kg/ha at second and third harvest.;;This dataset has been copied from an original dataset covering the geography DE. This activity assumes miscanthus rhizome production for planting on a plantation with a lifetime of 4 years and represents the average expenditures of the production of 1 piece of miscanthus rhizome for planting (average weight 70 g). The inputs of mineral fertilisers, seed and pesticides are considered. It is assumed that no organic fertilisers are applied. From cradle, i.e. including all upstream activities. The dataset includes all machine operations and corresponding machine infrastructure and sheds. Machine operations are: soil cultivation, planting, fertilisation, weed control, pest and pathogen control, harvest and chopping of miscanthus as a by-product, breaking up of rhizomes into pieces by a rotary tiller and harvest of rhizome pieces by an adjusted potato harvester, transport of all harvested goods from field to farm (2 km), and storage of rhizomes in a cold storage house during 1 month. Further, direct field emissions are included. This activity ends after cold storage of rhizomes at the farm gate.
mischmetal production, primary | ordinary transforming activity | Metals | 2420:Manufacture of basic precious and other non-ferrous metals | C - Manufacturing | mischmetal | 34290: Compounds of rare earth metals, of yttrium or of scandium | mischmetal' is a mixture of metals. The product contains 53% Ce, 21% La, 17% Nd, 6% Pr, 0.2% Sm, the rest consisting of Eu, Gd and others. It is produced from bastnaesite by wet chemical attack and fused salt electrolysis. It can be used in the following applications and/or processes: metal hydride batteries and alloying constituent in HSLA steels. |  | allocatable product | ecoQuery: https://ecoquery.ecoinvent.org/3.12/cutoff/dataset/2683/documentation Production of Mischmetal from bastnaesite by wet chemical attack and fused salt electrolysis. The product contains 53% Ce, 21% La, 17% Nd, 6% Pr, 0.2% Sm, the rest consistin of Eu, Gd and others. The overall quality of the data is poor. It however may be used as alloying constituent in HSLA steels, nodular iron and hydrogen storage in metal hydride batteries (LaNi5).This dataset is not to be used when mischmetal is a substantial part of the system modelled ;[This dataset was already contained in the ecoinvent database version 2. It was not individually updated during the transfer to ecoinvent version 3. Life Cycle Impact Assessment results may still have changed, as they are affected by changes in the supply chain, i.e. in other datasets. This dataset was generated following the ecoinvent quality guidelines for version 2. It may have been subject to central changes described in the ecoinvent version 3 change report (http://www.ecoinvent.org/database/ecoinvent-version-3/reports-of-changes/), and the results of the central updates were reviewed extensively. The changes added e.g. consistent water flows and other information throughout the database. The documentation of this dataset can be found in the ecoinvent reports of version 2, which are still available via the ecoinvent website. The change report linked above covers all central changes that were made during the conversion process.] From cradle, i.e. including all upstream activities. Includes the basic raw materials consumed and energy for precipitation reaction, filtration and drying. No direct emissions or infrastructure are included.
mixed natural gas and biomethane production, high pressure | ordinary transforming activity | Fuels; Chemicals | 3520:Manufacture of gas; distribution of gaseous fuels through mains | D - Electricity, gas, steam and air conditioning supply | mixed natural gas and biomethane, high pressure | 1202: Natural gas, liquefied or in the gaseous state | Grid-supply-mix of natural gas and biomethane (purified biogas) for energy supply through the natural gas grid. Once biogas is brought to the quality requirements of natural gas by a purification process (96% methane) it can be fed into the natural gas grid. In 2020 the share of biomethane in the mix is commonly small, natural gas dominates in supply. |  | allocatable product | ecoQuery: https://ecoquery.ecoinvent.org/3.12/cutoff/dataset/23132/documentation This dataset represents the injection of biomethane (biogas purified to meet the quality requirements to be fed into the natural gas grid) into the natural gas distribution grid. This datasets defines the share of biomethane in the natural gas grid specific to Switzerland (in 2018).;Energy requirements, leakages and losses are accounted for in the respective market datasets for biomethane and natural gas. The activity starts with the biomethane ready for injection in the natural gas grid. From cradle, i.e. including all upstream activities. The activity ends with a mixture of biomethane and natural gas being available for the consumer.
molasses, from sugar beet, to generic market for energy feed | ordinary transforming activity | Agriculture & Animal Husbandry | 1080:Manufacture of prepared animal feeds | C - Manufacturing | protein feed, 100% crude | 23319: Preparations used in animal feeding n.e.c. | The product 'protein feed, 100% crude' represents the protein content of a product that is used as animal feed. Example of products are: soybean meal; skimmed milk, from cow milk; meat and bone meal; cottonseed meal; rape meal; buttermilk, from cow milk. Protein feed is used for animal feeding. Products with more than 20 % of protein are classified as protein feeds. |  | allocatable product | ecoQuery: https://ecoquery.ecoinvent.org/3.12/cutoff/dataset/5814/documentation This is a linking activity that converts molasses, from sugar beet into gross energy for the feed market and protein, 100% crude for the feed market.;The naming of the dataset is based on the feed nomenclature system of the National Research Council (USA). Products with less than 20 percent of protein are classified as energy feeds. Products with more than 20 percent of protein are classified as protein feeds. The activity starts with the reception of molasses, from sugar beet From cradle, i.e. including all upstream activities. The activity ends with the conversion of molasses, from sugar beet into gross energy and crude protein
molasses, from sugar beet, to generic market for energy feed | ordinary transforming activity | Agriculture & Animal Husbandry | 1080:Manufacture of prepared animal feeds | C - Manufacturing | energy feed, gross | 23319: Preparations used in animal feeding n.e.c. | The product 'energy feed, gross' represents the energy content of a product that is used as animal feed. It contains a mix of products: barley grain; fish oil; maize chop; wheat bran; maize grain, feed; flax husks; maize grain; cottonseed, organic; cottonseed; molasses, from sugar beet and other organic sources. Energy feed is used for animal feeding. Products with less than 20% of protein content are classified as energy feeds. |  | allocatable product | ecoQuery: https://ecoquery.ecoinvent.org/3.12/cutoff/dataset/9957/documentation This is a linking activity that converts molasses, from sugar beet into gross energy for the feed market and protein, 100% crude for the feed market.;The naming of the dataset is based on the feed nomenclature system of the National Research Council (USA). Products with less than 20 percent of protein are classified as energy feeds. Products with more than 20 percent of protein are classified as protein feeds. The activity starts with the reception of molasses, from sugar beet From cradle, i.e. including all upstream activities. The activity ends with the conversion of molasses, from sugar beet into gross energy and crude protein
molybdenite mine operation | ordinary transforming activity | Resource Extraction; Metals | 0729:Mining of other non-ferrous metal ores | B - Mining and quarrying | copper concentrate, sulfide ore | 14290: Other non-ferrous metal ores and concentrates (other than uranium or thorium ores and concentrates) | 'copper concentrate, sulfide ore' is a metal. It has a 29.63% copper content, which is a transition metal. It is the direct product from mining and beneficiation and a by-product of smelting and refining of nickel concentrate. It is in a form of powder. It can be used in the following applications and/or processes: production of copper metal. |  | allocatable product | ecoQuery: https://ecoquery.ecoinvent.org/3.12/cutoff/dataset/5976/documentation This dataset represents the joint production of 1 kg of copper concentrate and 0.0213 kg of molybdenite, the latter being the main product. This dataset is based entirely on the related dataset “copper mine operation, RER 2003”. However, the attribution of the ecological burden is different, since copper concentrate now is the by-product. Beside of the different resource demanded and the consequently different output of molybdenite – relating to the higher Mo content (0.041% in crude ore) – no other differences with respect to the “copper mine operation, RER 2003” exist. This dataset is designed solely as part of the molybdenum production mix.;[This dataset was already contained in the ecoinvent database version 2. It was not individually updated during the transfer to ecoinvent version 3. Life Cycle Impact Assessment results may still have changed, as they are affected by changes in the supply chain, i.e. in other datasets. This dataset was generated following the ecoinvent quality guidelines for version 2. It may have been subject to central changes described in the ecoinvent version 3 change report (http://www.ecoinvent.org/database/ecoinvent-version-3/reports-of-changes/), and the results of the central updates were reviewed extensively. The changes added e.g. consistent water flows and other information throughout the database. The documentation of this dataset can be found in the ecoinvent reports of version 2, which are still available via the ecoinvent website. The change report linked above covers all central changes that were made during the conversion process.] Mining process starting from molybdenite ore, in ground. From cradle, i.e. including all upstream activities. This activity ends with the neutralisation of the leaching solution, at plant. The dataset includes: The grounding of the ore, the gravity concentration of the ore, a Flotation step, the disposal of overburden & tailings, and the Production infrastructure used directly for exploitation. The dataset doesn't include: Handling of acid rock drainage; Non production infrastructure (such as buildings and land-use for the operation); Acid emissions to water due to use of sulphuric acid; and Activator and depressants (other than sodium cyanate) emissions to water
molybdenite mine operation | ordinary transforming activity | Resource Extraction; Metals | 0729:Mining of other non-ferrous metal ores | B - Mining and quarrying | molybdenite | 41602: Tungsten, molybdenum, tantalum, magnesium, cobalt, cadmium, titanium, zirconium, beryllium, gallium, hafnium, […] | molybdenite' is a mineral. It is a black, lead-silvery grey mineral, with very low hardness while it is similar to graphite. It is the direct product from mining and beneficiation and a by-product from copper mine operation and beneficiation. It can be used in the following applications and/or processes: primary ore of molybdenum metal, as lubricant, metal alloys manufacturing like stainless steel and other superalloys, electric devices. | 001317-33-5 | allocatable product | ecoQuery: https://ecoquery.ecoinvent.org/3.12/cutoff/dataset/2695/documentation This dataset represents the joint production of 1 kg of copper concentrate and 0.0213 kg of molybdenite, the latter being the main product. This dataset is based entirely on the related dataset “copper mine operation, RER 2003”. However, the attribution of the ecological burden is different, since copper concentrate now is the by-product. Beside of the different resource demanded and the consequently different output of molybdenite – relating to the higher Mo content (0.041% in crude ore) – no other differences with respect to the “copper mine operation, RER 2003” exist. This dataset is designed solely as part of the molybdenum production mix.;[This dataset was already contained in the ecoinvent database version 2. It was not individually updated during the transfer to ecoinvent version 3. Life Cycle Impact Assessment results may still have changed, as they are affected by changes in the supply chain, i.e. in other datasets. This dataset was generated following the ecoinvent quality guidelines for version 2. It may have been subject to central changes described in the ecoinvent version 3 change report (http://www.ecoinvent.org/database/ecoinvent-version-3/reports-of-changes/), and the results of the central updates were reviewed extensively. The changes added e.g. consistent water flows and other information throughout the database. The documentation of this dataset can be found in the ecoinvent reports of version 2, which are still available via the ecoinvent website. The change report linked above covers all central changes that were made during the conversion process.] Mining process starting from molybdenite ore, in ground. From cradle, i.e. including all upstream activities. This activity ends with the neutralisation of the leaching solution, at plant. The dataset includes: The grounding of the ore, the gravity concentration of the ore, a Flotation step, the disposal of overburden & tailings, and the Production infrastructure used directly for exploitation. The dataset doesn't include: Handling of acid rock drainage; Non production infrastructure (such as buildings and land-use for the operation); Acid emissions to water due to use of sulphuric acid; and Activator and depressants (other than sodium cyanate) emissions to water
molybdenum production | ordinary transforming activity | Metals | 2420:Manufacture of basic precious and other non-ferrous metals | C - Manufacturing | cadmium sludge from zinc electrolysis | 39367: Waste and scrap of tungsten, molybdenum, tantalum, magnesium, cobalt, cadmium, titanium, zirconium, beryllium […] | 'cadmium sludge from zinc electrolysis' is a product that belongs to the metal sector. It contains cadmium, which is a transition metal, with a content of 45%. It is a by-product of molybdenum production and primary zinc production from concentrate. It is used for the production of primary cadmium. |  | allocatable product | ecoQuery: https://ecoquery.ecoinvent.org/3.12/cutoff/dataset/3198/documentation This dataset represents the production of 1 kg of molybdenum, in RER, in 2003. For this, molybdenum trioxide or molybdenite is used. For a lack of specific data, the metallurgical process of the zinc production is used as a proxy. Only the input of the concentrate is adapted. Although zinc and molybdenum concentrate are both sulfidic and the metal content is almost the same, this is a crude assumption and the data quality therefore is poor. The data set must only be used if the relevance of molybdenum is low in a LCA study. If the focus of such a study would lie on molybdenum, the process would need to be further investigated.;[This dataset was already contained in the ecoinvent database version 2. It was not individually updated during the transfer to ecoinvent version 3. Life Cycle Impact Assessment results may still have changed, as they are affected by changes in the supply chain, i.e. in other datasets. This dataset was generated following the ecoinvent quality guidelines for version 2. It may have been subject to central changes described in the ecoinvent version 3 change report (http://www.ecoinvent.org/database/ecoinvent-version-3/reports-of-changes/), and the results of the central updates were reviewed extensively. The changes added e.g. consistent water flows and other information throughout the database. The documentation of this dataset can be found in the ecoinvent reports of version 2, which are still available via the ecoinvent website. The change report linked above covers all central changes that were made during the conversion process.] From reception of raw materials at the factory gate. From cradle, i.e. including all upstream activities. This activity ends with production of high grade primary molybdenum by pyro- and hydrometallurgical processes. The dataset includes the disposal of the slag and the treatment of the waste water.
molybdenum production | ordinary transforming activity | Metals | 2420:Manufacture of basic precious and other non-ferrous metals | C - Manufacturing | indium rich leaching residues, from zinc production | 41601: Tungsten, molybdenum, tantalum, magnesium, cobalt, cadmium, titanium, zirconium, beryllium, gallium, hafnium, […] | 'indium rich leaching residues, from zinc production' is a product that belongs to the metal sector. It has a 0.011% indium content, which is a post-transition metal. It is a by-product generated by the molybdenum production and primary zinc production. It can be used in the following applications and/or processes: to produce indium. |  | allocatable product | ecoQuery: https://ecoquery.ecoinvent.org/3.12/cutoff/dataset/3768/documentation This dataset represents the production of 1 kg of molybdenum, in RER, in 2003. For this, molybdenum trioxide or molybdenite is used. For a lack of specific data, the metallurgical process of the zinc production is used as a proxy. Only the input of the concentrate is adapted. Although zinc and molybdenum concentrate are both sulfidic and the metal content is almost the same, this is a crude assumption and the data quality therefore is poor. The data set must only be used if the relevance of molybdenum is low in a LCA study. If the focus of such a study would lie on molybdenum, the process would need to be further investigated.;[This dataset was already contained in the ecoinvent database version 2. It was not individually updated during the transfer to ecoinvent version 3. Life Cycle Impact Assessment results may still have changed, as they are affected by changes in the supply chain, i.e. in other datasets. This dataset was generated following the ecoinvent quality guidelines for version 2. It may have been subject to central changes described in the ecoinvent version 3 change report (http://www.ecoinvent.org/database/ecoinvent-version-3/reports-of-changes/), and the results of the central updates were reviewed extensively. The changes added e.g. consistent water flows and other information throughout the database. The documentation of this dataset can be found in the ecoinvent reports of version 2, which are still available via the ecoinvent website. The change report linked above covers all central changes that were made during the conversion process.] From reception of raw materials at the factory gate. From cradle, i.e. including all upstream activities. This activity ends with production of high grade primary molybdenum by pyro- and hydrometallurgical processes. The dataset includes the disposal of the slag and the treatment of the waste water.
molybdenum production | ordinary transforming activity | Metals | 2420:Manufacture of basic precious and other non-ferrous metals | C - Manufacturing | molybdenum | 41601: Tungsten, molybdenum, tantalum, magnesium, cobalt, cadmium, titanium, zirconium, beryllium, gallium, hafnium, […] | 'molybdenum' is a metal. It is shiny and silvery, produced as a solid grey powder and it is a transition metal. It is a direct product of hydrometallurgical process. It can be used in the following applications and/or processes: alloys production, as lubricant additive, catalysts for the petroleum industry, inks for circuit boards, pigments and electrodes. | 007439-98-7 | allocatable product | ecoQuery: https://ecoquery.ecoinvent.org/3.12/cutoff/dataset/2040/documentation This dataset represents the production of 1 kg of molybdenum, in RER, in 2003. For this, molybdenum trioxide or molybdenite is used. For a lack of specific data, the metallurgical process of the zinc production is used as a proxy. Only the input of the concentrate is adapted. Although zinc and molybdenum concentrate are both sulfidic and the metal content is almost the same, this is a crude assumption and the data quality therefore is poor. The data set must only be used if the relevance of molybdenum is low in a LCA study. If the focus of such a study would lie on molybdenum, the process would need to be further investigated.;[This dataset was already contained in the ecoinvent database version 2. It was not individually updated during the transfer to ecoinvent version 3. Life Cycle Impact Assessment results may still have changed, as they are affected by changes in the supply chain, i.e. in other datasets. This dataset was generated following the ecoinvent quality guidelines for version 2. It may have been subject to central changes described in the ecoinvent version 3 change report (http://www.ecoinvent.org/database/ecoinvent-version-3/reports-of-changes/), and the results of the central updates were reviewed extensively. The changes added e.g. consistent water flows and other information throughout the database. The documentation of this dataset can be found in the ecoinvent reports of version 2, which are still available via the ecoinvent website. The change report linked above covers all central changes that were made during the conversion process.] From reception of raw materials at the factory gate. From cradle, i.e. including all upstream activities. This activity ends with production of high grade primary molybdenum by pyro- and hydrometallurgical processes. The dataset includes the disposal of the slag and the treatment of the waste water.
molybdenum trioxide production | ordinary transforming activity | Metals | 2420:Manufacture of basic precious and other non-ferrous metals | C - Manufacturing | molybdenum trioxide | 41601: Tungsten, molybdenum, tantalum, magnesium, cobalt, cadmium, titanium, zirconium, beryllium, gallium, hafnium, […] | 'molybdenum trioxide' is a product that belongs to the metal sector and it is an odourless, inorganic, chemical substance. Molybdenum is a transition metal. It is a direct product of molybdenum sulfide ore (molybdenite) roasting. It can be used in the following applications and/or processes: in electrochemical capacitors, in coatings, nanowires, nanofibers, plastics, and textiles, in specific alloy and catalyst applications, as catalysts, oxidation catalysts, cracking catalysts, hydrogenation catalysts, and pigments, in ceramics and glass production, as a raw material for the production of molybdenum metal. | 1313-27-5 | allocatable product | ecoQuery: https://ecoquery.ecoinvent.org/3.12/cutoff/dataset/10931/documentation This dataset represents the production of molybdenum trioxide by roasting of molybdenum sulfide ore (molybdenite) in air. This is a rough estimation created from published reasearch data and includes raw material and energy inputs for conversion reaction only. This dataset should be replaced as soon as better data are available. Production process starting with the raw molybdenum sulfide. From cradle, i.e. including all upstream activities. This activity ends with the production of molybdenum trioxide from roasting in air. This dataset includes raw materials and energy inputs for conversion reaction. This dataset only includes sulfur dioxide air emissions. From molybdenite roasting.
monoammonium phosphate production | ordinary transforming activity | Chemicals; Agriculture & Animal Husbandry | 2012:Manufacture of fertilizers and nitrogen compounds | C - Manufacturing | monoammonium phosphate | 34643: Monoammonium phosphate | 'monoammonium phosphate' is an inorganic substance with a CAS no. : 007722-76-1. It is called 'ammonium dihydrogen phosphate' under IUPAC naming and its molecular formula is: H3N.H3O4P. It is solid under normal conditions of temperature and pressure, has a white colour and has a particulate/powder form. It is modelled as a pure substance. Modelling this substance in a solution requires the user to add the solvent of their choice in their models. On a consumer level, is used in the following products: fertilisers, washing & cleaning products and plant protection products. On industrial sites, the substance is used for the manufacture of products in the following sectors: coating products, metals, leather treatment products, paper chemicals and dyes, polymers, textile treatment products and dyes, welding & soldering products, pharmaceuticals, washing & cleaning products and laboratory chemicals. Based on EU regulations (REGULATION (EU) 2019/1009), if this substance would be used as fertiliser, it could be labelled as N-P-K of: (8-23-0). | 007722-76-1 | allocatable product | ecoQuery: https://ecoquery.ecoinvent.org/3.12/cutoff/dataset/22979/documentation This dataset represents the production of 1 kg of monoammonium phosphate (MAP) with 8.4% N and 52% P2O5. Monommonium phosphate is an intermediate used to produce compound fertilisers, but is also used directly. MAP is produced with ammonia, phosphate rock and energy. The input and energy requirements are modeled based on Davis & Hagelund (1999).;The main data sources for this dataset is Fertilizers Europe (2014). Additional data sources are listed as follows.;References:;Fertilizers Europe (2000): Best Available Techniques for Pollution Prevention and Control in the European Fertilizer Industry. Booklet No. 1 of 8: Production of Ammonia. Fertilizers Europe, Brussels.;Kongshaug G. (1998): Energy Consumption and Greenhouse Gas Emissions in Fertilizer Production. IFA 20th July 1998;Davies J., Haglund C. (1999): Life Cycle Inventory of Fertiliser Production. SIK-Report No 654 1999. Chalmers University of Technology, Sweden.;Fertilizers Europe (2000): Best Available Techniques for Pollution Prevention and Control in the European Fertilizer Industry. Booklet No. 2 of 8: Production of Nitric Acid. Fertilizers Europe, Brussels.;Patyk R., Reinhardt, G.A. (1997): Düngemittel - Energie- und Stoffstrombilanzen. Vieweg Verlag, Braunschweig.;Fertilizers Europe (2014): Average Emissions Year 2011. Fertilizers Europe Environmental report (internal).;Fertilizers Europe (2016): Average Emissions Year 2014. Fertilizers Europe Environmental report (internal). Used for updated energy and GHG emission in Carbon Footprint Calculator;Althaus H.-J., Chudacoff M., Hischier R., Jungbluth N., Osses M. and Primas A. (2007) Life Cycle Inventories of Chemicals. ecoinvent report No. 8, v2.0. EMPA Dübendorf, Swiss Centre for Life Cycle Inventories, Dübendorf, CH. The activity includes all the raw and processed materials necessary to produce this product. Liquid ammonia, phosphate rock, steam and electricity are included. Direct emissions include ammonia to air. From cradle, i.e. including all upstream activities. The activity ends with the final product being ready for transportation at the production site.
monochloropentafluoroethane production, chlorofluorination of ethylene | ordinary transforming activity | Chemicals | 2011:Manufacture of basic chemicals | C - Manufacturing | monochloropentafluoroethane | 34110: Hydrocarbons and their halogenated, sulphonated, nitrated or nitrosated derivatives | 'monochloropentafluoroethane' is an organic substance with a CAS no. : 000076-15-3. It is called '1-chloro-1,1,2,2,2-pentafluoroethane' under IUPAC naming and its molecular formula is: C2ClF5. It is gas under normal conditions of temperature and pressure. It is modelled as a pure substance. Modelling this substance in a solution requires the user to add the solvent of their choice in their models. On a consumer level, is used in the following products: refrigerants. There is no publicly available information about the consumption of this substance on industrial sites. | 76-15-3 | allocatable product | ecoQuery: https://ecoquery.ecoinvent.org/3.12/cutoff/dataset/9714/documentation This dataset represents the chlorofluorination of ethylene. Ethylene chlorofluorination is one of the most important processes to produce monochloropentafluoroethane.The functional unit is 1 kg ethylene. The system includes the process with consumption of raw materials, energy, infrastructure, and land use, as well as the generation of emissions to air and water. It also includes transportation of the raw materials. Transient or unstable operations like starting-up or shutting-down, are not included, but the production during stable operation conditions. Storage and transportation of the final product are also not included. It is assumed that the manufacturing plants are located in an urban/industrial area and consequently the emissions are categorised as emanating in a high population density area. The emissions into water are assumed to be emitted into rivers. Within the chlorofluorination of ethylene, monochloropentafluoroethane and hexafluoroethane are derived as co-products.;[This dataset was already contained in the ecoinvent database version 2. It was not individually updated during the transfer to ecoinvent version 3. Life Cycle Impact Assessment results may still have changed, as they are affected by changes in the supply chain, i.e. in other datasets. This dataset was generated following the ecoinvent quality guidelines for version 2. It may have been subject to central changes described in the ecoinvent version 3 change report (http://www.ecoinvent.org/database/ecoinvent-version-3/reports-of-changes/), and the results of the central updates were reviewed extensively. The changes added e.g. consistent water flows and other information throughout the database. The documentation of this dataset can be found in the ecoinvent reports of version 2, which are still available via the ecoinvent website. The change report linked above covers all central changes that were made during the conversion process.] From the reception of ethylene, chlorine and hydrogen fluoride to the factory gate. From cradle, i.e. including all upstream activities. This activity ends with the chlorofluorination of ethylene including materials, energy uses, infrastructure and emissions.
monochloropentafluoroethane production, chlorofluorination of ethylene | ordinary transforming activity | Chemicals | 2011:Manufacture of basic chemicals | C - Manufacturing | hexafluoroethane | 34110: Hydrocarbons and their halogenated, sulphonated, nitrated or nitrosated derivatives | 'hexafluoroethane' is an inorganic substance with a CAS no. : 000076-16-4. It is called '1,1,1,2,2,2-hexafluoroethane' under IUPAC naming and its molecular formula is: C2F6. It is gas under normal conditions of temperature and pressure and it has no odor. It is modelled as a pure substance. Modelling this substance in a solution requires the user to add the solvent of their choice in their models. On a consumer level, is used in the following products: heat transfer fluids. There is no publicly available information about the consumption of this substance on industrial sites. | 76-16-4 | allocatable product | ecoQuery: https://ecoquery.ecoinvent.org/3.12/cutoff/dataset/953/documentation This dataset represents the chlorofluorination of ethylene. Ethylene chlorofluorination is one of the most important processes to produce monochloropentafluoroethane.The functional unit is 1 kg ethylene. The system includes the process with consumption of raw materials, energy, infrastructure, and land use, as well as the generation of emissions to air and water. It also includes transportation of the raw materials. Transient or unstable operations like starting-up or shutting-down, are not included, but the production during stable operation conditions. Storage and transportation of the final product are also not included. It is assumed that the manufacturing plants are located in an urban/industrial area and consequently the emissions are categorised as emanating in a high population density area. The emissions into water are assumed to be emitted into rivers. Within the chlorofluorination of ethylene, monochloropentafluoroethane and hexafluoroethane are derived as co-products.;[This dataset was already contained in the ecoinvent database version 2. It was not individually updated during the transfer to ecoinvent version 3. Life Cycle Impact Assessment results may still have changed, as they are affected by changes in the supply chain, i.e. in other datasets. This dataset was generated following the ecoinvent quality guidelines for version 2. It may have been subject to central changes described in the ecoinvent version 3 change report (http://www.ecoinvent.org/database/ecoinvent-version-3/reports-of-changes/), and the results of the central updates were reviewed extensively. The changes added e.g. consistent water flows and other information throughout the database. The documentation of this dataset can be found in the ecoinvent reports of version 2, which are still available via the ecoinvent website. The change report linked above covers all central changes that were made during the conversion process.] From the reception of ethylene, chlorine and hydrogen fluoride to the factory gate. From cradle, i.e. including all upstream activities. This activity ends with the chlorofluorination of ethylene including materials, energy uses, infrastructure and emissions.
morpholine production | ordinary transforming activity | Chemicals | 2011:Manufacture of basic chemicals | C - Manufacturing | morpholine | 34160: Organo-sulphur compounds and other organo-inorganic compounds; heterocyclic compounds n.e.c.; nucleic acids an[…] | morpholine' is an organic substance with a CAS no. : 000110-91-8. It is called 'morpholine' under IUPAC naming and its molecular formula is: C4H9NO. It is liquid under normal conditions of temperature and pressure and has an ammonia-like odour. It is modelled as a pure substance. Modelling this substance in a solution requires the user to add the solvent of their choice in their models. On a consumer level, is used in the following products: adhesives and sealants, coating products, inks and toners, anti-freeze products, biocides (e.g. disinfectants, pest control products), fuels, photo-chemicals, polishes and waxes and washing & cleaning products. On industrial sites, the substance is used for the manufacture of products in the following sectors: washing & cleaning products, pH regulators and water treatment products and polymers. This substance is used for the synthesis of other substances (use as intermediate). | 000110-91-8 | allocatable product | ecoQuery: https://ecoquery.ecoinvent.org/3.12/cutoff/dataset/17004/documentation This activity represents the production of 1 kg of Morpholine. Roose et al. (2015) describe morpholine as a colorless hygroscopic liquid. Morpholine is mainly used as an intermediate product. According to Roose et al. (2015) the main industries in which this product is used are: pharmaceutical, agriculture (pesticides, disease control etc.), dyeing and optical brighteners. ;Reference(s): ;Roose, P. et al. (2015) Amines, Aliphatic. In Ullmann's Encyclopedia of Industrial Chemistry, Electronic Release, pp.2-4. Wiley-VCH, Weinheim.;For more information on the model please refer to the dedicate ecoinvent report, access it in the Report section of ecoQuery (http://www.ecoinvent.org/login-databases.html) The activity starts when the raw materials enter the process. From cradle, i.e. including all upstream activities. Materials entering the process are included as well as energy uses, infrastructure and emissions.
motor scooter production | ordinary transforming activity | Transport; Infrastructure & Machinery | 3091:Manufacture of motorcycles | C - Manufacturing | motor scooter, 50 cubic cm engine | 49911: Motorcycles and cycles fitted with an auxiliary motor, with reciprocating internal combustion piston engine of[…] | This product is an infrastructure that is used in the service of transportation. The vehicle operates with petrol, it runs with 60-70km/h at max. speed and its operation emissions represents average values for Swiss 50cc-150cc fleet. Its occupation is to carry 1.1 person and it has a lifetime expectancy of 50,000km. |  | allocatable product | ecoQuery: https://ecoquery.ecoinvent.org/3.12/cutoff/dataset/6912/documentation The data set reflects a scooter running 60-70km/h at max. speed, 50cc. Manufacturing in Asia. Disposal is included. From cradle, i.e. including all upstream activities. This data set includes all processes and materials for eScooter manufacturing, containing an ICE motor. Transport to regional storage included. It includes as well the disposal of a scooter.
mounting, surface mount technology, Pb-containing solder | ordinary transforming activity | Electronics; Infrastructure & Machinery | 2610:Manufacture of electronic components and boards | C - Manufacturing | mounting, surface mount technology, Pb-containing solder | 88741: Electronic component and board manufacturing services | This is a service, representing the mounting of 1 m2 of printed wiring board by soldering surface mount components to the board. Lead-containing solder paste (Sn63Pb67) is used. |  | allocatable product | ecoQuery: https://ecoquery.ecoinvent.org/3.12/cutoff/dataset/2105/documentation This dataset represents the soldering material input and production efforts for 1 m2 of mounted PWB. It is based on surface mounting components on a PWB in average conditions out of five different laboratory scale trials in two European electronic devices producing companies. Main data are taken from literature (report from a European research project in the field of lead-free soldering). Infrastructure and transportation efforts are based on own assumptions.;[This dataset was already contained in the ecoinvent database version 2. It was not individually updated during the transfer to ecoinvent version 3. Life Cycle Impact Assessment results may still have changed, as they are affected by changes in the supply chain, i.e. in other datasets. This dataset was generated following the ecoinvent quality guidelines for version 2. It may have been subject to central changes described in the ecoinvent version 3 change report (http://www.ecoinvent.org/database/ecoinvent-version-3/reports-of-changes/), and the results of the central updates were reviewed extensively. The changes added e.g. consistent water flows and other information throughout the database. The documentation of this dataset can be found in the ecoinvent reports of version 2, which are still available via the ecoinvent website. The change report linked above covers all central changes that were made during the conversion process.] From reception of solder paste and unmounted PWB at the factory gate. From cradle, i.e. including all upstream activities. This dataset includes soldering material input, energy consumption and waste, as well as an estimation of emissions to air, the efforts for transportation and of the infrastructure for the mounting process of surface mount components. Input of PWB and components are not included in this dataset.
mounting, surface mount technology, Pb-free solder | ordinary transforming activity | Electronics; Infrastructure & Machinery | 2610:Manufacture of electronic components and boards | C - Manufacturing | mounting, surface mount technology, Pb-free solder | 88741: Electronic component and board manufacturing services | This is a service, representing the mounting of 1 m2 of printed wiring board by soldering surface mount components to the board. Lead-free solder paste (Sn95.5AG3.9CU0.6) is used. |  | allocatable product | ecoQuery: https://ecoquery.ecoinvent.org/3.12/cutoff/dataset/5084/documentation This dataset represents the soldering material input and production efforts for 1 m2 of mounted PWB. It is based on surface mounting components on a PWB in average conditions out of five different laboratory scale trials in two European electronic devices producing companies. Main data are taken from literature (report from a European research project in the field of lead-free soldering). Infrastructure and transportation efforts are based on own assumptions.;[This dataset was already contained in the ecoinvent database version 2. It was not individually updated during the transfer to ecoinvent version 3. Life Cycle Impact Assessment results may still have changed, as they are affected by changes in the supply chain, i.e. in other datasets. This dataset was generated following the ecoinvent quality guidelines for version 2. It may have been subject to central changes described in the ecoinvent version 3 change report (http://www.ecoinvent.org/database/ecoinvent-version-3/reports-of-changes/), and the results of the central updates were reviewed extensively. The changes added e.g. consistent water flows and other information throughout the database. The documentation of this dataset can be found in the ecoinvent reports of version 2, which are still available via the ecoinvent website. The change report linked above covers all central changes that were made during the conversion process.] From reception of solder paste and unmounted PWB at the factory gate. From cradle, i.e. including all upstream activities. This dataset includes soldering material input, energy consumption and waste, as well as an estimation of emissions to air, the efforts for transportation and of the infrastructure for the mounting process of surface mount components. Input of PWB and components are not included in this dataset.
mounting, through-hole technology, Pb-containing solder | ordinary transforming activity | Electronics; Infrastructure & Machinery | 2610:Manufacture of electronic components and boards | C - Manufacturing | mounting, through-hole technology, Pb-containing solder | 88741: Electronic component and board manufacturing services | This is a service, representing the mounting of 1 m2 of printed wiring board by soldering through-hole components to the board. Lead-containing solder paste (Sn63Pb67) is used. |  | allocatable product | ecoQuery: https://ecoquery.ecoinvent.org/3.12/cutoff/dataset/3590/documentation This dataset represents the soldering material input and production efforts for 1 m2 of mounted PWB. It is based on through-hole mounting components on a PWB in average conditions out of five different laboratory scale trials in two European electronic devices producing companies. Main data are taken from literature (report from a European research project in the field of lead-free soldering). Infrastructure and transportation efforts are based on own assumptions.;[This dataset was already contained in the ecoinvent database version 2. It was not individually updated during the transfer to ecoinvent version 3. Life Cycle Impact Assessment results may still have changed, as they are affected by changes in the supply chain, i.e. in other datasets. This dataset was generated following the ecoinvent quality guidelines for version 2. It may have been subject to central changes described in the ecoinvent version 3 change report (http://www.ecoinvent.org/database/ecoinvent-version-3/reports-of-changes/), and the results of the central updates were reviewed extensively. The changes added e.g. consistent water flows and other information throughout the database. The documentation of this dataset can be found in the ecoinvent reports of version 2, which are still available via the ecoinvent website. The change report linked above covers all central changes that were made during the conversion process.] From reception of solder bar and unmounted PWB at the factory gate. From cradle, i.e. including all upstream activities. This dataset includes soldering material input, energy consumption and waste, as well as an estimation of emissions to air, the efforts for transportation and of the infrastructure for the mounting process of through-hole components. Input of PWB and components are not included in this dataset.
mounting, through-hole technology, Pb-free solder | ordinary transforming activity | Electronics; Infrastructure & Machinery | 2610:Manufacture of electronic components and boards | C - Manufacturing | mounting, through-hole technology, Pb-free solder | 88741: Electronic component and board manufacturing services | This is a service, representing the mounting of 1 m2 of printed wiring board by soldering through-hole components to the board. Lead-free solder paste (Sn95.5AG3.9CU0.6) is used. |  | allocatable product | ecoQuery: https://ecoquery.ecoinvent.org/3.12/cutoff/dataset/4735/documentation This dataset represents the soldering material input and production efforts for 1 m2 of mounted PWB. It is based on through-hole mounting components on a PWB in average conditions out of five different laboratory scale trials in two European electronic devices producing companies. Main data are taken from literature (report from a European research project in the field of lead-free soldering). Infrastructure and transportation efforts are based on own assumptions.;[This dataset was already contained in the ecoinvent database version 2. It was not individually updated during the transfer to ecoinvent version 3. Life Cycle Impact Assessment results may still have changed, as they are affected by changes in the supply chain, i.e. in other datasets. This dataset was generated following the ecoinvent quality guidelines for version 2. It may have been subject to central changes described in the ecoinvent version 3 change report (http://www.ecoinvent.org/database/ecoinvent-version-3/reports-of-changes/), and the results of the central updates were reviewed extensively. The changes added e.g. consistent water flows and other information throughout the database. The documentation of this dataset can be found in the ecoinvent reports of version 2, which are still available via the ecoinvent website. The change report linked above covers all central changes that were made during the conversion process.] From reception of solder bar and unmounted PWB at the factory gate. From cradle, i.e. including all upstream activities. This dataset includes soldering material input, energy consumption and waste, as well as an estimation of emissions to air, the efforts for transportation and of the infrastructure for the mounting process of through-hole components. Input of PWB and components are not included in this dataset.
mowing, by motor mower | ordinary transforming activity | Agriculture & Animal Husbandry | 0161:Support activities for crop production | A - Agriculture, forestry and fishing | mowing, by motor mower | 86119: Other support services to crop production | This is delivering the service of 'mowing, by motor mower' on an area of one hectare. It includes the use of diesel powered mobile infrastructure (tractors, machinery). Diesel combustion linearly affects direct emissions. Hence, a user can model the right amount of this service by using information on diesel consumption. For example: If within the user's model diesel consumption is 30 kg/ha while in this service it is 15 kg/ha, the user can model with 2 ha of this service. |  | allocatable product | ecoQuery: https://ecoquery.ecoinvent.org/3.12/cutoff/dataset/3537/documentation This dataset represents an example of a typical mowing process. A motor mower, working width 1,9 m. Petrol engine 8 kW. The functional unit (FU) is one ha mowed area. The operation time is 2 h/FU.;[This dataset was already contained in the ecoinvent database version 2. It was not individually updated during the transfer to ecoinvent version 3. Life Cycle Impact Assessment results may still have changed, as they are affected by changes in the supply chain, i.e. in other datasets. This dataset was generated following the ecoinvent quality guidelines for version 2. It may have been subject to central changes described in the ecoinvent version 3 change report (http://www.ecoinvent.org/database/ecoinvent-version-3/reports-of-changes/), and the results of the central updates were reviewed extensively. The changes added e.g. consistent water flows and other information throughout the database. The documentation of this dataset can be found in the ecoinvent reports of version 2, which are still available via the ecoinvent website. The change report linked above covers all central changes that were made during the conversion process.] From agricultural field foreseen to be processed. From cradle, i.e. including all upstream activities. This activity ends with mowing by a motor mower. The dataset includes the diesel fuel consumption and the amount of agricultural machinery and of the shed attributed to mowing. It was also taken into consideration the amount of emissions to the air from combustion and the emission to the soil from tyre abrasion during the work process. The following activities where considered part of the work process: preliminary work at the farm, such as attaching the adequate machine to the tractor; driving to field (with an assumed distance of 1 km); field work (for a parcel of land of 1 ha surface); driving to farm and concluding work, like uncoupling the machine. The overlapping during the field work is considered. The dataset doesn't include dust other than from combustion and noise.
mowing, by rotary mower | ordinary transforming activity | Agriculture & Animal Husbandry | 0161:Support activities for crop production | A - Agriculture, forestry and fishing | mowing, by rotary mower | 86119: Other support services to crop production | This is delivering the service of 'mowing, by rotary mower' on an area of one hectare. It includes the use of diesel powered mobile infrastructure (tractors, machinery). Diesel combustion linearly affects direct emissions. Hence, a user can model the right amount of this service by using information on diesel consumption. For example: If within the user's model diesel consumption is 30 kg/ha while in this service it is 15 kg/ha, the user can model with 2 ha of this service. |  | allocatable product | ecoQuery: https://ecoquery.ecoinvent.org/3.12/cutoff/dataset/6283/documentation This dataset represents an example of a typical Rotary mower. The working width is 3m. The functional unit (FU) is one ha mowed area. The operation time is 0.9 h/FU.;[This dataset was already contained in the ecoinvent database version 2. It was not individually updated during the transfer to ecoinvent version 3. Life Cycle Impact Assessment results may still have changed, as they are affected by changes in the supply chain, i.e. in other datasets. This dataset was generated following the ecoinvent quality guidelines for version 2. It may have been subject to central changes described in the ecoinvent version 3 change report (http://www.ecoinvent.org/database/ecoinvent-version-3/reports-of-changes/), and the results of the central updates were reviewed extensively. The changes added e.g. consistent water flows and other information throughout the database. The documentation of this dataset can be found in the ecoinvent reports of version 2, which are still available via the ecoinvent website. The change report linked above covers all central changes that were made during the conversion process.] From agricultural field foreseen to be processed. From cradle, i.e. including all upstream activities. This activity ends with mowing. The dataset includes the diesel fuel consumption and the amount of agricultural machinery and of the shed, which has to be attributed to the mowing. Also taken into consideration is the amount of emissions to the air from combustion and the emission to the soil from tyre abrasion during the work process. The following activities where considered part of the work process: preliminary work at the farm, like attaching the adequate machine to the tractor; transfer to field (with an assumed distance of 1 km); field work (for a parcel of land of 1 ha surface); transfer to farm and concluding work, like uncoupling the machine. The overlapping during the field work is considered. The dataset doesn't include the amount of mowed good, dust other than from combustion and noise.
mowing, by rotary or sickle mower | ordinary transforming activity | Agriculture & Animal Husbandry | 0161:Support activities for crop production | A - Agriculture, forestry and fishing | mowing, by rotary or sickle mower | 86119: Other support services to crop production | This is delivering the service of mowing, by rotary or sickle mower on an area of one hectare. It includes expenditures of mobile infrastructure (tractors, machinery) operating with diesel. Diesel consumption is the most crucial parameter within this service as it linearly affects direct emissions generated through diesel combustion. If primary data of diesel consumption is available, user can employ the right amount (ha) of this service by correlating the diesel consumption of this service with the primary data. An example of use: A user wishing to model this service is aware that within his/her model the diesel consumption (kg/ha) is twice as much as in this service. The user can adapt the service better to their needs by modeling 2 ha of it. |  | allocatable product | ecoQuery: https://ecoquery.ecoinvent.org/3.12/cutoff/dataset/28476/documentation This dataset models the service of mowing, by a rotary mower or a sickle mower. The working width is 3m. The functional unit (FU) is one ha mowed area and the operation time is 0.9 h/FU. The activity starts from the agricultural field foreseen to be processed. From cradle, i.e. including all upstream activities. This activity ends with mowing. The dataset includes the diesel fuel consumption and the amount of agricultural machinery and of the shed, which has to be attributed to the mowing. Also taken into consideration is the amount of emissions to the air from combustion and the emission to the soil from tyre abrasion during the work process. The following activities were considered part of the work process: preliminary work at the farm, like attaching the adequate machine to the tractor; transfer to field (with an assumed distance of 1 km); field work (for a parcel of land of 1 ha surface); transfer to farm and concluding work, like uncoupling the machine. The overlapping during the field work is considered. The dataset doesn't include the amount of mowed good, dust other than from combustion and noise.
MOX fuel element production, for light water reactor | ordinary transforming activity | Chemicals; Fuels | 2011:Manufacture of basic chemicals | C - Manufacturing | MOX fuel element, for light water reactor | 33710: Fuel elements (cartridges), non-irradiated, for nuclear reactors | "MOX fuel element, for light water reactor" is a non-fossil fuel. It is made of plutonium from reprocessed spent fuel and depleted uranium from enrichment of primary uranium. Its main applications are in the following sectors: as a nuclear fuel in pressure water reactor. |  | allocatable product | ecoQuery: https://ecoquery.ecoinvent.org/3.12/cutoff/dataset/1317/documentation The data should be considered as an approximation, because they describe the operation of a UO2 fuel fabrication plant, for lack of specific information. Only radioactive emissions to air and water have been taken from the few data avalable on the Hanau plant (closed). The MOX fuel is made of plutonium from reprocessed spent fuel and depleted uranium from enrichment of fresh uranium. The environmental burdens from reprocessing are in this study entirely allocated to the spent fuel, the burdens from enrichment entirely allocated to the enriched uranium. Hence, the MOX fuel is neither directly charged of reprocessing nor of enrichment, but the fuel chain consistently takes into account the total emissions form these two steps. ;[This dataset was already contained in the ecoinvent database version 2. It was not individually updated during the transfer to ecoinvent version 3. Life Cycle Impact Assessment results may still have changed, as they are affected by changes in the supply chain, i.e. in other datasets. This dataset was generated following the ecoinvent quality guidelines for version 2. It may have been subject to central changes described in the ecoinvent version 3 change report (http://www.ecoinvent.org/database/ecoinvent-version-3/reports-of-changes/), and the results of the central updates were reviewed extensively. The changes added e.g. consistent water flows and other information throughout the database. The documentation of this dataset can be found in the ecoinvent reports of version 2, which are still available via the ecoinvent website. The change report linked above covers all central changes that were made during the conversion process.] From cradle, i.e. including all upstream activities. The module uses the same data set of a UO2 fuel fabrication plant.
m-toluidine production, from m-nitrotoluene hydration | ordinary transforming activity | Chemicals | 2011:Manufacture of basic chemicals | C - Manufacturing | m-toluidine | 34150: Amine-function compounds; oxygen-function amino-compounds, except lysine and its esters and salts thereof and […] | 'm-toluidine' is an organic substance with a CAS no. : 000108-44-1. It is called '1-amino-3-methylbenzene ' under IUPAC naming and its molecular formula is: C7H9N. It is liquid under normal conditions of temperature and pressure as a colorless to pale yellow liquid with an amine like odor. The substance is modelled as a pure substance. Modelling this substance in a solution requires the user to add the solvent of their choice in their models. There are no publicly available information about the consumption of this substance on a consumer level. On industrial sites, the substance is used for the manufacture of products in the following sectors: intermediates for dyes and pigments, pesticides, and herbicides; vulcanizing accelerators for the rubber industry; polymer curing agents; corrosion inhibitors; pharmaceutical intermediates; and intermediates for numerous other fine and speciality chemical areas. | 000108-44-1 | allocatable product | ecoQuery: https://ecoquery.ecoinvent.org/3.12/cutoff/dataset/93104/documentation This dataset represents the production of 1 kg of m-toluidine through hydrogenation m-nitrotoluene. ;Toluidines are applied as intermediates for dyes and pigments, pesticides, and herbicides; vulcanizing accelerators for the rubber industry; polymer curing agents; corrosion inhibitors; pharmaceutical intermediates; and intermediates for numerous other fine and speciality chemical areas.;In this dataset, the raw material inputs, and process-specific material exchanges, are modelled with a generic stoichiometry-based tool, using literature or estimated yields. The emissions are modelled with a default value, which is estimated based on losses, unreacted chemicals, among others. At the same time, the energy consumption is based on data from literature sources. Finally, the auxiliary (i.e., cooling water and infrastructure) exchanges are modelled with a default value based on industry data from literature sources. For more information on the calculations refer to the sampling procedure.;References:;Kim, Seungdo, and Michael Overcash "Energy in chemical manufacturing processes: gate‐to‐gate information for life cycle assessment." Journal of Chemical Technology & Biotechnology: International Research in Process, Environmental & Clean Technology 78.9 (2003): 995-1005. ;Bowers JS; Ullmann's Encyclopedia of Industrial Chemistry 7th ed. (2008). NY, NY: John Wiley & Sons; Toluidines. Online Posting Date: June 15, 2000;Sun, Jingwen, et al. "Catalytic hydrogenation of nitrophenols and nitrotoluenes over a palladium/graphene nanocomposite." Catalysis Science & Technology 4.6 (2014): 1742-1748.;Chemiepark GENDORF, Umwelterklärung 2016, https://www.gendorf.de/Nachbarn/Umweltschutz/Industrie%20und%20Nachhaltigkeit;Chemiepark GENDORF, Umwelterklärung 2017, https://www.gendorf.de/Nachbarn/Umweltschutz/Industrie%20und%20Nachhaltigkeit ;Chemiepark GENDORF, Umwelterklärung 2020, https://www.gendorf.de/Nachbarn/Umweltschutz/Industrie%20und%20Nachhaltigkeit The activity starts when the raw materials enter the process. From cradle, i.e. including all upstream activities. The activity ends with 1 kg of m-toluidine being ready for further processing or transportation at the production site gate. The dataset includes the processing of the raw materials and chemicals used for production, as well as energy consumption, infrastructure, emissions to air and water.
mulberry production | ordinary transforming activity | Agriculture & Animal Husbandry | 0129:Growing of other perennial crops | A - Agriculture, forestry and fishing | mulberry leaves | 01353: Raspberries, blackberries, mulberries and loganberries | The product 'mulberry leaves' is a fruit. It is a perennial crop. |  | allocatable product | ecoQuery: https://ecoquery.ecoinvent.org/3.12/cutoff/dataset/19937/documentation This inventory dataset exclusively covers the field activity for the production of 1kg mulberry leaves in India in 2016. The farm has a yield of 30,000 kg Mulberry leaves per ha for this crop cycle. Mineral NPK fertilizer input is 300-125-125 kg/ha. Organic fertilizer applied amounts to 40,000 kg/ha of manure from cattle dung in two doses at first and fifth crop cycle. ;In India, Mulberry is a perennial crop and once properly raised in the first year it can come to full yielding capacity during the second year and lasts for over 15 years in the field without any significant detonation in yield of leaves. In order to get good leaf yield, training and pruning is regularly performed. Harvesting is done on regular basis. Picking of leaves should be carried out in time, when the leaves are at correct stage of maturity for harvest. In shoot harvest method, harvesting can be done at an interval of 70 days, in leaf harvest method first harvest is taken 70 days after first pruning, and subsequent harvest at an interval of 55 days. Amongst the various inputs irrigation ranks high in giving quick and good results. Normally, the annual expected yield is 40-50 tonnes of leaves per hectare. ;;This dataset covers only the field activities for the production of mulberry leaves. That means the technical boundary ends at the harvesting of the mature leaves. This activity starts right after the harvest of the previous crop. From cradle, i.e. including all upstream activities. This activity ends with harvest of mulberry leaves as the final product of the cultivation process. The primary purpose of this activity is to generate leaves to feed to the silkworms.
mulching | ordinary transforming activity | Agriculture & Animal Husbandry | 0161:Support activities for crop production | A - Agriculture, forestry and fishing | mulching | 86119: Other support services to crop production | This is delivering the service of 'mulching' on an area of one hectare. It includes the use of diesel powered mobile infrastructure (tractors, machinery). Diesel combustion linearly affects direct emissions. Hence, a user can model the right amount of this service by using information on diesel consumption. For example: If within the user's model diesel consumption is 30 kg/ha while in this service it is 15 kg/ha, the user can model with 2 ha of this service. |  | allocatable product | ecoQuery: https://ecoquery.ecoinvent.org/3.12/cutoff/dataset/7621/documentation This dataset represents an example of a typical mulching. The working width is 2.5m. Labour needs given for pasture. In special crops clearly higher (2-4 Tractor hour/ha). The functional unit (FU) is one ha mulched. The operation time is 1.1 h/FU.;[This dataset was already contained in the ecoinvent database version 2. It was not individually updated during the transfer to ecoinvent version 3. Life Cycle Impact Assessment results may still have changed, as they are affected by changes in the supply chain, i.e. in other datasets. This dataset was generated following the ecoinvent quality guidelines for version 2. It may have been subject to central changes described in the ecoinvent version 3 change report (http://www.ecoinvent.org/database/ecoinvent-version-3/reports-of-changes/), and the results of the central updates were reviewed extensively. The changes added e.g. consistent water flows and other information throughout the database. The documentation of this dataset can be found in the ecoinvent reports of version 2, which are still available via the ecoinvent website. The change report linked above covers all central changes that were made during the conversion process.] From agricultural field foreseen to be processed. From cradle, i.e. including all upstream activities. This activity ends with mulching. The dataset includes the diesel fuel consumption and the amount of agricultural machinery and of the shed, which has to be attributed to the mulching. Also taken into consideration is the amount of emissions to the air from combustion and the emission to the soil from tyre abrasion during the work process. The following activities where considered part of the work process: preliminary work at the farm, like attaching the adequate machine to the tractor; transfer to field (with an assumed distance of 1 km); field work (for a parcel of land of 1 ha surface); transfer to farm and concluding work, like uncoupling the machine. The overlapping during the field work is considered. The dataset doesn't include dust other than from combustion and noise.
multi-Si wafer production | ordinary transforming activity | Electronics | 2610:Manufacture of electronic components and boards | C - Manufacturing | multi-Si wafer | 47173: Parts for the goods of subclasses 47140 to 47160 | This product represents 1 m2 of multi-Si wafer used to produce photovoltaic cells. Wafers are round disks cut from pure silicon ingots. Multi-Si, or polycrystalline silicon consists of many small silicon crystals compared to single-Si that consist of one single continuous crystal. Multi-Si cells are usually less efficient than single-Si photovoltaic cells |  | allocatable product | ecoQuery: https://ecoquery.ecoinvent.org/3.12/cutoff/dataset/8877/documentation The reference flow for the life cycle inventory is 1 square metre of wafer surface. The mc-Silicon columns are sawn into square wafers with a size 156x156 mm2 (0.0243 m2) and a thickness 240 um. The weight is 559 g/m2.;[This dataset was already contained in the ecoinvent database version 2. It was not individually updated during the transfer to ecoinvent version 3. Life Cycle Impact Assessment results may still have changed, as they are affected by changes in the supply chain, i.e. in other datasets. This dataset was generated following the ecoinvent quality guidelines for version 2. It may have been subject to central changes described in the ecoinvent version 3 change report (http://www.ecoinvent.org/database/ecoinvent-version-3/reports-of-changes/), and the results of the central updates were reviewed extensively. The changes added e.g. consistent water flows and other information throughout the database. The documentation of this dataset can be found in the ecoinvent reports of version 2, which are still available via the ecoinvent website. The change report linked above covers all central changes that were made during the conversion process.] From cradle, i.e. including all upstream activities. Sawing and cleaning of wafers. The process data include electricity use, water and working material consumption (e.g. stainless steel for saw-blades, argon gas, hydrofluoric and hydrochloric acid). Production wastes to be treated and process-specific NOx- and waterborne pollutants are considered. No data on other process specific air emissions.
multi-Si wafer production, ribbon | ordinary transforming activity | Electronics | 2610:Manufacture of electronic components and boards | C - Manufacturing | multi-Si wafer, ribbon | 47173: Parts for the goods of subclasses 47140 to 47160 | This product represents 1 m2 of ribbon-Si wafer used to produce photovoltaic cells. Wafers are round disks cut from pure silicon ingots. Ribbon cells are crystallized directly from the silicon melt, thus no sawing losses occur as they do in other cell production. |  | allocatable product | ecoQuery: https://ecoquery.ecoinvent.org/3.12/cutoff/dataset/9212/documentation The reference flow for the life cycle inventory is 1 square metre of wafer surface. The ribbon silicon wafers have a wafer thickness of 200-300 um. The wafer area is 120-156 cm2, thickness 250 um. The weight is 583 g/m2;[This dataset was already contained in the ecoinvent database version 2. It was not individually updated during the transfer to ecoinvent version 3. Life Cycle Impact Assessment results may still have changed, as they are affected by changes in the supply chain, i.e. in other datasets. This dataset was generated following the ecoinvent quality guidelines for version 2. It may have been subject to central changes described in the ecoinvent version 3 change report (http://www.ecoinvent.org/database/ecoinvent-version-3/reports-of-changes/), and the results of the central updates were reviewed extensively. The changes added e.g. consistent water flows and other information throughout the database. The documentation of this dataset can be found in the ecoinvent reports of version 2, which are still available via the ecoinvent website. The change report linked above covers all central changes that were made during the conversion process.] From cradle, i.e. including all upstream activities. Sawing and cleaning of wafers. The process data include electricity use, water and working material consumption (e.g. stainless steel for saw-blades, argon gas, hydrofluoric and hydrochloric acid). Production wastes to be treated and process-specific NOx- and waterborne pollutants are considered. No data on other process specific air emissions.
municipal waste collection service by 21 metric ton lorry | ordinary transforming activity | Waste Treatment & Recycling | 3811:Collection of non-hazardous waste | E - Water supply; sewerage, waste management and remediation activities | municipal waste collection service by 21 metric ton lorry | 94231: General waste collection services, residential | This is delivering the service of transportation of 1 metric ton across the distance of 1 km. This service only considers the transportation of goods. The vehicle operates with diesel. Its average life spam is 540,000 km and its gross load capacity is 8.2 tons. |  | allocatable product | ecoQuery: https://ecoquery.ecoinvent.org/3.12/cutoff/dataset/5312/documentation based on a vehicle lifetime of 540'000 vehicle-kilometers From cradle, i.e. including all upstream activities. Diesel fuel consumption, air emissions from fuel combustion for Stop&Go driving, tyre abrasion, brake lining abrasion, road abrasion and re-suspended road dust.
municipal waste incineration facility construction | ordinary transforming activity | Infrastructure & Machinery; Waste Treatment & Recycling | 4290:Construction of other civil engineering projects | F - Construction | municipal waste incineration facility | 53290: Other civil engineering works | This is an immobile infrastructure, representing the construction of a municipal waste incineration facility. The facility treats municipal waste, with 100,000 tons per year production capacity and a lifetime of 40 years. The process includes the construction and the decommission of the plant and the land use exchanges. |  | allocatable product | ecoQuery: https://ecoquery.ecoinvent.org/3.12/cutoff/dataset/6758/documentation Swiss municipal waste incineration plant with 100'000 ton per year capacity. Operational time 40 years;[This dataset was already contained in the ecoinvent database version 2. It was not individually updated during the transfer to ecoinvent version 3. Life Cycle Impact Assessment results may still have changed, as they are affected by changes in the supply chain, i.e. in other datasets. This dataset was generated following the ecoinvent quality guidelines for version 2. It may have been subject to central changes described in the ecoinvent version 3 change report (http://www.ecoinvent.org/database/ecoinvent-version-3/reports-of-changes/), and the results of the central updates were reviewed extensively. The changes added e.g. consistent water flows and other information throughout the database. The documentation of this dataset can be found in the ecoinvent reports of version 2, which are still available via the ecoinvent website. The change report linked above covers all central changes that were made during the conversion process.] From cradle, i.e. including all upstream activities. construction and disposal of municipal waste incineration plant, land use exchanges.
mustard production | ordinary transforming activity | Agriculture & Animal Husbandry | 0111:Growing of cereals (except rice), leguminous crops and oil seeds | A - Agriculture, forestry and fishing | mustard | 01442: Mustard seed | The product 'mustard' is a seed. It is an annual crop. |  | allocatable product | ecoQuery: https://ecoquery.ecoinvent.org/3.12/cutoff/dataset/19958/documentation This dataset represents the production of 1 kg of Mustard during October, 2016-March, 2017 at a farm located in village Balahri Kalan, District Fatehgarh Sahib of Punjab. In this area, fields are irrigated with ground water using electric pump for surface irrigation. The farm has a yield of 2,500 kg fresh matter per ha for this crop cycle. Sowing date for the crop is 19-October, 2016 and harvesting date is 15-March, 2017. Mineral NP fertilizer input is 148.75-86.25 kg/ha. Machinery is used only for soil cultivation with fuel consumption of 12.48 kg/ha using plough, planking and rotary cultivator for soil tillage This activity starts about six weeks after the harvest of the previous crop. The soil is prepared for cultivation in first week of October and sowing of seeds started about two weeks after soil preparation. Thereafter the crop is mature for harvesting in about 5 months. From cradle, i.e. including all upstream activities. The activity ends with the harvesting of the mature mustard from the Mustard plant
N,N-dimethylformamide production, direct synthesis | ordinary transforming activity | Chemicals | 2011:Manufacture of basic chemicals | C - Manufacturing | N,N-dimethylformamide | 34150: Amine-function compounds; oxygen-function amino-compounds, except lysine and its esters and salts thereof and […] | N,N-dimethylformamide' is an organic substance with a CAS no. : 000068-12-2. It is called 'N,N-dimethylformamide' under IUPAC naming and its molecular formula is: C3H7NO. It is liquid under normal conditions of temperature and pressure and has a light yellow colour. It is modelled as a pure substance. Modelling this substance in a solution requires the user to add the solvent of their choice in their models. There is no publicly available information about the consumption of this substance on a consumer level. On industrial sites, the substance is used for the manufacture of products in the following sectors: laboratory chemicals, adhesives and sealants, coating products, leather treatment products, plant protection products, perfumes and fragrances, pharmaceuticals, polymers and textile treatment products and dyes. This substance is used for the synthesis of other substances (use as intermediate). | 68-12-2 | allocatable product | ecoQuery: https://ecoquery.ecoinvent.org/3.12/cutoff/dataset/9960/documentation This dataset represents the production of 1 kg of n,n-dimethylformamide (DMF) based on the direct synthesis (or one-step) process. n,n-Dimethylformamide is prepared by the reaction of N,N-dimethylamine with carbon monoxide (Sutter, 2007). Two methods dominate present-day commercial preparation of DMF: direct synthesis and a two-step process. N,N-dimethylformamide is produced by a number of manufacturers worldwide; total capacity is estimated at 250 000 t per year (Ullmann 2004).;Reaction in the direct synthesis process:;CO+ HN(CH3)2 → HCON(CH3)2;N,N-dimethylformamide (C3H7NO, CAS: 68-12-2) is a colorless, high-boiling, nonviscous, highly polar, distillable, hygroscopic liquid with a weak, characteristically amine-like odor (Ullmann, 2004). The principal applications of n,n-dimethylformamide are as a solvent and as an extractant, particularly for salts and compounds with high molecular mass. This role is consistent with its interesting combination of physical and chemical properties: low molecular mass, high dielectric constant, electron- donor characteristics, and ability to form complexes. The use of DMF as a component in synthesis is of relatively minor significance, at least commercially.;The most important use of DMF as a solvent for polymers is in the preparation of polyacrylonitrile solutions for the manufacture of fibrous polyacrylonitrile. Residual DMF can be recovered from the spun fibers with relatively little expenditure of energy. In addition DMF is used as a solvent in the preparation of high-quality surfaces based on polyurethanes, which are otherwise difficult to solubilize, and it is employed as a solvent for coating surfaces with polyamides.;The high boiling point and high solvating power of DMF lead to its further use as a solvent for wire enamel formulated with polyamides, polyesterimides, or polyurethanes (Sutter, 2007). Conversely, its solubilizing ability also makes it an effective component of paint removers, and it is used as a selective solvent in a wide range of manufacturing processes. For example, DMF is useful in separating acetylene from ethylene; butadiene from C4 cuts; and hydrogen chloride, hydrogen sulfide, or sulfur dioxide from CO2-containing gases. N,N-Dimethylformamide or mixtures containing it are used by oil refiners to extract aromatic compounds from hydrocarbon mixtures.;Solutions of salts in specially purified DMF serve as fillers for electrolytic capacitors, a role made possible by the high dielectric constant of DMF. This substance is also used either alone or with other solvents in the recrystallization of aromatics, heterocyclics, dyes, fluorescent whitening agents, and pigments. The pharmaceutical industry also utilizes its broad solvent and extractant properties N,N-Dimethylformamide could potentially be employed in the synthesis of aldehydes, acetals, amides, amidines, esters, and heterocycles, but thus far its use has been limited.;In this dataset, the raw material inputs, and process-specific material exchanges, are modelled with a generic stoichiometry-based tool, using literature or estimated yields. The emissions are modelled with a default value, which is estimated based on losses, unreacted chemicals, among others. At the same time, the energy consumption is based on data from literature sources. Finally, the auxiliary (i.e., cooling water and infrastructure) exchanges are modelled with a default value based on industry data from literature sources. For more information on the calculations refer to the sampling procedure.;;References:;Bipp H., Kieczka, H.: Formamides. In: Ullmann's Encyclopedia of Industrial Chemistry, Seventh Edition, 2004 Electronic Release (ed. Fiedler E., Grossmann G., Kersebohm D., Weiss G. and Witte C.). 7 th Electronic Release Edition. Wiley InterScience, New York;Sutter, Jurgen. "Life cycle inventories of petrochemical solvents." Life Cycle Inventories of Chemicals. Final Report Ecoinvent Data 2 (2007). The activity starts when the raw materials enter the process. From cradle, i.e. including all upstream activities. The activity ends with N,N-dimethylformamide being ready for further transformation or transportation at the production site gate. Materials entering the process are included as well as energy uses, infrastructure and emissions.
naphtha production, petroleum refinery operation | ordinary transforming activity | Fuels | 1920:Manufacture of refined petroleum products | C - Manufacturing | naphtha | 33330: Naphtha | naphtha' is a fossil fuel with a calorific value of 45 MJ/kg. It is used as a liquid fuel and is sourced from petroleum refineries. Its main applications are in the following sectors: industrial power source and plastics raw material. | 008030-30-6 | allocatable product | ecoQuery: https://ecoquery.ecoinvent.org/3.12/cutoff/dataset/22091/documentation This dataset describes the operation of a typical oil refinery in the given geography. Since refineries are very complex the actual unit process modeling is done in a separate refinery model by ifeu and this is a subdivided product-specific dataset.;The ifeu refinery model reproduces the complexity of petroleum refinery plants in which the combination and sequence of processes are usually very specific to the characteristics of the raw materials (i.e. the close relation between the composition of the crude oil and the products to be produced). Refineries differ not only in their configurations, process integration, feedstocks, product mixes, unit sizes, designs, and control systems but also the market situations, locations and ages of the refinery or environmental regulations can result in a wide variety of refinery concepts. It represents the current European state-of-the-art. The basic setting of the model reflects the technical characteristics of European refineries as described in the BREF - BAT reference document for the Refining of Mineral Oil and Gas. Further specific data was collected from companies and production plants and was incorporated in order to elaborate a comprehensive and robust model of a refinery.;The BREF contains not only aggregated numbers or weighted averages of emission and energy or water consumptions, but also encompasses primary data of the majority of refineries in Europe in anonymous form. The data quality is excellent. This data source has been complemented by various specific confidential refinery datasets, by values from Eurostat (e.g. in the case of the energy source mix or process energy), and by literature data. In the case of the BREF, a range of values were mentioned as process parameters for which the arithmetic averages were applied. After adapting the model to the up-to-date mass and energy flows within the European refineries, it has been validated and calibrated by comparing the results to the dataset of the BREF, the Eurostat and the European Pollutant Release and Transfer Register (E-PRTR).;Despite the default settings (weighted EU average), the refinery model was adjusted to fit typical refinery production data in the special geographies. In order to do this data from the refineries in the countries was analysed and an assessment of the refinery complexity (according to the BREF classes) was done. Furthermore crude oil qualities were researched an adjusted (e.g. sulphur content and API class) to fit the specified geography.;Documentation for this model can be found in the ecoinvent refinery report by Fehrenbach et al. (2018). Activity starts with crude oil entering the petroleum refinery. Waste water treatment, fresh water supply (from nature), refinery infrastructure, crude oil and product storage on refinery grounds and energy provision is included. From cradle, i.e. including all upstream activities. Activity ends with refinery products leaving the petroleum refinery. Mineral oil refineries are highly integrated multi-output production plants where nearly each process step creates a few co-products.;Unlike many other refinery models, which tend to consider a refinery as a black-box, here a step by step calculation of the complex network of refinery processes was done and gives an integrated sum of all connected processes. The allocation is executed within each of these steps allowing the implementation of the allocation rules at process step level separately and globally, over the system of all steps.;The allocation approach implemented within the ifeu refinery model is designed to consider the complexity of the production system, the valuation of the products (upgrading/downgrading of feedstock material during a specific process), real physical mass flows. The combined allocation procedure is stated by the following sequence of four rules:;1. the general allocation rule refers to the energy content (Rationale: the majority of refinery products are used for energy purposes.);2. The expenditures for the first step of separation (atmospheric distillation) are allocated to all co-products, including the atmospheric residue (Rationale: all co-products from atmospheric distillation will end up in marketable final products.);3. The expenditures for any subsequent process step intended to reduce the quantity of non-intended products (i.e. vacuum distillation and cracking) are allocated to all co-products except for the non-intended products (residues). (Rationale: all these downstream processes within the refinery are intended to reduce non-intended products in favour to increase the yield of non-residual co-products; hence, the expenditures are only allocated to the yielded products.);4. Retention of feedstock: The 3rd rule refers to the allocation of the respective process expenditures; it does not include the allocation of feedstocks. The input material (feedstock) into a refinery process step is always allocated according to the 1st rule: e.g. visbreaker residue takes 40 % energy content of the totalized co-product output of a visbreaker cracker output therefore 40 % of the visbreaker input (vacuum distillate) and its upstream burden is allocated to the visbreaker residue . (Rationale: Although the downstream processing steps are not intended to produce residues only to reduce them, the residual final products derived from residues (e.g. heavy fuel oil, petroleum coke) are defined as refinery products and not as wastes; if the 3rd rule would apply also for the allocation of feedstock, all final products from non-intended products (residues) would finally achieve LCIs with zero expenditures and emission; de facto they would be treated the same way as waste.);The combined allocation procedure involves following consequences:;• The LCI of every refinery product encloses at least 1 MJ crude oil per MJ product feedstock; considering that some refinery products have lower LHVs than crude oil (e.g. petroleum coke or heavy fuel oil), such refinery products enclose less than 1 kg crude oil per kg product;;• Final products with relevant shares derived from sequential processing accumulate higher loads than products predominantly derived from straight-run;;• An exception is the heavy products derived from non-intended products, even if they pass a cascade of cracking processes; without rule 3 and 4 heavy fuel oil would turn out to be the product with the highest burden, which would contradict any value-based perception of the refining business.
naphtha, import from RoW | ordinary transforming activity | Fuels | 1920:Manufacture of refined petroleum products | C - Manufacturing | naphtha | 33330: Naphtha | naphtha' is a fossil fuel with a calorific value of 45 MJ/kg. It is used as a liquid fuel and is sourced from petroleum refineries. Its main applications are in the following sectors: industrial power source and plastics raw material. | 008030-30-6 | allocatable product | ecoQuery: https://ecoquery.ecoinvent.org/3.12/cutoff/dataset/20303/documentation This dataset represents the import of a refined petroleum products of unspecified geographical origin of supply to the domestic/regional market for this product. The transport requirements (expressed in tkm) with tanker ship was assumed to 10'000 km by sea by default. No product losses or other aspects, besides transport requirements have been included. The dataset is only a rough proxy with large uncertainties, and it should hence be revised accordingly if its contribution is expected to be important. Activity starts with transport by sea of a refined petroleum product of unspecified geographical origin. From cradle, i.e. including all upstream activities. Activity ends with the refined petroleum product entering the domestic/regional market.
naphthalene sulfonic acid production | ordinary transforming activity | Chemicals | 2029:Manufacture of other chemical products n.e.c. | C - Manufacturing | naphthalene sulfonic acid | 34150: Amine-function compounds; oxygen-function amino-compounds, except lysine and its esters and salts thereof and […] | 'naphthalene sulfonic acid' is an organic substance with a CAS no. : 000085-47-2. It is called 'naphthalene-2-sulfonic acid' under IUPAC naming and its molecular formula is: C10H8O3S. It is solid under normal conditions of temperature and pressure. It is modelled as a pure substance. Modelling this substance in a solution requires the user to add the solvent of their choice in their models. On a consumer level, is used in the following products: coating products, fillers, putties, plasters, modelling clay, finger paints, inks and toners, leather treatment products, paper chemicals and dyes, polymers and textile treatment products and dyes. On industrial sites, the substance is used for the manufacture of products in the following sectors: leather treatment products, paper chemicals and dyes, textile treatment products and dyes and washing & cleaning products. | 000085-47-2 | allocatable product | ecoQuery: https://ecoquery.ecoinvent.org/3.12/cutoff/dataset/4713/documentation This dataset represents the production of 1 kg of naphthalene sulfonic acid obtained by sulfonation of naphthalene. Naphthalene sulfonic acid is used as an intermediate compound for the production of other chemical products which are used in various applications, such as azo dyes, concrete superplasticizers, tanning agents, dispersants and insecticides (Collin et al. 2003).;In this dataset the raw materials are modelled with stoechiometric calculations. The emissions are estimated, and the energy and water consumptions are approximated based on data from a large chemical factory (Gendorf 2016).;References:;Collin, G., Höke, H. and Greim, H. 2003. Naphthalene and Hydronaphthalenes. Ullmann's Encyclopedia of Industrial Chemistry.;Gendorf (2016) Umwelterklärung 2015, Werk Gendorf Industriepark, www.gendorf.de. The activity starts when the raw materials enter the process. From cradle, i.e. including all upstream activities. This activity ends with the production of naphthalene sulfonic acid. The dataset includes the consumption of raw materials, energy uses, infrastructure use, and emissions.
napropamide production | ordinary transforming activity | Chemicals; Agriculture & Animal Husbandry | 2021:Manufacture of pesticides and other agrochemical products | C - Manufacturing | napropamide | 34663: Herbicides, anti-sprouting products and plant-growth regulators | 'napropamide' is an organic substance with a CAS no. : 015299-99-7. It is called 'N,N-diethyl-2-naphthalen-1-yloxypropanamide' under IUPAC naming and its molecular formula is: C17H21NO2. It is solid under normal conditions of temperature and pressure. It is modelled as a pure substance. Modelling this substance in a solution requires the user to add the solvent of their choice in their models. There is no publicly available information about the consumption of this substance on a consumer level. On industrial sites, the substance is used for the manufacture of products in the following sectors: This substance can also be used as a pesticide. | 015299-99-7 | allocatable product | ecoQuery: https://ecoquery.ecoinvent.org/3.12/cutoff/dataset/5009/documentation Production of napropamide including materials, energy uses, infrastructure and emissions.;[This dataset was already contained in the ecoinvent database version 2. It was not individually updated during the transfer to ecoinvent version 3. Life Cycle Impact Assessment results may still have changed, as they are affected by changes in the supply chain, i.e. in other datasets. This dataset was generated following the ecoinvent quality guidelines for version 2. It may have been subject to central changes described in the ecoinvent version 3 change report (http://www.ecoinvent.org/database/ecoinvent-version-3/reports-of-changes/), and the results of the central updates were reviewed extensively. The changes added e.g. consistent water flows and other information throughout the database. The documentation of this dataset can be found in the ecoinvent reports of version 2, which are still available via the ecoinvent website. The change report linked above covers all central changes that were made during the conversion process.] From cradle, i.e. including all upstream activities. Production of napropamide including materials, energy uses, infrastructure and emissions.
natural gas liquids fractionation | ordinary transforming activity | Chemicals; Fuels | 1920:Manufacture of refined petroleum products | C - Manufacturing | pentane | 34110: Hydrocarbons and their halogenated, sulphonated, nitrated or nitrosated derivatives | pentane is an organic substance with a CAS no. : 109-66-0. It is called 'pentane' under IUPAC naming and its molecular formula is: C5H12. It is liquid under normal conditions of temperature and pressure with a faint odour. It is modelled as a pure substance. Modelling this substance in a solution requires the user to add the solvent of their choice in their models. On a consumer level, is used in the following products: coating products, fillers, putties, plasters, modelling clay, lubricants and greases, anti-freeze products, finger paints, adhesives and sealants, washing & cleaning products, air care products and polishes and waxes. On industrial sites, the substance is used for the manufacture of products in the following sectors: pH regulators and water treatment products, laboratory chemicals, adhesives and sealants, coating products, fillers, putties, plasters, modelling clay and paper chemicals, dyes, rubbers and plastics. If used as a fuel, it has a calorific value of 45.37 MJ/kg and is a fossil fuel, sourced from the distillation of oil. | 109-66-0 | allocatable product | ecoQuery: https://ecoquery.ecoinvent.org/3.12/cutoff/dataset/275513/documentation This dataset represents the fractioning of natural gas liquids (NGL) to yield ethane, propane, butane and pentane. NGL consists of 38% ethane, 33% propane, 18% butane and 11% pentane, the composition was approximated by using the yearly US field production (https://www.eia.gov/dnav/pet/pet_sum_snd_d_nus_mbbl_m_cur.htm). The activity starts with NGL entering the fractionator. From cradle, i.e. including all upstream activities. The activity ends when separated hydrocarbons leave the fractionator. Energy use, cooling water and electricity are included. No emissions are included.
natural gas liquids fractionation | ordinary transforming activity | Chemicals; Fuels | 1920:Manufacture of refined petroleum products | C - Manufacturing | propane | 33410: Propane and butanes, liquefied | propane is an organic substance with a CAS no. : 74-98-6. It is called 'propane' under IUPAC naming and its molecular formula is: C3H8. It is a gas under normal conditions of temperature and pressure with no distinct odour. It is modelled as a pure substance. Modelling this substance in a solution requires the user to add the solvent of their choice in their models. On a consumer level, is used in the following products: anti-freeze products, adhesives and sealants, polishes and waxes, washing & cleaning products, air care products, cosmetics and personal care products, fuels and adsorbents. On industrial sites, the substance is used for the manufacture of products in the following sectors: fuels and chemicals. If used as a fuel, it has a calorific value of 46.40 MJ/kg and is a fossil fuel, sourced from extraction from natural gas. | 74-98-6 | allocatable product | ecoQuery: https://ecoquery.ecoinvent.org/3.12/cutoff/dataset/276265/documentation This dataset represents the fractioning of natural gas liquids (NGL) to yield ethane, propane, butane and pentane. NGL consists of 38% ethane, 33% propane, 18% butane and 11% pentane, the composition was approximated by using the yearly US field production (https://www.eia.gov/dnav/pet/pet_sum_snd_d_nus_mbbl_m_cur.htm). The activity starts with NGL entering the fractionator. From cradle, i.e. including all upstream activities. The activity ends when separated hydrocarbons leave the fractionator. Energy use, cooling water and electricity are included. No emissions are included.
natural gas liquids fractionation | ordinary transforming activity | Chemicals; Fuels | 1920:Manufacture of refined petroleum products | C - Manufacturing | ethane | 34110: Hydrocarbons and their halogenated, sulphonated, nitrated or nitrosated derivatives | ethane' is an organic substance with a CAS no. : 000074-84-0. It is called 'ethane' under IUPAC naming and its molecular formula is: C2H6. It is gas under normal conditions of temperature and pressure and it has no odor. It is modelled as a pure substance. Modelling this substance in a solution requires the user to add the solvent of their choice in their models. On a consumer level, is used in the following products: fuels, air care products, anti-freeze products, washing & cleaning products, adhesives and sealants, adsorbents, polishes and waxes and cosmetics and personal care products. There is no publicly available information about the consumption of this substance on industrial sites. | 74-84-0 | allocatable product | ecoQuery: https://ecoquery.ecoinvent.org/3.12/cutoff/dataset/276658/documentation This dataset represents the fractioning of natural gas liquids (NGL) to yield ethane, propane, butane and pentane. NGL consists of 38% ethane, 33% propane, 18% butane and 11% pentane, the composition was approximated by using the yearly US field production (https://www.eia.gov/dnav/pet/pet_sum_snd_d_nus_mbbl_m_cur.htm). The activity starts with NGL entering the fractionator. From cradle, i.e. including all upstream activities. The activity ends when separated hydrocarbons leave the fractionator. Energy use, cooling water and electricity are included. No emissions are included.
natural gas liquids fractionation | ordinary transforming activity | Chemicals; Fuels | 1920:Manufacture of refined petroleum products | C - Manufacturing | isobutane | 33410: Propane and butanes, liquefied | Isobutane is an organic substance with a CAS no.: 000075-28-5. It is called '2-methylpropane' under IUPAC naming and its molecular formula is: C4H10. It is gaseous under normal conditions of temperature and pressure and appears as a colorless gas with no distinct odor. It is modelled as a pure substance. Modelling this substance in a solution requires the user to add the solvent of their choice in their models. On a consumer level, is used in the following products: anti-freeze products, adhesives and sealants, polishes and waxes, air care products, washing & cleaning products, cosmetics and personal care products, fuels and adsorbents. On industrial sites, the substance is used for the manufacture of products in the following sectors: fuels and chemicals. | 000075-28-5 | allocatable product | ecoQuery: https://ecoquery.ecoinvent.org/3.12/cutoff/dataset/276225/documentation This dataset represents the fractioning of natural gas liquids (NGL) to yield ethane, propane, butane and pentane. NGL consists of 38% ethane, 33% propane, 18% butane and 11% pentane, the composition was approximated by using the yearly US field production (https://www.eia.gov/dnav/pet/pet_sum_snd_d_nus_mbbl_m_cur.htm). The activity starts with NGL entering the fractionator. From cradle, i.e. including all upstream activities. The activity ends when separated hydrocarbons leave the fractionator. Energy use, cooling water and electricity are included. No emissions are included.
natural gas liquids fractionation | ordinary transforming activity | Chemicals; Fuels | 1920:Manufacture of refined petroleum products | C - Manufacturing | butane | 34110: Hydrocarbons and their halogenated, sulphonated, nitrated or nitrosated derivatives | butane' is an organic substance with a CAS no. : 000106-97-8. It is called 'butane' under IUPAC naming and its molecular formula is: C4H10. It is gas under normal conditions of temperature and pressure and appears odourless. It is modelled as a pure substance. Modelling this substance in a solution requires the user to add the solvent of their choice in their models. On a consumer level, is used in the following products: anti-freeze products, adhesives and sealants, polishes and waxes, fuels, air care products, washing & cleaning products and cosmetics and personal care products. On industrial sites, the substance is used for the manufacture of products in the following sectors: formulation of mixtures and/or re-packaging. This substance is used for the manufacture of: chemicals. | 000106-97-8 | allocatable product | ecoQuery: https://ecoquery.ecoinvent.org/3.12/cutoff/dataset/276452/documentation This dataset represents the fractioning of natural gas liquids (NGL) to yield ethane, propane, butane and pentane. NGL consists of 38% ethane, 33% propane, 18% butane and 11% pentane, the composition was approximated by using the yearly US field production (https://www.eia.gov/dnav/pet/pet_sum_snd_d_nus_mbbl_m_cur.htm). The activity starts with NGL entering the fractionator. From cradle, i.e. including all upstream activities. The activity ends when separated hydrocarbons leave the fractionator. Energy use, cooling water and electricity are included. No emissions are included.
natural gas liquids production | ordinary transforming activity | Fuels | 3520:Manufacture of gas; distribution of gaseous fuels through mains | D - Electricity, gas, steam and air conditioning supply | natural gas liquids | 17200: Coal gas, water gas, producer gas and similar gases, other than petroleum gases and other gaseous hydrocarbons | natural gas liquids' is a fossil fuel with a calorific value of 47.06 MJ/kg (typically ranging from 45-51 MJ/kg subject to its composition). It is sourced from unprocessed natural gas and undergoes fractionation to yield Ethane, Propane, Butane, Isobutane and Pentane, which are used as a liquid fuel or feedstock in petrochemical industry. Its main applications are usage as a domestic fuel for cooking and heating, industrial fuel and plastics raw material. The assumed composition for natural gas liquids is Ethane 38%, Propane 33%, Butane and Isobutane 18% and Pentane 11%. | 064741-48-6 | allocatable product | ecoQuery: https://ecoquery.ecoinvent.org/3.12/cutoff/dataset/275916/documentation This inventory represents the production of natural gas liquids (NGLs) from unprocessed natural gas. Due to a lack of process-specific data, the dataset for drying, natural gas is used as a proxy. The uncertainty has been adjusted accordingly. The activity starts with the reception of natural gas, unprocessed in the NGL production plant From cradle, i.e. including all upstream activities. The activity of Natural gas liquids (NGL) production dataset includes the separation of NGLs (such as ethane, propane, butane, and pentanes) from raw natural gas through cryogenic or absorption processes. The dataset covers energy use, infrastructure, and emissions associated with the extraction and processing stages. It excludes downstream activities such as NGL transport or further refining. Region-specific production data are incorporated as per geography.
natural gas liquids production | ordinary transforming activity | Fuels | 3520:Manufacture of gas; distribution of gaseous fuels through mains | D - Electricity, gas, steam and air conditioning supply | helium, crude | 34231: Chemical elements n.e.c.; inorganic acids except phosphoric, nitric and sulphonitric; inorganic oxygen compoun[…] | 'helium, crude' is an inorganic substance with a CAS no. : 007440-59-7. It is called 'helium' under IUPAC naming and its molecular formula is: He. It is gas under normal conditions of temperature and pressure and it has no odor. The substance is modelled with >99.9% purity Modelling this substance in a solution requires the user to add the solvent of their choice in their models. On a consumer level, is used in the following products: Arts, crafts, and hobby materials, fuels and related products, metal products not covered elsewhere, non-TSCA use, magnetic resonance imaging equipment, toys, playground, and sporting equipment, leak detection gas, welding gas, diving, inerting gas, coolant, lifting gas for balloons. On industrial sites, the substance is used for the manufacture of products in the following sectors: Aeronautics, Process and Balloon gas, Welding, Medical Equipment, Diving gas, Functional fluids (closed systems), Functional fluids (open systems), Process regulators, leak detection gas, welding gas, lifting gas, inerting gas, coolant. | 007440-59-7 | allocatable product | ecoQuery: https://ecoquery.ecoinvent.org/3.12/cutoff/dataset/275650/documentation This inventory represents the production of natural gas liquids (NGLs) from unprocessed natural gas. Due to a lack of process-specific data, the dataset for drying, natural gas is used as a proxy. The uncertainty has been adjusted accordingly. The activity starts with the reception of natural gas, unprocessed in the NGL production plant From cradle, i.e. including all upstream activities. The activity of Natural gas liquids (NGL) production dataset includes the separation of NGLs (such as ethane, propane, butane, and pentanes) from raw natural gas through cryogenic or absorption processes. The dataset covers energy use, infrastructure, and emissions associated with the extraction and processing stages. It excludes downstream activities such as NGL transport or further refining. Region-specific production data are incorporated as per geography.
natural gas pressure reduction, from high to low pressure | ordinary transforming activity | Fuels | 3520:Manufacture of gas; distribution of gaseous fuels through mains | D - Electricity, gas, steam and air conditioning supply | natural gas, low pressure | 69120: Gas distribution through mains (on own account) | ‘natural gas, low pressure' is a fossil fuel, for which a generic gross calorific value (GCV) of 40MJ/m3, a net calorific value (NCV) of 36.0 MJ/m3 and a density of 0.735kg/m3 for natural gas are applied, in line with the global statistics (referring to standard cubic meters, Sm3, measured at 15°C and 1013 mbar). It is used as a gaseous fuel and is sourced from oil and gas production and evaporation of liquid natural gas. Local distribution of natural gas for residential, commercial, and small industrial users in low-pressure networks with an overpressure below 0.1 bar. | 8006-14-2 | allocatable product | ecoQuery: https://ecoquery.ecoinvent.org/3.12/cutoff/dataset/28981/documentation This activity represents the reduction of pressure, from high to low pressure level, for the distribution of natural gas [m3] to end-users. Only the input of natural gas at high pressure (from regional distribution) considered in this activity. From cradle, i.e. including all upstream activities. Pressure reduction from high to low pressure, for supply to local distribution network. Energy requirements, losses and emissions, and infrastructure for the distribution at the different pressure levels are considered in the corresponding market activities.
natural gas processing plant production | ordinary transforming activity | Infrastructure & Machinery; Fuels | 0620:Extraction of natural gas | B - Mining and quarrying | natural gas processing plant | 53262: Power plants | This is an immobile infrastructure, representing the construction of a natural gas processing plant. The infrastructrure represents a plant with an annual production of 1.54 E12 MJ gas, corresponding to a 4.23 E10 Nm3 gas, while it has a lifetime of 60 years. The process includes needed input material, land and energy requirements of a natural gas production plant. |  | allocatable product | ecoQuery: https://ecoquery.ecoinvent.org/3.12/cutoff/dataset/8857/documentation Life time is 60 years. Annual production is 1.54 E12 MJ gas per year which is equal to 4.23 E10 Nm3 per year.;[This dataset was already contained in the ecoinvent database version 2. It was not individually updated during the transfer to ecoinvent version 3. Life Cycle Impact Assessment results may still have changed, as they are affected by changes in the supply chain, i.e. in other datasets. This dataset was generated following the ecoinvent quality guidelines for version 2. It may have been subject to central changes described in the ecoinvent version 3 change report (http://www.ecoinvent.org/database/ecoinvent-version-3/reports-of-changes/), and the results of the central updates were reviewed extensively. The changes added e.g. consistent water flows and other information throughout the database. The documentation of this dataset can be found in the ecoinvent reports of version 2, which are still available via the ecoinvent website. The change report linked above covers all central changes that were made during the conversion process.] From cradle, i.e. including all upstream activities. Material, land and energy requirements of a natural gas production plant.
natural gas production, high pressure, vehicle grade | ordinary transforming activity | Fuels | 3520:Manufacture of gas; distribution of gaseous fuels through mains | D - Electricity, gas, steam and air conditioning supply | natural gas, high pressure, vehicle grade | 69120: Gas distribution through mains (on own account) | 'natural gas, high pressure, vehicle grade' is a fossil fuel with a calorific value of 48.98 MJ/kg. It is used as a gaseous fuel and is sourced from oil and gas production and evaporation of liquid natural gas. The initial pressure of the gas is 1-5 bar (1000-5000 hPa). Its main applications are in the following sectors: transportation. | 8006-14-2 | allocatable product | ecoQuery: https://ecoquery.ecoinvent.org/3.12/cutoff/dataset/2938/documentation This data set includes electricity requirements of a service station as well as emissions from losses. The initial pressure of gas is from the high pressure network (1-5 bar). VOC emissions are calculated from gas losses and composition of Swiss natural gas.;[This dataset was already contained in the ecoinvent database version 2. It was not individually updated during the transfer to ecoinvent version 3. Life Cycle Impact Assessment results may still have changed, as they are affected by changes in the supply chain, i.e. in other datasets. This dataset was generated following the ecoinvent quality guidelines for version 2. It may have been subject to central changes described in the ecoinvent version 3 change report (http://www.ecoinvent.org/database/ecoinvent-version-3/reports-of-changes/), and the results of the central updates were reviewed extensively. The changes added e.g. consistent water flows and other information throughout the database. The documentation of this dataset can be found in the ecoinvent reports of version 2, which are still available via the ecoinvent website. The change report linked above covers all central changes that were made during the conversion process.] From cradle, i.e. including all upstream activities. This data set includes electricity requirements of a natural gas service station as well as emissions from losses.
natural gas production, liquefied | ordinary transforming activity | Fuels | 3520:Manufacture of gas; distribution of gaseous fuels through mains | D - Electricity, gas, steam and air conditioning supply | natural gas, liquefied | 12020: Natural gas, liquefied or in the gaseous state | 'natural gas, liquefied' is a fossil fuel, for which a generic gross calorific value (GCV) of 40MJ/m3, a net calorific value (NCV) of 36.0 MJ/m3 and a density of 0.735kg/m3 are applied, in line with the global statistics (referring to standard cubic meters, Sm3, measured at 15°C and 1013 mbar). That is, the reference flow refers to 1 standard cubic meter of natural gas in the gaseous state. At a density of 410-500 kg/m3, the volume of liquified natural gas is around 1/600th of the gaseous volume at standard conditions. Natural gas is liquefied for transportation and/or storage, and it is sourced from natural gas liquefaction plants. | 8006-14-2 | allocatable product | ecoQuery: https://ecoquery.ecoinvent.org/3.12/cutoff/dataset/28719/documentation This dataset describes the production of 1 m3 of ‘natural gas, liquefied’ (LNG) in Trinidad and Tobago, and it includes the processes and services needed to run the liquefaction process of natural gas. The reference flow refers to 1 standard cubic meter of natural gas in the gaseous state.;In a liquefaction plant, the natural gas is cooled to -161 °C to reach its liquid state and the CO2 is separated. The volume of natural gas in liquid state decreases to 1/600 of the volume in gaseous state. On average 8.6 % of the natural gas input is consumed to run the liquefaction process (Pospíšil et al. 2019 in Bussa et al. 2024). The separated CO2 is usually emitted into air and not pumped back into the gas reservoir. The resulting CO2-emissions are based on the natural gas composition. The leakage rate of 0.05 %, based on Schori et al. 2012, is used to calculate the emissions of other natural gas components.;Reference(s):;M. Bussa, N. Jungbluth, C. Meili (2024) Life cycle inventories for long-distance transport and distribution of natural gas. ESU-services Ltd. Schaffhausen, Switzerland. Available from: http://esu-services.ch/data/public-lci-reports/;Pospíšil J., Charvát P., Arsenyeva O., Klimeš L., Špiláček M. and Klemeš J. J. (2019) Energy demand of liquefaction and regasification of natural gas and the potential of LNG for operative thermal energy storage. In: Renewable and Sustainable Energy Reviews, 99, pp. 1-15, 10.1016/j.rser.2018.09.027. The activity starts with the gaseous natural gas delivered to the liquefaction plant. From cradle, i.e. including all upstream activities. The activity ends with the liquified natural gas ready to be shipped. It includes the energy requirements, emissions and losses, and infrastructure for the liquefaction process. The liquefied gas is, usually, stored in a tank for 0.5-1.5 days prior shipping. Since an estimate of 9000 cycle per tank are considered, the overall balance of the tank construction and maintenance is negligible.
natural gas production, low pressure, vehicle grade | ordinary transforming activity | Fuels | 3520:Manufacture of gas; distribution of gaseous fuels through mains | D - Electricity, gas, steam and air conditioning supply | natural gas, low pressure, vehicle grade | 69120: Gas distribution through mains (on own account) | 'natural gas, low pressure, vehicle grade' is a fossil fuel with a calorific value of 48.98 MJ/kg. It is used as a gaseous fuel and is sourced from oil and gas production and evaporation of liquid natural gas. The initial pressure of the gas is below 0.1 bar (below 100 hPa). Its main applications are in the following sectors: transportation. | 8006-14-2 | allocatable product | ecoQuery: https://ecoquery.ecoinvent.org/3.12/cutoff/dataset/5964/documentation This data set includes electricity requirements of a service station as well as emissions from losses. The initial pressure of gas is from the low pressure network (<0.1 bar). VOC emissions are calculated from gas losses and composition of Swiss natural gas.;[This dataset was already contained in the ecoinvent database version 2. It was not individually updated during the transfer to ecoinvent version 3. Life Cycle Impact Assessment results may still have changed, as they are affected by changes in the supply chain, i.e. in other datasets. This dataset was generated following the ecoinvent quality guidelines for version 2. It may have been subject to central changes described in the ecoinvent version 3 change report (http://www.ecoinvent.org/database/ecoinvent-version-3/reports-of-changes/), and the results of the central updates were reviewed extensively. The changes added e.g. consistent water flows and other information throughout the database. The documentation of this dataset can be found in the ecoinvent reports of version 2, which are still available via the ecoinvent website. The change report linked above covers all central changes that were made during the conversion process.] From cradle, i.e. including all upstream activities. This data set includes electricity requirements of a natural gas service station as well as emissions from losses.
natural gas production, medium pressure, vehicle grade | ordinary transforming activity | Fuels | 3520:Manufacture of gas; distribution of gaseous fuels through mains | D - Electricity, gas, steam and air conditioning supply | natural gas, medium pressure, vehicle grade | 69120: Gas distribution through mains (on own account) | 'natural gas, medium pressure, vehicle grade' is a fossil fuel with a calorific value of 48.98 MJ/kg. It is used as a gaseous fuel and is sourced from oil and gas production and evaporation of liquid natural gas. The initial pressure of the gas is 0.1-1 bar (100-1000 hPa). Its main applications are in the following sectors: transportation. | 8006-14-2 | allocatable product | ecoQuery: https://ecoquery.ecoinvent.org/3.12/cutoff/dataset/3052/documentation This data set includes electricity requirements of a service station as well as emissions from losses. The initial pressure of gas is from the medium pressure network (0.1-1 bar). VOC emissions are calculated from gas losses and composition of Swiss natural gas.;[This dataset was already contained in the ecoinvent database version 2. It was not individually updated during the transfer to ecoinvent version 3. Life Cycle Impact Assessment results may still have changed, as they are affected by changes in the supply chain, i.e. in other datasets. This dataset was generated following the ecoinvent quality guidelines for version 2. It may have been subject to central changes described in the ecoinvent version 3 change report (http://www.ecoinvent.org/database/ecoinvent-version-3/reports-of-changes/), and the results of the central updates were reviewed extensively. The changes added e.g. consistent water flows and other information throughout the database. The documentation of this dataset can be found in the ecoinvent reports of version 2, which are still available via the ecoinvent website. The change report linked above covers all central changes that were made during the conversion process.] From cradle, i.e. including all upstream activities. This data set includes electricity requirements of a natural gas service station as well as emissions from losses.
natural gas service station construction | ordinary transforming activity | Infrastructure & Machinery; Fuels | 4290:Construction of other civil engineering projects | F - Construction | natural gas service station | 53290: Other civil engineering works | This is an immobile infrastructure, representing the construction of a natural gas service station. The infrastructure represents a service station with 310,000 m3 gas (236,000 kg) sold per year, with an assumed lifetime of 50 years. The process includes land use for a natural gas service station, construction materials for compressor and container and the decommission of concrete. |  | allocatable product | ecoQuery: https://ecoquery.ecoinvent.org/3.12/cutoff/dataset/9103/documentation This data set includes land use for a natural gas service station as well as steel requirements for compressor and container. Data stems from a service station with 310'000 m3 gas (236'000 kg) sold per year (in 365 days). It is assumed that steel and concrete are recycled. A life span of 50 years is assumed.;[This dataset was already contained in the ecoinvent database version 2. It was not individually updated during the transfer to ecoinvent version 3. Life Cycle Impact Assessment results may still have changed, as they are affected by changes in the supply chain, i.e. in other datasets. This dataset was generated following the ecoinvent quality guidelines for version 2. It may have been subject to central changes described in the ecoinvent version 3 change report (http://www.ecoinvent.org/database/ecoinvent-version-3/reports-of-changes/), and the results of the central updates were reviewed extensively. The changes added e.g. consistent water flows and other information throughout the database. The documentation of this dataset can be found in the ecoinvent reports of version 2, which are still available via the ecoinvent website. The change report linked above covers all central changes that were made during the conversion process.] From cradle, i.e. including all upstream activities. This data set includes land use for a natural gas service station as well as steel and concrete requirements for compressor and container.
natural gas venting from petroleum/natural gas production | ordinary transforming activity | Resource Extraction; Fuels | 0610:Extraction of crude petroleum | B - Mining and quarrying | natural gas, vented | 12020: Natural gas, liquefied or in the gaseous state | 'natural gas, vented' describes the emissions due to the venting of natural gas during crude oil production. | 8006-14-2 | allocatable product | ecoQuery: https://ecoquery.ecoinvent.org/3.12/cutoff/dataset/8179/documentation Estimation based on average composition of gas.;[This dataset was already contained in the ecoinvent database version 2. It was not individually updated during the transfer to ecoinvent version 3. Life Cycle Impact Assessment results may still have changed, as they are affected by changes in the supply chain, i.e. in other datasets. This dataset was generated following the ecoinvent quality guidelines for version 2. It may have been subject to central changes described in the ecoinvent version 3 change report (http://www.ecoinvent.org/database/ecoinvent-version-3/reports-of-changes/), and the results of the central updates were reviewed extensively. The changes added e.g. consistent water flows and other information throughout the database. The documentation of this dataset can be found in the ecoinvent reports of version 2, which are still available via the ecoinvent website. The change report linked above covers all central changes that were made during the conversion process.] From cradle, i.e. including all upstream activities. Emissions due to the venting of natural gas during crude oil production.
natural gas, burned in gas turbine | ordinary transforming activity | Fuels | 3510:Electric power generation, transmission and distribution | D - Electricity, gas, steam and air conditioning supply | natural gas, burned in gas turbine | 17100: Electrical energy | 'natural gas, burned in gas turbine' describes the use of a fossil fuel. It is a gaseous fuel sourced from oil and gas production or via evaporation of liquified natural gas. This exchange provides the service of burning 1 MJ of natural gas (supplied at high pressure) in a gas turbine for the purpose of providing energy to processes in the liquefaction/evaporation, transmission, and distribution of natural gas. The services also includes (air) emissions, infrastructure and the production and provision of fuel. 1 MJ of fuel input equals 0.02778 m3 of natural gas. |  | allocatable product | ecoQuery: https://ecoquery.ecoinvent.org/3.12/cutoff/dataset/27055/documentation This dataset represents the combustion of natural gas in a gas turbine [MJ fuel input] with the specific gas supply in Norway.;This activity represents burning of natural gas (supplied at high pressure) for the purpose of supplying energy to processes in the liquefaction/evaporation, (transport) transmission, and distribution of natural gas. As described in Bussa et al. (2024, section 4.2.2), this activity is intended to replace the three different datasets related to natural gas 'burned in' (in gas turbine, for compressor station, and in gas motor for storage) from previous studies by Schori and Frischknecht (2012) and Faist Emmenegger et al. (2007).;Reference(s):;Bussa, M., N. Jungbluth, Ch. Meili (2024) Life cycle inventories for long-distance transport and distribution of natural gas. ESU-services Ltd. Schaffhausen, Switzerland. Available from: http://esu-services.ch/data/public-lci-reports/ This activity starts with the input of natural gas, at high pressure. From cradle, i.e. including all upstream activities. The module includes fuel input, infrastructure (gas turbine), and emissions to air.
natural gas, burned in micro gas turbine, 100kWe | ordinary transforming activity | Heat; Electricity | 3510:Electric power generation, transmission and distribution | D - Electricity, gas, steam and air conditioning supply | electricity, low voltage | 17100: Electrical energy | This product represents electrical energy measured in kWh. If electricity is taken from a market for electricity, the transmission infrastructure, country-specific losses and transformation losses (for markets for medium and low voltage) are included. Covers voltages below 1 kV. |  | allocatable product | ecoQuery: https://ecoquery.ecoinvent.org/3.12/cutoff/dataset/2447/documentation The multioutput-process 'natural gas, burned in micro gas turbine delivers the coproducts 'heat, natural gas, allocation exergy, at micro gas turbine 100kWe' and 'electricity, natural gas, allocation exergy, at micro gas turbine 100kWe'. The exergy allocation is the allocation scheme suggested to be used within the ecoinvent database (e.g. in electricity mixes).;[This dataset was already contained in the ecoinvent database version 2. It was not individually updated during the transfer to ecoinvent version 3. Life Cycle Impact Assessment results may still have changed, as they are affected by changes in the supply chain, i.e. in other datasets. This dataset was generated following the ecoinvent quality guidelines for version 2. It may have been subject to central changes described in the ecoinvent version 3 change report (http://www.ecoinvent.org/database/ecoinvent-version-3/reports-of-changes/), and the results of the central updates were reviewed extensively. The changes added e.g. consistent water flows and other information throughout the database. The documentation of this dataset can be found in the ecoinvent reports of version 2, which are still available via the ecoinvent website. The change report linked above covers all central changes that were made during the conversion process.] From cradle, i.e. including all upstream activities. The module includes fuel input, infrastructure, emissions to air, and working materials for operation.
natural gas, burned in micro gas turbine, 100kWe | ordinary transforming activity | Heat; Electricity | 3510:Electric power generation, transmission and distribution | D - Electricity, gas, steam and air conditioning supply | heat, central or small-scale, natural gas | 17300: Steam and hot water | This product represents heat measured in MJ. The heat is produced through the burning of natural gas in heat and power co-generation units and several types of boilers. The dataset is targeted for central or small-scale heating. |  | allocatable product | ecoQuery: https://ecoquery.ecoinvent.org/3.12/cutoff/dataset/3867/documentation The multioutput-process 'natural gas, burned in micro gas turbine delivers the coproducts 'heat, natural gas, allocation exergy, at micro gas turbine 100kWe' and 'electricity, natural gas, allocation exergy, at micro gas turbine 100kWe'. The exergy allocation is the allocation scheme suggested to be used within the ecoinvent database (e.g. in electricity mixes).;[This dataset was already contained in the ecoinvent database version 2. It was not individually updated during the transfer to ecoinvent version 3. Life Cycle Impact Assessment results may still have changed, as they are affected by changes in the supply chain, i.e. in other datasets. This dataset was generated following the ecoinvent quality guidelines for version 2. It may have been subject to central changes described in the ecoinvent version 3 change report (http://www.ecoinvent.org/database/ecoinvent-version-3/reports-of-changes/), and the results of the central updates were reviewed extensively. The changes added e.g. consistent water flows and other information throughout the database. The documentation of this dataset can be found in the ecoinvent reports of version 2, which are still available via the ecoinvent website. The change report linked above covers all central changes that were made during the conversion process.] From cradle, i.e. including all upstream activities. The module includes fuel input, infrastructure, emissions to air, and working materials for operation.
natural gas, burned in polymer electrolyte membrane fuel cell 2kWe, future | ordinary transforming activity | Heat; Electricity | 3510:Electric power generation, transmission and distribution | D - Electricity, gas, steam and air conditioning supply | electricity, low voltage | 17100: Electrical energy | This product represents electrical energy measured in kWh. If electricity is taken from a market for electricity, the transmission infrastructure, country-specific losses and transformation losses (for markets for medium and low voltage) are included. Covers voltages below 1 kV. |  | allocatable product | ecoQuery: https://ecoquery.ecoinvent.org/3.12/cutoff/dataset/29938/documentation The multioutput-process 'natural gas, burned in PEM fuel cell 2kWe delivers the coproducts 'heat, natural gas, allocation exergy, at PEM fuel cell 2kWe' and 'electricity, natural gas, allocation exergy, at PEM fuel cell 2kWe'. The exergy allocation is the allocation scheme suggested to be used within the ecoinvent database (e.g. in electricity mixes).;[This dataset was already contained in the ecoinvent database version 2. It was not individually updated during the transfer to ecoinvent version 3. Life Cycle Impact Assessment results may still have changed, as they are affected by changes in the supply chain, i.e. in other datasets. This dataset was generated following the ecoinvent quality guidelines for version 2. It may have been subject to central changes described in the ecoinvent version 3 change report (http://www.ecoinvent.org/database/ecoinvent-version-3/reports-of-changes/), and the results of the central updates were reviewed extensively. The changes added e.g. consistent water flows and other information throughout the database. The documentation of this dataset can be found in the ecoinvent reports of version 2, which are still available via the ecoinvent website. The change report linked above covers all central changes that were made during the conversion process.] From cradle, i.e. including all upstream activities. The module includes fuel input, infrastructure and emissions to air.
natural gas, burned in polymer electrolyte membrane fuel cell 2kWe, future | ordinary transforming activity | Heat; Electricity | 3510:Electric power generation, transmission and distribution | D - Electricity, gas, steam and air conditioning supply | heat, future | 17300: Steam and hot water | This product represents heat measured in MJ. "heat, future" is produced by technologies not widely applied, such as biomethane and natural gas burned in solid oxide fuel cells, polymer electrolyte membrane fuel cells, diffusion absorption heat pump and wood pellets, burned in stirling engine. |  | allocatable product | ecoQuery: https://ecoquery.ecoinvent.org/3.12/cutoff/dataset/27905/documentation The multioutput-process 'natural gas, burned in PEM fuel cell 2kWe delivers the coproducts 'heat, natural gas, allocation exergy, at PEM fuel cell 2kWe' and 'electricity, natural gas, allocation exergy, at PEM fuel cell 2kWe'. The exergy allocation is the allocation scheme suggested to be used within the ecoinvent database (e.g. in electricity mixes).;[This dataset was already contained in the ecoinvent database version 2. It was not individually updated during the transfer to ecoinvent version 3. Life Cycle Impact Assessment results may still have changed, as they are affected by changes in the supply chain, i.e. in other datasets. This dataset was generated following the ecoinvent quality guidelines for version 2. It may have been subject to central changes described in the ecoinvent version 3 change report (http://www.ecoinvent.org/database/ecoinvent-version-3/reports-of-changes/), and the results of the central updates were reviewed extensively. The changes added e.g. consistent water flows and other information throughout the database. The documentation of this dataset can be found in the ecoinvent reports of version 2, which are still available via the ecoinvent website. The change report linked above covers all central changes that were made during the conversion process.] From cradle, i.e. including all upstream activities. The module includes fuel input, infrastructure and emissions to air.
natural gas, burned in solid oxide fuel cell 125kWe, future | ordinary transforming activity | Heat; Electricity | 3510:Electric power generation, transmission and distribution | D - Electricity, gas, steam and air conditioning supply | heat, future | 17300: Steam and hot water | This product represents heat measured in MJ. "heat, future" is produced by technologies not widely applied, such as biomethane and natural gas burned in solid oxide fuel cells, polymer electrolyte membrane fuel cells, diffusion absorption heat pump and wood pellets, burned in stirling engine. |  | allocatable product | ecoQuery: https://ecoquery.ecoinvent.org/3.12/cutoff/dataset/28512/documentation The multioutput-process 'natural gas, burned in SOFC fuel cell 125kWe delivers the coproducts 'heat, natural gas, allocation exergy, at SOFC fuel cell 125kWe' and 'electricity, natural gas, allocation exergy, at SOFC fuel cell 125kWe' . The exergy allocation is the allocation scheme suggested to be used within the ecoinvent database (e.g. in electricity mixes).;[This dataset was already contained in the ecoinvent database version 2. It was not individually updated during the transfer to ecoinvent version 3. Life Cycle Impact Assessment results may still have changed, as they are affected by changes in the supply chain, i.e. in other datasets. This dataset was generated following the ecoinvent quality guidelines for version 2. It may have been subject to central changes described in the ecoinvent version 3 change report (http://www.ecoinvent.org/database/ecoinvent-version-3/reports-of-changes/), and the results of the central updates were reviewed extensively. The changes added e.g. consistent water flows and other information throughout the database. The documentation of this dataset can be found in the ecoinvent reports of version 2, which are still available via the ecoinvent website. The change report linked above covers all central changes that were made during the conversion process.] From cradle, i.e. including all upstream activities. The module includes fuel input, infrastructure, emissions to air, and working materials for operation.
natural gas, burned in solid oxide fuel cell 125kWe, future | ordinary transforming activity | Heat; Electricity | 3510:Electric power generation, transmission and distribution | D - Electricity, gas, steam and air conditioning supply | electricity, low voltage | 17100: Electrical energy | This product represents electrical energy measured in kWh. If electricity is taken from a market for electricity, the transmission infrastructure, country-specific losses and transformation losses (for markets for medium and low voltage) are included. Covers voltages below 1 kV. |  | allocatable product | ecoQuery: https://ecoquery.ecoinvent.org/3.12/cutoff/dataset/30557/documentation The multioutput-process 'natural gas, burned in SOFC fuel cell 125kWe delivers the coproducts 'heat, natural gas, allocation exergy, at SOFC fuel cell 125kWe' and 'electricity, natural gas, allocation exergy, at SOFC fuel cell 125kWe' . The exergy allocation is the allocation scheme suggested to be used within the ecoinvent database (e.g. in electricity mixes).;[This dataset was already contained in the ecoinvent database version 2. It was not individually updated during the transfer to ecoinvent version 3. Life Cycle Impact Assessment results may still have changed, as they are affected by changes in the supply chain, i.e. in other datasets. This dataset was generated following the ecoinvent quality guidelines for version 2. It may have been subject to central changes described in the ecoinvent version 3 change report (http://www.ecoinvent.org/database/ecoinvent-version-3/reports-of-changes/), and the results of the central updates were reviewed extensively. The changes added e.g. consistent water flows and other information throughout the database. The documentation of this dataset can be found in the ecoinvent reports of version 2, which are still available via the ecoinvent website. The change report linked above covers all central changes that were made during the conversion process.] From cradle, i.e. including all upstream activities. The module includes fuel input, infrastructure, emissions to air, and working materials for operation.
natural gas, burned in solid oxide fuel cell, with micro gas turbine, 180kWe, future | ordinary transforming activity | Heat; Electricity | 3510:Electric power generation, transmission and distribution | D - Electricity, gas, steam and air conditioning supply | electricity, low voltage | 17100: Electrical energy | This product represents electrical energy measured in kWh. If electricity is taken from a market for electricity, the transmission infrastructure, country-specific losses and transformation losses (for markets for medium and low voltage) are included. Covers voltages below 1 kV. |  | allocatable product | ecoQuery: https://ecoquery.ecoinvent.org/3.12/cutoff/dataset/948/documentation The multioutput-process 'natural gas, burned in SOFC-GT fuel cell 180kWe delivers the coproducts 'heat, natural gas, allocation exergy, at SOFC-GT fuel cell 180kWe' and 'electricity, natural gas, allocation exergy, at SOFC-GT fuel cell 180kWe'. The exergy allocation is the allocation scheme suggested to be used within the ecoinvent database (e.g. in electricity mixes).;[This dataset was already contained in the ecoinvent database version 2. It was not individually updated during the transfer to ecoinvent version 3. Life Cycle Impact Assessment results may still have changed, as they are affected by changes in the supply chain, i.e. in other datasets. This dataset was generated following the ecoinvent quality guidelines for version 2. It may have been subject to central changes described in the ecoinvent version 3 change report (http://www.ecoinvent.org/database/ecoinvent-version-3/reports-of-changes/), and the results of the central updates were reviewed extensively. The changes added e.g. consistent water flows and other information throughout the database. The documentation of this dataset can be found in the ecoinvent reports of version 2, which are still available via the ecoinvent website. The change report linked above covers all central changes that were made during the conversion process.] From cradle, i.e. including all upstream activities. The module includes fuel input, infrastructure, emissions to air, and working materials for operation.
natural gas, burned in solid oxide fuel cell, with micro gas turbine, 180kWe, future | ordinary transforming activity | Heat; Electricity | 3510:Electric power generation, transmission and distribution | D - Electricity, gas, steam and air conditioning supply | heat, future | 17300: Steam and hot water | This product represents heat measured in MJ. "heat, future" is produced by technologies not widely applied, such as biomethane and natural gas burned in solid oxide fuel cells, polymer electrolyte membrane fuel cells, diffusion absorption heat pump and wood pellets, burned in stirling engine. |  | allocatable product | ecoQuery: https://ecoquery.ecoinvent.org/3.12/cutoff/dataset/2776/documentation The multioutput-process 'natural gas, burned in SOFC-GT fuel cell 180kWe delivers the coproducts 'heat, natural gas, allocation exergy, at SOFC-GT fuel cell 180kWe' and 'electricity, natural gas, allocation exergy, at SOFC-GT fuel cell 180kWe'. The exergy allocation is the allocation scheme suggested to be used within the ecoinvent database (e.g. in electricity mixes).;[This dataset was already contained in the ecoinvent database version 2. It was not individually updated during the transfer to ecoinvent version 3. Life Cycle Impact Assessment results may still have changed, as they are affected by changes in the supply chain, i.e. in other datasets. This dataset was generated following the ecoinvent quality guidelines for version 2. It may have been subject to central changes described in the ecoinvent version 3 change report (http://www.ecoinvent.org/database/ecoinvent-version-3/reports-of-changes/), and the results of the central updates were reviewed extensively. The changes added e.g. consistent water flows and other information throughout the database. The documentation of this dataset can be found in the ecoinvent reports of version 2, which are still available via the ecoinvent website. The change report linked above covers all central changes that were made during the conversion process.] From cradle, i.e. including all upstream activities. The module includes fuel input, infrastructure, emissions to air, and working materials for operation.
natural gas, high pressure, domestic supply with seasonal storage | ordinary transforming activity | Fuels | 3520:Manufacture of gas; distribution of gaseous fuels through mains | D - Electricity, gas, steam and air conditioning supply | natural gas, high pressure | 12020: Natural gas, liquefied or in the gaseous state | ‘natural gas, high pressure' is a fossil fuel, for which a generic gross calorific value (GCV) of 40MJ/m3, a net calorific value (NCV) of 36.0 MJ/m3 and a density of 0.735kg/m3 for natural gas are applied, in line with the global statistics (referring to standard cubic meters, Sm3, measured at 15°C and 1013 mbar). It is used as a gaseous fuel and is sourced from oil and gas production and evaporation of liquid natural gas. The initial overpressure of the gas is 1-5 bar (1000-5000 hPa). Natural gas supplied at high pressure is predominantly used by large consumers, e.g., power plants and industries. | 8006-14-2 | allocatable product | ecoQuery: https://ecoquery.ecoinvent.org/3.12/cutoff/dataset/26706/documentation This dataset represents the supply of natural gas [m3], including energy requirements and losses+emissions from seasonal storage, from domestic production in Canada.;Reference(s):;Bussa, M., N. Jungbluth, Ch. Meili (2024) Life cycle inventories for long-distance transport and distribution of natural gas. ESU-services Ltd. Schaffhausen, Switzerland. Available from: http://esu-services.ch/data/public-lci-reports/ The activity starts from the outbound gate of the natural gas production plants. From cradle, i.e. including all upstream activities. This dataset covers the gas losses and emissions during seasonal storage of domestic supply. The dataset “Natural gas, burned in gas turbine” is used to account for the emissions and infrastructure of the operational energy requirements of the storage capacities. The infrastructure of the storage is neglected in this study as it is assumed to be insignificant. Long-distance pipeline transport from the place of production to the regional distribution networks is not considered. The activity ends at the "entry gate" of national markets for natural gas at high pressure.
natural gas, high pressure, import from AE | ordinary transforming activity | Fuels | 3520:Manufacture of gas; distribution of gaseous fuels through mains | D - Electricity, gas, steam and air conditioning supply | natural gas, high pressure | 12020: Natural gas, liquefied or in the gaseous state | ‘natural gas, high pressure' is a fossil fuel, for which a generic gross calorific value (GCV) of 40MJ/m3, a net calorific value (NCV) of 36.0 MJ/m3 and a density of 0.735kg/m3 for natural gas are applied, in line with the global statistics (referring to standard cubic meters, Sm3, measured at 15°C and 1013 mbar). It is used as a gaseous fuel and is sourced from oil and gas production and evaporation of liquid natural gas. The initial overpressure of the gas is 1-5 bar (1000-5000 hPa). Natural gas supplied at high pressure is predominantly used by large consumers, e.g., power plants and industries. | 8006-14-2 | allocatable product | ecoQuery: https://ecoquery.ecoinvent.org/3.12/cutoff/dataset/29478/documentation This dataset represents the import of natural gas [m3] from United Arab Emirates to China. The gas inputs to this import activity shares of gas supplied through LNG import and via long-distance pipeline for the specific combination of origin and destination. The average transport distance from the countries of origin to European region was adapted from previous studies, whereas additional combinations of supply-demand geographies were estimated for other regions.;Reference(s):;Bussa, M., N. Jungbluth, Ch. Meili (2024) Life cycle inventories for long-distance transport and distribution of natural gas. ESU-services Ltd. Schaffhausen, Switzerland. Available from: http://esu-services.ch/data/public-lci-reports/ The activity starts from the outbound gate of the natural gas production plants. From cradle, i.e. including all upstream activities. This dataset describes the transport needed for an average export of natural gas from the place of origin. Gas losses and emissions during seasonal storage are included. The dataset “Natural gas, burned in gas turbine” is used to account for the emissions and infrastructure of the operational energy requirements of the storage capacities. The infrastructure of the storage is neglected in this study as it is assumed to be insignificant. The activity ends at the "entry gate" of national markets for natural gas at high pressure.
natural gas, high pressure, import from AT | ordinary transforming activity | Fuels | 3520:Manufacture of gas; distribution of gaseous fuels through mains | D - Electricity, gas, steam and air conditioning supply | natural gas, high pressure | 12020: Natural gas, liquefied or in the gaseous state | ‘natural gas, high pressure' is a fossil fuel, for which a generic gross calorific value (GCV) of 40MJ/m3, a net calorific value (NCV) of 36.0 MJ/m3 and a density of 0.735kg/m3 for natural gas are applied, in line with the global statistics (referring to standard cubic meters, Sm3, measured at 15°C and 1013 mbar). It is used as a gaseous fuel and is sourced from oil and gas production and evaporation of liquid natural gas. The initial overpressure of the gas is 1-5 bar (1000-5000 hPa). Natural gas supplied at high pressure is predominantly used by large consumers, e.g., power plants and industries. | 8006-14-2 | allocatable product | ecoQuery: https://ecoquery.ecoinvent.org/3.12/cutoff/dataset/92895/documentation This dataset represents the import of natural gas [m3] from Austria to Slovakia. ;This import activity is only intended to connect the consumption mix of the supplying country to that of the receiving geography. Any losses, emissions, or energy, infrastructure and transport requirements are not considered. This import activity is establish as a proxy for the trade situation in 2023 as reported EuroStat (2024a,b).;Sources: EuroStat (2024a) Supply, transformation and consumption of gas - monthly data [NRG_CB_GASM], accessed on 2024-06-23; EuroStat (2024b) Imports of natural gas by partner country - monthly data [NRG_TI_GASM], accessed on 2024-06-23; both datasets are available from https://ec.europa.eu/eurostat/ This activity starts with output of the market for natural gas, high pressure, in the supplying geography. From cradle, i.e. including all upstream activities. This activity ends with the supply to the market for natural gas, high pressure, in the receiving geography. Neither losses, emissions, nor energy, infrastructure or transport requirements are considered in this proxy import activity.
natural gas, high pressure, import from AU | ordinary transforming activity | Fuels | 3520:Manufacture of gas; distribution of gaseous fuels through mains | D - Electricity, gas, steam and air conditioning supply | natural gas, high pressure | 12020: Natural gas, liquefied or in the gaseous state | ‘natural gas, high pressure' is a fossil fuel, for which a generic gross calorific value (GCV) of 40MJ/m3, a net calorific value (NCV) of 36.0 MJ/m3 and a density of 0.735kg/m3 for natural gas are applied, in line with the global statistics (referring to standard cubic meters, Sm3, measured at 15°C and 1013 mbar). It is used as a gaseous fuel and is sourced from oil and gas production and evaporation of liquid natural gas. The initial overpressure of the gas is 1-5 bar (1000-5000 hPa). Natural gas supplied at high pressure is predominantly used by large consumers, e.g., power plants and industries. | 8006-14-2 | allocatable product | ecoQuery: https://ecoquery.ecoinvent.org/3.12/cutoff/dataset/30252/documentation This dataset represents the import of natural gas [m3] from Australia to South Korea. The gas inputs to this import activity shares of gas supplied through LNG import and via long-distance pipeline for the specific combination of origin and destination. The average transport distance from the countries of origin to European region was adapted from previous studies, whereas additional combinations of supply-demand geographies were estimated for other regions.;Reference(s):;Bussa, M., N. Jungbluth, Ch. Meili (2024) Life cycle inventories for long-distance transport and distribution of natural gas. ESU-services Ltd. Schaffhausen, Switzerland. Available from: http://esu-services.ch/data/public-lci-reports/ The activity starts from the outbound gate of the natural gas production plants. From cradle, i.e. including all upstream activities. This dataset describes the transport needed for an average export of natural gas from the place of origin. Gas losses and emissions during seasonal storage are included. The dataset “Natural gas, burned in gas turbine” is used to account for the emissions and infrastructure of the operational energy requirements of the storage capacities. The infrastructure of the storage is neglected in this study as it is assumed to be insignificant. The activity ends at the "entry gate" of national markets for natural gas at high pressure.
natural gas, high pressure, import from AZ | ordinary transforming activity | Fuels | 3520:Manufacture of gas; distribution of gaseous fuels through mains | D - Electricity, gas, steam and air conditioning supply | natural gas, high pressure | 12020: Natural gas, liquefied or in the gaseous state | ‘natural gas, high pressure' is a fossil fuel, for which a generic gross calorific value (GCV) of 40MJ/m3, a net calorific value (NCV) of 36.0 MJ/m3 and a density of 0.735kg/m3 for natural gas are applied, in line with the global statistics (referring to standard cubic meters, Sm3, measured at 15°C and 1013 mbar). It is used as a gaseous fuel and is sourced from oil and gas production and evaporation of liquid natural gas. The initial overpressure of the gas is 1-5 bar (1000-5000 hPa). Natural gas supplied at high pressure is predominantly used by large consumers, e.g., power plants and industries. | 8006-14-2 | allocatable product | ecoQuery: https://ecoquery.ecoinvent.org/3.12/cutoff/dataset/27109/documentation This dataset represents the import of natural gas [m3] from Azerbaijan to Turkey. The gas inputs to this import activity shares of gas supplied through LNG import and via long-distance pipeline for the specific combination of origin and destination. The average transport distance from the countries of origin to European region was adapted from previous studies, whereas additional combinations of supply-demand geographies were estimated for other regions.;Reference(s):;Bussa, M., N. Jungbluth, Ch. Meili (2024) Life cycle inventories for long-distance transport and distribution of natural gas. ESU-services Ltd. Schaffhausen, Switzerland. Available from: http://esu-services.ch/data/public-lci-reports/ The activity starts from the outbound gate of the natural gas production plants. From cradle, i.e. including all upstream activities. This dataset describes the transport needed for an average export of natural gas from the place of origin. Gas losses and emissions during seasonal storage are included. The dataset “Natural gas, burned in gas turbine” is used to account for the emissions and infrastructure of the operational energy requirements of the storage capacities. The infrastructure of the storage is neglected in this study as it is assumed to be insignificant. The activity ends at the "entry gate" of national markets for natural gas at high pressure.
natural gas, high pressure, import from BE | ordinary transforming activity | Fuels | 3520:Manufacture of gas; distribution of gaseous fuels through mains | D - Electricity, gas, steam and air conditioning supply | natural gas, high pressure | 12020: Natural gas, liquefied or in the gaseous state | ‘natural gas, high pressure' is a fossil fuel, for which a generic gross calorific value (GCV) of 40MJ/m3, a net calorific value (NCV) of 36.0 MJ/m3 and a density of 0.735kg/m3 for natural gas are applied, in line with the global statistics (referring to standard cubic meters, Sm3, measured at 15°C and 1013 mbar). It is used as a gaseous fuel and is sourced from oil and gas production and evaporation of liquid natural gas. The initial overpressure of the gas is 1-5 bar (1000-5000 hPa). Natural gas supplied at high pressure is predominantly used by large consumers, e.g., power plants and industries. | 8006-14-2 | allocatable product | ecoQuery: https://ecoquery.ecoinvent.org/3.12/cutoff/dataset/28930/documentation This dataset represents the import of natural gas [m3] from Belgium to the Netherlands. ;This import activity is only intended to connect the consumption mix of the supplying country to that of the receiving geography. Any losses, emissions, or energy, infrastructure and transport requirements are not considered. This import activity is establish as a proxy for the trade situation in 2023 as reported EuroStat (2024a,b).;Sources: EuroStat (2024a) Supply, transformation and consumption of gas - monthly data [NRG_CB_GASM], accessed on 2024-06-23; EuroStat (2024b) Imports of natural gas by partner country - monthly data [NRG_TI_GASM], accessed on 2024-06-23; both datasets are available from https://ec.europa.eu/eurostat/ This activity starts with output of the market for natural gas, high pressure, in the supplying geography. From cradle, i.e. including all upstream activities. This activity ends with the supply to the market for natural gas, high pressure, in the receiving geography. Neither losses, emissions, nor energy, infrastructure or transport requirements are considered in this proxy import activity.
natural gas, high pressure, import from BO | ordinary transforming activity | Fuels | 3520:Manufacture of gas; distribution of gaseous fuels through mains | D - Electricity, gas, steam and air conditioning supply | natural gas, high pressure | 12020: Natural gas, liquefied or in the gaseous state | ‘natural gas, high pressure' is a fossil fuel, for which a generic gross calorific value (GCV) of 40MJ/m3, a net calorific value (NCV) of 36.0 MJ/m3 and a density of 0.735kg/m3 for natural gas are applied, in line with the global statistics (referring to standard cubic meters, Sm3, measured at 15°C and 1013 mbar). It is used as a gaseous fuel and is sourced from oil and gas production and evaporation of liquid natural gas. The initial overpressure of the gas is 1-5 bar (1000-5000 hPa). Natural gas supplied at high pressure is predominantly used by large consumers, e.g., power plants and industries. | 8006-14-2 | allocatable product | ecoQuery: https://ecoquery.ecoinvent.org/3.12/cutoff/dataset/24975/documentation This dataset describes the transport needed for the export of Bolivian natural gas (expressed in tkm). Gas losses and emissions during seasonal storage are extrapolated from the ‘natural gas, high pressure, import from NO’ dataset for The Netherlands, valid for the year of 2012, available in database version 3.6. The GASBOL onshore pipeline distance is 557 km for the export on the Bolivian side, i.e., the length of the Bolivian pipeline section (MME, 2018).;[MME 2018];Ministry of Mines and Energy (2019). Monthly Bulletin of the Natural Gas Industry. December 2018. Edition number 142. Available at: http://www.mme.gov.br/web/guest/secretarias/petroleo-gas-natural-ebiocombustiveis/publicacoes/boletim-mensal-de-acompanhamento-da-industria-de-gas-natural. Accessed in: 10/06/2020.;Characteristics are based on the ecoinvent report v2 'Erdgas' from 2007: HV; 44.21 MJ/m-3; density, 0.84 kg/m-3, 0.719 kg CH4/m-3, 0.013 kg CO2/m-3 'exit gate' of natural gas production field From cradle, i.e. including all upstream activities. 'entry gate' of natural gas national market (i.e., at the BO-BR border)
natural gas, high pressure, import from CA | ordinary transforming activity | Fuels | 3520:Manufacture of gas; distribution of gaseous fuels through mains | D - Electricity, gas, steam and air conditioning supply | natural gas, high pressure | 12020: Natural gas, liquefied or in the gaseous state | ‘natural gas, high pressure' is a fossil fuel, for which a generic gross calorific value (GCV) of 40MJ/m3, a net calorific value (NCV) of 36.0 MJ/m3 and a density of 0.735kg/m3 for natural gas are applied, in line with the global statistics (referring to standard cubic meters, Sm3, measured at 15°C and 1013 mbar). It is used as a gaseous fuel and is sourced from oil and gas production and evaporation of liquid natural gas. The initial overpressure of the gas is 1-5 bar (1000-5000 hPa). Natural gas supplied at high pressure is predominantly used by large consumers, e.g., power plants and industries. | 8006-14-2 | allocatable product | ecoQuery: https://ecoquery.ecoinvent.org/3.12/cutoff/dataset/25366/documentation This dataset represents the import of natural gas [m3] from Canada to United States. The gas inputs to this import activity shares of gas supplied through LNG import and via long-distance pipeline for the specific combination of origin and destination. The average transport distance from the countries of origin to European region was adapted from previous studies, whereas additional combinations of supply-demand geographies were estimated for other regions.;Reference(s):;Bussa, M., N. Jungbluth, Ch. Meili (2024) Life cycle inventories for long-distance transport and distribution of natural gas. ESU-services Ltd. Schaffhausen, Switzerland. Available from: http://esu-services.ch/data/public-lci-reports/ The activity starts from the outbound gate of the natural gas production plants. From cradle, i.e. including all upstream activities. This dataset describes the transport needed for an average export of natural gas from the place of origin. Gas losses and emissions during seasonal storage are included. The dataset “Natural gas, burned in gas turbine” is used to account for the emissions and infrastructure of the operational energy requirements of the storage capacities. The infrastructure of the storage is neglected in this study as it is assumed to be insignificant. The activity ends at the "entry gate" of national markets for natural gas at high pressure.
natural gas, high pressure, import from CH | ordinary transforming activity | Fuels | 3520:Manufacture of gas; distribution of gaseous fuels through mains | D - Electricity, gas, steam and air conditioning supply | natural gas, high pressure | 12020: Natural gas, liquefied or in the gaseous state | ‘natural gas, high pressure' is a fossil fuel, for which a generic gross calorific value (GCV) of 40MJ/m3, a net calorific value (NCV) of 36.0 MJ/m3 and a density of 0.735kg/m3 for natural gas are applied, in line with the global statistics (referring to standard cubic meters, Sm3, measured at 15°C and 1013 mbar). It is used as a gaseous fuel and is sourced from oil and gas production and evaporation of liquid natural gas. The initial overpressure of the gas is 1-5 bar (1000-5000 hPa). Natural gas supplied at high pressure is predominantly used by large consumers, e.g., power plants and industries. | 8006-14-2 | allocatable product | ecoQuery: https://ecoquery.ecoinvent.org/3.12/cutoff/dataset/92746/documentation This dataset represents the import of natural gas [m3] from Switzerland to Italy. ;This import activity is only intended to connect the consumption mix of the supplying country to that of the receiving geography. Any losses, emissions, or energy, infrastructure and transport requirements are not considered. This import activity is establish as a proxy for the trade situation in 2023 as reported EuroStat (2024a,b).;Sources: EuroStat (2024a) Supply, transformation and consumption of gas - monthly data [NRG_CB_GASM], accessed on 2024-06-23; EuroStat (2024b) Imports of natural gas by partner country - monthly data [NRG_TI_GASM], accessed on 2024-06-23; both datasets are available from https://ec.europa.eu/eurostat/ This activity starts with output of the market for natural gas, high pressure, in the supplying geography. From cradle, i.e. including all upstream activities. This activity ends with the supply to the market for natural gas, high pressure, in the receiving geography. Neither losses, emissions, nor energy, infrastructure or transport requirements are considered in this proxy import activity.
natural gas, high pressure, import from CZ | ordinary transforming activity | Fuels | 3520:Manufacture of gas; distribution of gaseous fuels through mains | D - Electricity, gas, steam and air conditioning supply | natural gas, high pressure | 12020: Natural gas, liquefied or in the gaseous state | ‘natural gas, high pressure' is a fossil fuel, for which a generic gross calorific value (GCV) of 40MJ/m3, a net calorific value (NCV) of 36.0 MJ/m3 and a density of 0.735kg/m3 for natural gas are applied, in line with the global statistics (referring to standard cubic meters, Sm3, measured at 15°C and 1013 mbar). It is used as a gaseous fuel and is sourced from oil and gas production and evaporation of liquid natural gas. The initial overpressure of the gas is 1-5 bar (1000-5000 hPa). Natural gas supplied at high pressure is predominantly used by large consumers, e.g., power plants and industries. | 8006-14-2 | allocatable product | ecoQuery: https://ecoquery.ecoinvent.org/3.12/cutoff/dataset/93828/documentation This dataset represents the import of natural gas [m3] from Czechia to Slovakia. ;This import activity is only intended to connect the consumption mix of the supplying country to that of the receiving geography. Any losses, emissions, or energy, infrastructure and transport requirements are not considered. This import activity is establish as a proxy for the trade situation in 2023 as reported EuroStat (2024a,b).;Sources: EuroStat (2024a) Supply, transformation and consumption of gas - monthly data [NRG_CB_GASM], accessed on 2024-06-23; EuroStat (2024b) Imports of natural gas by partner country - monthly data [NRG_TI_GASM], accessed on 2024-06-23; both datasets are available from https://ec.europa.eu/eurostat/ This activity starts with output of the market for natural gas, high pressure, in the supplying geography. From cradle, i.e. including all upstream activities. This activity ends with the supply to the market for natural gas, high pressure, in the receiving geography. Neither losses, emissions, nor energy, infrastructure or transport requirements are considered in this proxy import activity.
natural gas, high pressure, import from DE | ordinary transforming activity | Fuels | 3520:Manufacture of gas; distribution of gaseous fuels through mains | D - Electricity, gas, steam and air conditioning supply | natural gas, high pressure | 12020: Natural gas, liquefied or in the gaseous state | ‘natural gas, high pressure' is a fossil fuel, for which a generic gross calorific value (GCV) of 40MJ/m3, a net calorific value (NCV) of 36.0 MJ/m3 and a density of 0.735kg/m3 for natural gas are applied, in line with the global statistics (referring to standard cubic meters, Sm3, measured at 15°C and 1013 mbar). It is used as a gaseous fuel and is sourced from oil and gas production and evaporation of liquid natural gas. The initial overpressure of the gas is 1-5 bar (1000-5000 hPa). Natural gas supplied at high pressure is predominantly used by large consumers, e.g., power plants and industries. | 8006-14-2 | allocatable product | ecoQuery: https://ecoquery.ecoinvent.org/3.12/cutoff/dataset/17091/documentation This dataset represents the import of natural gas [m3] from Germany to Poland. ;This import activity is only intended to connect the consumption mix of the supplying country to that of the receiving geography. Any losses, emissions, or energy, infrastructure and transport requirements are not considered. This import activity is establish as a proxy for the trade situation in 2023 as reported EuroStat (2024a,b).;Sources: EuroStat (2024a) Supply, transformation and consumption of gas - monthly data [NRG_CB_GASM], accessed on 2024-06-23; EuroStat (2024b) Imports of natural gas by partner country - monthly data [NRG_TI_GASM], accessed on 2024-06-23; both datasets are available from https://ec.europa.eu/eurostat/ This activity starts with output of the market for natural gas, high pressure, in the supplying geography. From cradle, i.e. including all upstream activities. This activity ends with the supply to the market for natural gas, high pressure, in the receiving geography. Neither losses, emissions, nor energy, infrastructure or transport requirements are considered in this proxy import activity.
natural gas, high pressure, import from DK | ordinary transforming activity | Fuels | 3520:Manufacture of gas; distribution of gaseous fuels through mains | D - Electricity, gas, steam and air conditioning supply | natural gas, high pressure | 12020: Natural gas, liquefied or in the gaseous state | ‘natural gas, high pressure' is a fossil fuel, for which a generic gross calorific value (GCV) of 40MJ/m3, a net calorific value (NCV) of 36.0 MJ/m3 and a density of 0.735kg/m3 for natural gas are applied, in line with the global statistics (referring to standard cubic meters, Sm3, measured at 15°C and 1013 mbar). It is used as a gaseous fuel and is sourced from oil and gas production and evaporation of liquid natural gas. The initial overpressure of the gas is 1-5 bar (1000-5000 hPa). Natural gas supplied at high pressure is predominantly used by large consumers, e.g., power plants and industries. | 8006-14-2 | allocatable product | ecoQuery: https://ecoquery.ecoinvent.org/3.12/cutoff/dataset/93635/documentation This dataset represents the import of natural gas [m3] from Denmark to the Netherlands. ;This import activity is only intended to connect the consumption mix of the supplying country to that of the receiving geography. Any losses, emissions, or energy, infrastructure and transport requirements are not considered. This import activity is establish as a proxy for the trade situation in 2023 as reported EuroStat (2024a,b).;Sources: EuroStat (2024a) Supply, transformation and consumption of gas - monthly data [NRG_CB_GASM], accessed on 2024-06-23; EuroStat (2024b) Imports of natural gas by partner country - monthly data [NRG_TI_GASM], accessed on 2024-06-23; both datasets are available from https://ec.europa.eu/eurostat/ This activity starts with output of the market for natural gas, high pressure, in the supplying geography. From cradle, i.e. including all upstream activities. This activity ends with the supply to the market for natural gas, high pressure, in the receiving geography. Neither losses, emissions, nor energy, infrastructure or transport requirements are considered in this proxy import activity.
natural gas, high pressure, import from DZ | ordinary transforming activity | Fuels | 3520:Manufacture of gas; distribution of gaseous fuels through mains | D - Electricity, gas, steam and air conditioning supply | natural gas, high pressure | 12020: Natural gas, liquefied or in the gaseous state | ‘natural gas, high pressure' is a fossil fuel, for which a generic gross calorific value (GCV) of 40MJ/m3, a net calorific value (NCV) of 36.0 MJ/m3 and a density of 0.735kg/m3 for natural gas are applied, in line with the global statistics (referring to standard cubic meters, Sm3, measured at 15°C and 1013 mbar). It is used as a gaseous fuel and is sourced from oil and gas production and evaporation of liquid natural gas. The initial overpressure of the gas is 1-5 bar (1000-5000 hPa). Natural gas supplied at high pressure is predominantly used by large consumers, e.g., power plants and industries. | 8006-14-2 | allocatable product | ecoQuery: https://ecoquery.ecoinvent.org/3.12/cutoff/dataset/93934/documentation This dataset represents the import of natural gas [m3] from Algeria to South Korea. The gas inputs to this import activity shares of gas supplied through LNG import and via long-distance pipeline for the specific combination of origin and destination. The average transport distance from the countries of origin to European region was adapted from previous studies, whereas additional combinations of supply-demand geographies were estimated for other regions.;Reference(s):;Bussa, M., N. Jungbluth, Ch. Meili (2024) Life cycle inventories for long-distance transport and distribution of natural gas. ESU-services Ltd. Schaffhausen, Switzerland. Available from: http://esu-services.ch/data/public-lci-reports/ The activity starts from the outbound gate of the natural gas production plants. From cradle, i.e. including all upstream activities. This dataset describes the transport needed for an average export of natural gas from the place of origin. Gas losses and emissions during seasonal storage are included. The dataset “Natural gas, burned in gas turbine” is used to account for the emissions and infrastructure of the operational energy requirements of the storage capacities. The infrastructure of the storage is neglected in this study as it is assumed to be insignificant. The activity ends at the "entry gate" of national markets for natural gas at high pressure.
natural gas, high pressure, import from EG | ordinary transforming activity | Fuels | 3520:Manufacture of gas; distribution of gaseous fuels through mains | D - Electricity, gas, steam and air conditioning supply | natural gas, high pressure | 12020: Natural gas, liquefied or in the gaseous state | ‘natural gas, high pressure' is a fossil fuel, for which a generic gross calorific value (GCV) of 40MJ/m3, a net calorific value (NCV) of 36.0 MJ/m3 and a density of 0.735kg/m3 for natural gas are applied, in line with the global statistics (referring to standard cubic meters, Sm3, measured at 15°C and 1013 mbar). It is used as a gaseous fuel and is sourced from oil and gas production and evaporation of liquid natural gas. The initial overpressure of the gas is 1-5 bar (1000-5000 hPa). Natural gas supplied at high pressure is predominantly used by large consumers, e.g., power plants and industries. | 8006-14-2 | allocatable product | ecoQuery: https://ecoquery.ecoinvent.org/3.12/cutoff/dataset/28968/documentation This dataset represents the import of natural gas [m3] from Egypt to Europe. The gas inputs to this import activity shares of gas supplied through LNG import and via long-distance pipeline for the specific combination of origin and destination. The average transport distance from the countries of origin to European region was adapted from previous studies, whereas additional combinations of supply-demand geographies were estimated for other regions.;Reference(s):;Bussa, M., N. Jungbluth, Ch. Meili (2024) Life cycle inventories for long-distance transport and distribution of natural gas. ESU-services Ltd. Schaffhausen, Switzerland. Available from: http://esu-services.ch/data/public-lci-reports/ The activity starts from the outbound gate of the natural gas production plants. From cradle, i.e. including all upstream activities. This dataset describes the transport needed for an average export of natural gas from the place of origin. Gas losses and emissions during seasonal storage are included. The dataset “Natural gas, burned in gas turbine” is used to account for the emissions and infrastructure of the operational energy requirements of the storage capacities. The infrastructure of the storage is neglected in this study as it is assumed to be insignificant. The activity ends at the "entry gate" of national markets for natural gas at high pressure.
natural gas, high pressure, import from ES | ordinary transforming activity | Fuels | 3520:Manufacture of gas; distribution of gaseous fuels through mains | D - Electricity, gas, steam and air conditioning supply | natural gas, high pressure | 12020: Natural gas, liquefied or in the gaseous state | ‘natural gas, high pressure' is a fossil fuel, for which a generic gross calorific value (GCV) of 40MJ/m3, a net calorific value (NCV) of 36.0 MJ/m3 and a density of 0.735kg/m3 for natural gas are applied, in line with the global statistics (referring to standard cubic meters, Sm3, measured at 15°C and 1013 mbar). It is used as a gaseous fuel and is sourced from oil and gas production and evaporation of liquid natural gas. The initial overpressure of the gas is 1-5 bar (1000-5000 hPa). Natural gas supplied at high pressure is predominantly used by large consumers, e.g., power plants and industries. | 8006-14-2 | allocatable product | ecoQuery: https://ecoquery.ecoinvent.org/3.12/cutoff/dataset/92488/documentation This dataset represents the import of natural gas [m3] from Spain to Sweden. ;This import activity is only intended to connect the consumption mix of the supplying country to that of the receiving geography. Any losses, emissions, or energy, infrastructure and transport requirements are not considered. This import activity is establish as a proxy for the trade situation in 2023 as reported EuroStat (2024a,b).;Sources: EuroStat (2024a) Supply, transformation and consumption of gas - monthly data [NRG_CB_GASM], accessed on 2024-06-23; EuroStat (2024b) Imports of natural gas by partner country - monthly data [NRG_TI_GASM], accessed on 2024-06-23; both datasets are available from https://ec.europa.eu/eurostat/ This activity starts with output of the market for natural gas, high pressure, in the supplying geography. From cradle, i.e. including all upstream activities. This activity ends with the supply to the market for natural gas, high pressure, in the receiving geography. Neither losses, emissions, nor energy, infrastructure or transport requirements are considered in this proxy import activity.
natural gas, high pressure, import from FI | ordinary transforming activity | Fuels | 3520:Manufacture of gas; distribution of gaseous fuels through mains | D - Electricity, gas, steam and air conditioning supply | natural gas, high pressure | 12020: Natural gas, liquefied or in the gaseous state | ‘natural gas, high pressure' is a fossil fuel, for which a generic gross calorific value (GCV) of 40MJ/m3, a net calorific value (NCV) of 36.0 MJ/m3 and a density of 0.735kg/m3 for natural gas are applied, in line with the global statistics (referring to standard cubic meters, Sm3, measured at 15°C and 1013 mbar). It is used as a gaseous fuel and is sourced from oil and gas production and evaporation of liquid natural gas. The initial overpressure of the gas is 1-5 bar (1000-5000 hPa). Natural gas supplied at high pressure is predominantly used by large consumers, e.g., power plants and industries. | 8006-14-2 | allocatable product | ecoQuery: https://ecoquery.ecoinvent.org/3.12/cutoff/dataset/93884/documentation This dataset represents the import of natural gas [m3] from Finland to the Region of Europe. ;This import activity is only intended to connect the consumption mix of the supplying country to that of the receiving geography. Any losses, emissions, or energy, infrastructure and transport requirements are not considered. This import activity is establish as a proxy for the trade situation in 2023 as reported EuroStat (2024a,b).;Sources: EuroStat (2024a) Supply, transformation and consumption of gas - monthly data [NRG_CB_GASM], accessed on 2024-06-23; EuroStat (2024b) Imports of natural gas by partner country - monthly data [NRG_TI_GASM], accessed on 2024-06-23; both datasets are available from https://ec.europa.eu/eurostat/ This activity starts with output of the market for natural gas, high pressure, in the supplying geography. From cradle, i.e. including all upstream activities. This activity ends with the supply to the market for natural gas, high pressure, in the receiving geography. Neither losses, emissions, nor energy, infrastructure or transport requirements are considered in this proxy import activity.
natural gas, high pressure, import from FR | ordinary transforming activity | Fuels | 3520:Manufacture of gas; distribution of gaseous fuels through mains | D - Electricity, gas, steam and air conditioning supply | natural gas, high pressure | 12020: Natural gas, liquefied or in the gaseous state | ‘natural gas, high pressure' is a fossil fuel, for which a generic gross calorific value (GCV) of 40MJ/m3, a net calorific value (NCV) of 36.0 MJ/m3 and a density of 0.735kg/m3 for natural gas are applied, in line with the global statistics (referring to standard cubic meters, Sm3, measured at 15°C and 1013 mbar). It is used as a gaseous fuel and is sourced from oil and gas production and evaporation of liquid natural gas. The initial overpressure of the gas is 1-5 bar (1000-5000 hPa). Natural gas supplied at high pressure is predominantly used by large consumers, e.g., power plants and industries. | 8006-14-2 | allocatable product | ecoQuery: https://ecoquery.ecoinvent.org/3.12/cutoff/dataset/93238/documentation This dataset represents the import of natural gas [m3] from France to Germany. ;This import activity is only intended to connect the consumption mix of the supplying country to that of the receiving geography. Any losses, emissions, or energy, infrastructure and transport requirements are not considered. This import activity is establish as a proxy for the trade situation in 2023 as reported EuroStat (2024a,b).;Sources: EuroStat (2024a) Supply, transformation and consumption of gas - monthly data [NRG_CB_GASM], accessed on 2024-06-23; EuroStat (2024b) Imports of natural gas by partner country - monthly data [NRG_TI_GASM], accessed on 2024-06-23; both datasets are available from https://ec.europa.eu/eurostat/ This activity starts with output of the market for natural gas, high pressure, in the supplying geography. From cradle, i.e. including all upstream activities. This activity ends with the supply to the market for natural gas, high pressure, in the receiving geography. Neither losses, emissions, nor energy, infrastructure or transport requirements are considered in this proxy import activity.
natural gas, high pressure, import from GB | ordinary transforming activity | Fuels | 3520:Manufacture of gas; distribution of gaseous fuels through mains | D - Electricity, gas, steam and air conditioning supply | natural gas, high pressure | 12020: Natural gas, liquefied or in the gaseous state | ‘natural gas, high pressure' is a fossil fuel, for which a generic gross calorific value (GCV) of 40MJ/m3, a net calorific value (NCV) of 36.0 MJ/m3 and a density of 0.735kg/m3 for natural gas are applied, in line with the global statistics (referring to standard cubic meters, Sm3, measured at 15°C and 1013 mbar). It is used as a gaseous fuel and is sourced from oil and gas production and evaporation of liquid natural gas. The initial overpressure of the gas is 1-5 bar (1000-5000 hPa). Natural gas supplied at high pressure is predominantly used by large consumers, e.g., power plants and industries. | 8006-14-2 | allocatable product | ecoQuery: https://ecoquery.ecoinvent.org/3.12/cutoff/dataset/16109/documentation This dataset represents the import of natural gas [m3] from the United Kingdom to the Netherlands. ;This import activity is only intended to connect the consumption mix of the supplying country to that of the receiving geography. Any losses, emissions, or energy, infrastructure and transport requirements are not considered. This import activity is establish as a proxy for the trade situation in 2023 as reported EuroStat (2024a,b).;Sources: EuroStat (2024a) Supply, transformation and consumption of gas - monthly data [NRG_CB_GASM], accessed on 2024-06-23; EuroStat (2024b) Imports of natural gas by partner country - monthly data [NRG_TI_GASM], accessed on 2024-06-23; both datasets are available from https://ec.europa.eu/eurostat/ This activity starts with output of the market for natural gas, high pressure, in the supplying geography. From cradle, i.e. including all upstream activities. This activity ends with the supply to the market for natural gas, high pressure, in the receiving geography. Neither losses, emissions, nor energy, infrastructure or transport requirements are considered in this proxy import activity.
natural gas, high pressure, import from GR | ordinary transforming activity | Fuels | 3520:Manufacture of gas; distribution of gaseous fuels through mains | D - Electricity, gas, steam and air conditioning supply | natural gas, high pressure | 12020: Natural gas, liquefied or in the gaseous state | ‘natural gas, high pressure' is a fossil fuel, for which a generic gross calorific value (GCV) of 40MJ/m3, a net calorific value (NCV) of 36.0 MJ/m3 and a density of 0.735kg/m3 for natural gas are applied, in line with the global statistics (referring to standard cubic meters, Sm3, measured at 15°C and 1013 mbar). It is used as a gaseous fuel and is sourced from oil and gas production and evaporation of liquid natural gas. The initial overpressure of the gas is 1-5 bar (1000-5000 hPa). Natural gas supplied at high pressure is predominantly used by large consumers, e.g., power plants and industries. | 8006-14-2 | allocatable product | ecoQuery: https://ecoquery.ecoinvent.org/3.12/cutoff/dataset/93929/documentation This dataset represents the import of natural gas [m3] from Greece to Italy. ;This import activity is only intended to connect the consumption mix of the supplying country to that of the receiving geography. Any losses, emissions, or energy, infrastructure and transport requirements are not considered. This import activity is establish as a proxy for the trade situation in 2023 as reported EuroStat (2024a,b).;Sources: EuroStat (2024a) Supply, transformation and consumption of gas - monthly data [NRG_CB_GASM], accessed on 2024-06-23; EuroStat (2024b) Imports of natural gas by partner country - monthly data [NRG_TI_GASM], accessed on 2024-06-23; both datasets are available from https://ec.europa.eu/eurostat/ This activity starts with output of the market for natural gas, high pressure, in the supplying geography. From cradle, i.e. including all upstream activities. This activity ends with the supply to the market for natural gas, high pressure, in the receiving geography. Neither losses, emissions, nor energy, infrastructure or transport requirements are considered in this proxy import activity.
natural gas, high pressure, import from HU | ordinary transforming activity | Fuels | 3520:Manufacture of gas; distribution of gaseous fuels through mains | D - Electricity, gas, steam and air conditioning supply | natural gas, high pressure | 12020: Natural gas, liquefied or in the gaseous state | ‘natural gas, high pressure' is a fossil fuel, for which a generic gross calorific value (GCV) of 40MJ/m3, a net calorific value (NCV) of 36.0 MJ/m3 and a density of 0.735kg/m3 for natural gas are applied, in line with the global statistics (referring to standard cubic meters, Sm3, measured at 15°C and 1013 mbar). It is used as a gaseous fuel and is sourced from oil and gas production and evaporation of liquid natural gas. The initial overpressure of the gas is 1-5 bar (1000-5000 hPa). Natural gas supplied at high pressure is predominantly used by large consumers, e.g., power plants and industries. | 8006-14-2 | allocatable product | ecoQuery: https://ecoquery.ecoinvent.org/3.12/cutoff/dataset/29027/documentation This dataset represents the import of natural gas [m3] from Hungary to Romania. ;This import activity is only intended to connect the consumption mix of the supplying country to that of the receiving geography. Any losses, emissions, or energy, infrastructure and transport requirements are not considered. This import activity is establish as a proxy for the trade situation in 2023 as reported EuroStat (2024a,b).;Sources: EuroStat (2024a) Supply, transformation and consumption of gas - monthly data [NRG_CB_GASM], accessed on 2024-06-23; EuroStat (2024b) Imports of natural gas by partner country - monthly data [NRG_TI_GASM], accessed on 2024-06-23; both datasets are available from https://ec.europa.eu/eurostat/ This activity starts with output of the market for natural gas, high pressure, in the supplying geography. From cradle, i.e. including all upstream activities. This activity ends with the supply to the market for natural gas, high pressure, in the receiving geography. Neither losses, emissions, nor energy, infrastructure or transport requirements are considered in this proxy import activity.
natural gas, high pressure, import from ID | ordinary transforming activity | Fuels | 3520:Manufacture of gas; distribution of gaseous fuels through mains | D - Electricity, gas, steam and air conditioning supply | natural gas, high pressure | 12020: Natural gas, liquefied or in the gaseous state | ‘natural gas, high pressure' is a fossil fuel, for which a generic gross calorific value (GCV) of 40MJ/m3, a net calorific value (NCV) of 36.0 MJ/m3 and a density of 0.735kg/m3 for natural gas are applied, in line with the global statistics (referring to standard cubic meters, Sm3, measured at 15°C and 1013 mbar). It is used as a gaseous fuel and is sourced from oil and gas production and evaporation of liquid natural gas. The initial overpressure of the gas is 1-5 bar (1000-5000 hPa). Natural gas supplied at high pressure is predominantly used by large consumers, e.g., power plants and industries. | 8006-14-2 | allocatable product | ecoQuery: https://ecoquery.ecoinvent.org/3.12/cutoff/dataset/28453/documentation This dataset represents the import of natural gas [m3] from Indonesia to South Korea. The gas inputs to this import activity shares of gas supplied through LNG import and via long-distance pipeline for the specific combination of origin and destination. The average transport distance from the countries of origin to European region was adapted from previous studies, whereas additional combinations of supply-demand geographies were estimated for other regions.;Reference(s):;Bussa, M., N. Jungbluth, Ch. Meili (2024) Life cycle inventories for long-distance transport and distribution of natural gas. ESU-services Ltd. Schaffhausen, Switzerland. Available from: http://esu-services.ch/data/public-lci-reports/ The activity starts from the outbound gate of the natural gas production plants. From cradle, i.e. including all upstream activities. This dataset describes the transport needed for an average export of natural gas from the place of origin. Gas losses and emissions during seasonal storage are included. The dataset “Natural gas, burned in gas turbine” is used to account for the emissions and infrastructure of the operational energy requirements of the storage capacities. The infrastructure of the storage is neglected in this study as it is assumed to be insignificant. The activity ends at the "entry gate" of national markets for natural gas at high pressure.
natural gas, high pressure, import from IR | ordinary transforming activity | Fuels | 3520:Manufacture of gas; distribution of gaseous fuels through mains | D - Electricity, gas, steam and air conditioning supply | natural gas, high pressure | 12020: Natural gas, liquefied or in the gaseous state | ‘natural gas, high pressure' is a fossil fuel, for which a generic gross calorific value (GCV) of 40MJ/m3, a net calorific value (NCV) of 36.0 MJ/m3 and a density of 0.735kg/m3 for natural gas are applied, in line with the global statistics (referring to standard cubic meters, Sm3, measured at 15°C and 1013 mbar). It is used as a gaseous fuel and is sourced from oil and gas production and evaporation of liquid natural gas. The initial overpressure of the gas is 1-5 bar (1000-5000 hPa). Natural gas supplied at high pressure is predominantly used by large consumers, e.g., power plants and industries. | 8006-14-2 | allocatable product | ecoQuery: https://ecoquery.ecoinvent.org/3.12/cutoff/dataset/26574/documentation This dataset represents the import of natural gas [m3] from Iran to Turkey. The gas inputs to this import activity shares of gas supplied through LNG import and via long-distance pipeline for the specific combination of origin and destination. The average transport distance from the countries of origin to European region was adapted from previous studies, whereas additional combinations of supply-demand geographies were estimated for other regions.;Reference(s):;Bussa, M., N. Jungbluth, Ch. Meili (2024) Life cycle inventories for long-distance transport and distribution of natural gas. ESU-services Ltd. Schaffhausen, Switzerland. Available from: http://esu-services.ch/data/public-lci-reports/ The activity starts from the outbound gate of the natural gas production plants. From cradle, i.e. including all upstream activities. This dataset describes the transport needed for an average export of natural gas from the place of origin. Gas losses and emissions during seasonal storage are included. The dataset “Natural gas, burned in gas turbine” is used to account for the emissions and infrastructure of the operational energy requirements of the storage capacities. The infrastructure of the storage is neglected in this study as it is assumed to be insignificant. The activity ends at the "entry gate" of national markets for natural gas at high pressure.
natural gas, high pressure, import from IT | ordinary transforming activity | Fuels | 3520:Manufacture of gas; distribution of gaseous fuels through mains | D - Electricity, gas, steam and air conditioning supply | natural gas, high pressure | 12020: Natural gas, liquefied or in the gaseous state | ‘natural gas, high pressure' is a fossil fuel, for which a generic gross calorific value (GCV) of 40MJ/m3, a net calorific value (NCV) of 36.0 MJ/m3 and a density of 0.735kg/m3 for natural gas are applied, in line with the global statistics (referring to standard cubic meters, Sm3, measured at 15°C and 1013 mbar). It is used as a gaseous fuel and is sourced from oil and gas production and evaporation of liquid natural gas. The initial overpressure of the gas is 1-5 bar (1000-5000 hPa). Natural gas supplied at high pressure is predominantly used by large consumers, e.g., power plants and industries. | 8006-14-2 | allocatable product | ecoQuery: https://ecoquery.ecoinvent.org/3.12/cutoff/dataset/93119/documentation This dataset represents the import of natural gas [m3] from Italy to the Region of Europe. ;This import activity is only intended to connect the consumption mix of the supplying country to that of the receiving geography. Any losses, emissions, or energy, infrastructure and transport requirements are not considered. This import activity is establish as a proxy for the trade situation in 2023 as reported EuroStat (2024a,b).;Sources: EuroStat (2024a) Supply, transformation and consumption of gas - monthly data [NRG_CB_GASM], accessed on 2024-06-23; EuroStat (2024b) Imports of natural gas by partner country - monthly data [NRG_TI_GASM], accessed on 2024-06-23; both datasets are available from https://ec.europa.eu/eurostat/ This activity starts with output of the market for natural gas, high pressure, in the supplying geography. From cradle, i.e. including all upstream activities. This activity ends with the supply to the market for natural gas, high pressure, in the receiving geography. Neither losses, emissions, nor energy, infrastructure or transport requirements are considered in this proxy import activity.
natural gas, high pressure, import from KZ | ordinary transforming activity | Fuels | 3520:Manufacture of gas; distribution of gaseous fuels through mains | D - Electricity, gas, steam and air conditioning supply | natural gas, high pressure | 12020: Natural gas, liquefied or in the gaseous state | ‘natural gas, high pressure' is a fossil fuel, for which a generic gross calorific value (GCV) of 40MJ/m3, a net calorific value (NCV) of 36.0 MJ/m3 and a density of 0.735kg/m3 for natural gas are applied, in line with the global statistics (referring to standard cubic meters, Sm3, measured at 15°C and 1013 mbar). It is used as a gaseous fuel and is sourced from oil and gas production and evaporation of liquid natural gas. The initial overpressure of the gas is 1-5 bar (1000-5000 hPa). Natural gas supplied at high pressure is predominantly used by large consumers, e.g., power plants and industries. | 8006-14-2 | allocatable product | ecoQuery: https://ecoquery.ecoinvent.org/3.12/cutoff/dataset/29148/documentation This dataset represents the import of natural gas [m3] from Kazakhstan to Global. The gas inputs to this import activity shares of gas supplied through LNG import and via long-distance pipeline for the specific combination of origin and destination. The average transport distance from the countries of origin to European region was adapted from previous studies, whereas additional combinations of supply-demand geographies were estimated for other regions.;Reference(s):;Bussa, M., N. Jungbluth, Ch. Meili (2024) Life cycle inventories for long-distance transport and distribution of natural gas. ESU-services Ltd. Schaffhausen, Switzerland. Available from: http://esu-services.ch/data/public-lci-reports/ The activity starts from the outbound gate of the natural gas production plants. From cradle, i.e. including all upstream activities. This dataset describes the transport needed for an average export of natural gas from the place of origin. Gas losses and emissions during seasonal storage are included. The dataset “Natural gas, burned in gas turbine” is used to account for the emissions and infrastructure of the operational energy requirements of the storage capacities. The infrastructure of the storage is neglected in this study as it is assumed to be insignificant. The activity ends at the "entry gate" of national markets for natural gas at high pressure.
natural gas, high pressure, import from LY | ordinary transforming activity | Fuels | 3520:Manufacture of gas; distribution of gaseous fuels through mains | D - Electricity, gas, steam and air conditioning supply | natural gas, high pressure | 12020: Natural gas, liquefied or in the gaseous state | ‘natural gas, high pressure' is a fossil fuel, for which a generic gross calorific value (GCV) of 40MJ/m3, a net calorific value (NCV) of 36.0 MJ/m3 and a density of 0.735kg/m3 for natural gas are applied, in line with the global statistics (referring to standard cubic meters, Sm3, measured at 15°C and 1013 mbar). It is used as a gaseous fuel and is sourced from oil and gas production and evaporation of liquid natural gas. The initial overpressure of the gas is 1-5 bar (1000-5000 hPa). Natural gas supplied at high pressure is predominantly used by large consumers, e.g., power plants and industries. | 8006-14-2 | allocatable product | ecoQuery: https://ecoquery.ecoinvent.org/3.12/cutoff/dataset/27407/documentation This dataset represents the import of natural gas [m3] from Libya to Italy. The gas inputs to this import activity shares of gas supplied through LNG import and via long-distance pipeline for the specific combination of origin and destination. The average transport distance from the countries of origin to European region was adapted from previous studies, whereas additional combinations of supply-demand geographies were estimated for other regions.;Reference(s):;Bussa, M., N. Jungbluth, Ch. Meili (2024) Life cycle inventories for long-distance transport and distribution of natural gas. ESU-services Ltd. Schaffhausen, Switzerland. Available from: http://esu-services.ch/data/public-lci-reports/ The activity starts from the outbound gate of the natural gas production plants. From cradle, i.e. including all upstream activities. This dataset describes the transport needed for an average export of natural gas from the place of origin. Gas losses and emissions during seasonal storage are included. The dataset “Natural gas, burned in gas turbine” is used to account for the emissions and infrastructure of the operational energy requirements of the storage capacities. The infrastructure of the storage is neglected in this study as it is assumed to be insignificant. The activity ends at the "entry gate" of national markets for natural gas at high pressure.
natural gas, high pressure, import from MX | ordinary transforming activity | Fuels | 3520:Manufacture of gas; distribution of gaseous fuels through mains | D - Electricity, gas, steam and air conditioning supply | natural gas, high pressure | 12020: Natural gas, liquefied or in the gaseous state | ‘natural gas, high pressure' is a fossil fuel, for which a generic gross calorific value (GCV) of 40MJ/m3, a net calorific value (NCV) of 36.0 MJ/m3 and a density of 0.735kg/m3 for natural gas are applied, in line with the global statistics (referring to standard cubic meters, Sm3, measured at 15°C and 1013 mbar). It is used as a gaseous fuel and is sourced from oil and gas production and evaporation of liquid natural gas. The initial overpressure of the gas is 1-5 bar (1000-5000 hPa). Natural gas supplied at high pressure is predominantly used by large consumers, e.g., power plants and industries. | 8006-14-2 | allocatable product | ecoQuery: https://ecoquery.ecoinvent.org/3.12/cutoff/dataset/26200/documentation This dataset represents the import of natural gas [m3] from Mexico to United States. The gas inputs to this import activity shares of gas supplied through LNG import and via long-distance pipeline for the specific combination of origin and destination. The average transport distance from the countries of origin to European region was adapted from previous studies, whereas additional combinations of supply-demand geographies were estimated for other regions.;Reference(s):;Bussa, M., N. Jungbluth, Ch. Meili (2024) Life cycle inventories for long-distance transport and distribution of natural gas. ESU-services Ltd. Schaffhausen, Switzerland. Available from: http://esu-services.ch/data/public-lci-reports/ The activity starts from the outbound gate of the natural gas production plants. From cradle, i.e. including all upstream activities. This dataset describes the transport needed for an average export of natural gas from the place of origin. Gas losses and emissions during seasonal storage are included. The dataset “Natural gas, burned in gas turbine” is used to account for the emissions and infrastructure of the operational energy requirements of the storage capacities. The infrastructure of the storage is neglected in this study as it is assumed to be insignificant. The activity ends at the "entry gate" of national markets for natural gas at high pressure.
natural gas, high pressure, import from MY | ordinary transforming activity | Fuels | 3520:Manufacture of gas; distribution of gaseous fuels through mains | D - Electricity, gas, steam and air conditioning supply | natural gas, high pressure | 12020: Natural gas, liquefied or in the gaseous state | ‘natural gas, high pressure' is a fossil fuel, for which a generic gross calorific value (GCV) of 40MJ/m3, a net calorific value (NCV) of 36.0 MJ/m3 and a density of 0.735kg/m3 for natural gas are applied, in line with the global statistics (referring to standard cubic meters, Sm3, measured at 15°C and 1013 mbar). It is used as a gaseous fuel and is sourced from oil and gas production and evaporation of liquid natural gas. The initial overpressure of the gas is 1-5 bar (1000-5000 hPa). Natural gas supplied at high pressure is predominantly used by large consumers, e.g., power plants and industries. | 8006-14-2 | allocatable product | ecoQuery: https://ecoquery.ecoinvent.org/3.12/cutoff/dataset/30344/documentation This dataset represents the import of natural gas [m3] from Malaysia to Global. The gas inputs to this import activity shares of gas supplied through LNG import and via long-distance pipeline for the specific combination of origin and destination. The average transport distance from the countries of origin to European region was adapted from previous studies, whereas additional combinations of supply-demand geographies were estimated for other regions.;Reference(s):;Bussa, M., N. Jungbluth, Ch. Meili (2024) Life cycle inventories for long-distance transport and distribution of natural gas. ESU-services Ltd. Schaffhausen, Switzerland. Available from: http://esu-services.ch/data/public-lci-reports/ The activity starts from the outbound gate of the natural gas production plants. From cradle, i.e. including all upstream activities. This dataset describes the transport needed for an average export of natural gas from the place of origin. Gas losses and emissions during seasonal storage are included. The dataset “Natural gas, burned in gas turbine” is used to account for the emissions and infrastructure of the operational energy requirements of the storage capacities. The infrastructure of the storage is neglected in this study as it is assumed to be insignificant. The activity ends at the "entry gate" of national markets for natural gas at high pressure.
natural gas, high pressure, import from NG | ordinary transforming activity | Fuels | 3520:Manufacture of gas; distribution of gaseous fuels through mains | D - Electricity, gas, steam and air conditioning supply | natural gas, high pressure | 12020: Natural gas, liquefied or in the gaseous state | ‘natural gas, high pressure' is a fossil fuel, for which a generic gross calorific value (GCV) of 40MJ/m3, a net calorific value (NCV) of 36.0 MJ/m3 and a density of 0.735kg/m3 for natural gas are applied, in line with the global statistics (referring to standard cubic meters, Sm3, measured at 15°C and 1013 mbar). It is used as a gaseous fuel and is sourced from oil and gas production and evaporation of liquid natural gas. The initial overpressure of the gas is 1-5 bar (1000-5000 hPa). Natural gas supplied at high pressure is predominantly used by large consumers, e.g., power plants and industries. | 8006-14-2 | allocatable product | ecoQuery: https://ecoquery.ecoinvent.org/3.12/cutoff/dataset/29686/documentation This dataset represents the import of natural gas [m3] from Nigeria to China. The gas inputs to this import activity shares of gas supplied through LNG import and via long-distance pipeline for the specific combination of origin and destination. The average transport distance from the countries of origin to European region was adapted from previous studies, whereas additional combinations of supply-demand geographies were estimated for other regions.;Reference(s):;Bussa, M., N. Jungbluth, Ch. Meili (2024) Life cycle inventories for long-distance transport and distribution of natural gas. ESU-services Ltd. Schaffhausen, Switzerland. Available from: http://esu-services.ch/data/public-lci-reports/ The activity starts from the outbound gate of the natural gas production plants. From cradle, i.e. including all upstream activities. This dataset describes the transport needed for an average export of natural gas from the place of origin. Gas losses and emissions during seasonal storage are included. The dataset “Natural gas, burned in gas turbine” is used to account for the emissions and infrastructure of the operational energy requirements of the storage capacities. The infrastructure of the storage is neglected in this study as it is assumed to be insignificant. The activity ends at the "entry gate" of national markets for natural gas at high pressure.
natural gas, high pressure, import from NL | ordinary transforming activity | Fuels | 3520:Manufacture of gas; distribution of gaseous fuels through mains | D - Electricity, gas, steam and air conditioning supply | natural gas, high pressure | 12020: Natural gas, liquefied or in the gaseous state | ‘natural gas, high pressure' is a fossil fuel, for which a generic gross calorific value (GCV) of 40MJ/m3, a net calorific value (NCV) of 36.0 MJ/m3 and a density of 0.735kg/m3 for natural gas are applied, in line with the global statistics (referring to standard cubic meters, Sm3, measured at 15°C and 1013 mbar). It is used as a gaseous fuel and is sourced from oil and gas production and evaporation of liquid natural gas. The initial overpressure of the gas is 1-5 bar (1000-5000 hPa). Natural gas supplied at high pressure is predominantly used by large consumers, e.g., power plants and industries. | 8006-14-2 | allocatable product | ecoQuery: https://ecoquery.ecoinvent.org/3.12/cutoff/dataset/1904/documentation This dataset represents the import of natural gas [m3] from the Netherlands to Switzerland. ;This import activity is only intended to connect the consumption mix of the supplying country to that of the receiving geography. Any losses, emissions, or energy, infrastructure and transport requirements are not considered. This import activity is establish as a proxy for the trade situation in 2023 as reported EuroStat (2024a,b).;Sources: EuroStat (2024a) Supply, transformation and consumption of gas - monthly data [NRG_CB_GASM], accessed on 2024-06-23; EuroStat (2024b) Imports of natural gas by partner country - monthly data [NRG_TI_GASM], accessed on 2024-06-23; both datasets are available from https://ec.europa.eu/eurostat/ This activity starts with output of the market for natural gas, high pressure, in the supplying geography. From cradle, i.e. including all upstream activities. This activity ends with the supply to the market for natural gas, high pressure, in the receiving geography. Neither losses, emissions, nor energy, infrastructure or transport requirements are considered in this proxy import activity.
natural gas, high pressure, import from NO | ordinary transforming activity | Fuels | 3520:Manufacture of gas; distribution of gaseous fuels through mains | D - Electricity, gas, steam and air conditioning supply | natural gas, high pressure | 12020: Natural gas, liquefied or in the gaseous state | ‘natural gas, high pressure' is a fossil fuel, for which a generic gross calorific value (GCV) of 40MJ/m3, a net calorific value (NCV) of 36.0 MJ/m3 and a density of 0.735kg/m3 for natural gas are applied, in line with the global statistics (referring to standard cubic meters, Sm3, measured at 15°C and 1013 mbar). It is used as a gaseous fuel and is sourced from oil and gas production and evaporation of liquid natural gas. The initial overpressure of the gas is 1-5 bar (1000-5000 hPa). Natural gas supplied at high pressure is predominantly used by large consumers, e.g., power plants and industries. | 8006-14-2 | allocatable product | ecoQuery: https://ecoquery.ecoinvent.org/3.12/cutoff/dataset/6088/documentation This dataset represents the import of natural gas [m3] from Norway to Netherlands. The gas inputs to this import activity shares of gas supplied through LNG import and via long-distance pipeline for the specific combination of origin and destination. The average transport distance from the countries of origin to European region was adapted from previous studies, whereas additional combinations of supply-demand geographies were estimated for other regions.;Reference(s):;Bussa, M., N. Jungbluth, Ch. Meili (2024) Life cycle inventories for long-distance transport and distribution of natural gas. ESU-services Ltd. Schaffhausen, Switzerland. Available from: http://esu-services.ch/data/public-lci-reports/ The activity starts from the outbound gate of the natural gas production plants. From cradle, i.e. including all upstream activities. This dataset describes the transport needed for an average export of natural gas from the place of origin. Gas losses and emissions during seasonal storage are included. The dataset “Natural gas, burned in gas turbine” is used to account for the emissions and infrastructure of the operational energy requirements of the storage capacities. The infrastructure of the storage is neglected in this study as it is assumed to be insignificant. The activity ends at the "entry gate" of national markets for natural gas at high pressure.
natural gas, high pressure, import from OM | ordinary transforming activity | Fuels | 3520:Manufacture of gas; distribution of gaseous fuels through mains | D - Electricity, gas, steam and air conditioning supply | natural gas, high pressure | 12020: Natural gas, liquefied or in the gaseous state | ‘natural gas, high pressure' is a fossil fuel, for which a generic gross calorific value (GCV) of 40MJ/m3, a net calorific value (NCV) of 36.0 MJ/m3 and a density of 0.735kg/m3 for natural gas are applied, in line with the global statistics (referring to standard cubic meters, Sm3, measured at 15°C and 1013 mbar). It is used as a gaseous fuel and is sourced from oil and gas production and evaporation of liquid natural gas. The initial overpressure of the gas is 1-5 bar (1000-5000 hPa). Natural gas supplied at high pressure is predominantly used by large consumers, e.g., power plants and industries. | 8006-14-2 | allocatable product | ecoQuery: https://ecoquery.ecoinvent.org/3.12/cutoff/dataset/27770/documentation This dataset represents the import of natural gas [m3] from Oman to China. The gas inputs to this import activity shares of gas supplied through LNG import and via long-distance pipeline for the specific combination of origin and destination. The average transport distance from the countries of origin to European region was adapted from previous studies, whereas additional combinations of supply-demand geographies were estimated for other regions.;Reference(s):;Bussa, M., N. Jungbluth, Ch. Meili (2024) Life cycle inventories for long-distance transport and distribution of natural gas. ESU-services Ltd. Schaffhausen, Switzerland. Available from: http://esu-services.ch/data/public-lci-reports/ The activity starts from the outbound gate of the natural gas production plants. From cradle, i.e. including all upstream activities. This dataset describes the transport needed for an average export of natural gas from the place of origin. Gas losses and emissions during seasonal storage are included. The dataset “Natural gas, burned in gas turbine” is used to account for the emissions and infrastructure of the operational energy requirements of the storage capacities. The infrastructure of the storage is neglected in this study as it is assumed to be insignificant. The activity ends at the "entry gate" of national markets for natural gas at high pressure.
natural gas, high pressure, import from PE | ordinary transforming activity | Fuels | 3520:Manufacture of gas; distribution of gaseous fuels through mains | D - Electricity, gas, steam and air conditioning supply | natural gas, high pressure | 12020: Natural gas, liquefied or in the gaseous state | ‘natural gas, high pressure' is a fossil fuel, for which a generic gross calorific value (GCV) of 40MJ/m3, a net calorific value (NCV) of 36.0 MJ/m3 and a density of 0.735kg/m3 for natural gas are applied, in line with the global statistics (referring to standard cubic meters, Sm3, measured at 15°C and 1013 mbar). It is used as a gaseous fuel and is sourced from oil and gas production and evaporation of liquid natural gas. The initial overpressure of the gas is 1-5 bar (1000-5000 hPa). Natural gas supplied at high pressure is predominantly used by large consumers, e.g., power plants and industries. | 8006-14-2 | allocatable product | ecoQuery: https://ecoquery.ecoinvent.org/3.12/cutoff/dataset/27776/documentation This dataset represents the import of natural gas [m3] from Peru to Japan. The gas inputs to this import activity shares of gas supplied through LNG import and via long-distance pipeline for the specific combination of origin and destination. The average transport distance from the countries of origin to European region was adapted from previous studies, whereas additional combinations of supply-demand geographies were estimated for other regions.;Reference(s):;Bussa, M., N. Jungbluth, Ch. Meili (2024) Life cycle inventories for long-distance transport and distribution of natural gas. ESU-services Ltd. Schaffhausen, Switzerland. Available from: http://esu-services.ch/data/public-lci-reports/ The activity starts from the outbound gate of the natural gas production plants. From cradle, i.e. including all upstream activities. This dataset describes the transport needed for an average export of natural gas from the place of origin. Gas losses and emissions during seasonal storage are included. The dataset “Natural gas, burned in gas turbine” is used to account for the emissions and infrastructure of the operational energy requirements of the storage capacities. The infrastructure of the storage is neglected in this study as it is assumed to be insignificant. The activity ends at the "entry gate" of national markets for natural gas at high pressure.
natural gas, high pressure, import from PL | ordinary transforming activity | Fuels | 3520:Manufacture of gas; distribution of gaseous fuels through mains | D - Electricity, gas, steam and air conditioning supply | natural gas, high pressure | 12020: Natural gas, liquefied or in the gaseous state | ‘natural gas, high pressure' is a fossil fuel, for which a generic gross calorific value (GCV) of 40MJ/m3, a net calorific value (NCV) of 36.0 MJ/m3 and a density of 0.735kg/m3 for natural gas are applied, in line with the global statistics (referring to standard cubic meters, Sm3, measured at 15°C and 1013 mbar). It is used as a gaseous fuel and is sourced from oil and gas production and evaporation of liquid natural gas. The initial overpressure of the gas is 1-5 bar (1000-5000 hPa). Natural gas supplied at high pressure is predominantly used by large consumers, e.g., power plants and industries. | 8006-14-2 | allocatable product | ecoQuery: https://ecoquery.ecoinvent.org/3.12/cutoff/dataset/92842/documentation This dataset represents the import of natural gas [m3] from Poland to the Region of Europe. ;This import activity is only intended to connect the consumption mix of the supplying country to that of the receiving geography. Any losses, emissions, or energy, infrastructure and transport requirements are not considered. This import activity is establish as a proxy for the trade situation in 2023 as reported EuroStat (2024a,b).;Sources: EuroStat (2024a) Supply, transformation and consumption of gas - monthly data [NRG_CB_GASM], accessed on 2024-06-23; EuroStat (2024b) Imports of natural gas by partner country - monthly data [NRG_TI_GASM], accessed on 2024-06-23; both datasets are available from https://ec.europa.eu/eurostat/ This activity starts with output of the market for natural gas, high pressure, in the supplying geography. From cradle, i.e. including all upstream activities. This activity ends with the supply to the market for natural gas, high pressure, in the receiving geography. Neither losses, emissions, nor energy, infrastructure or transport requirements are considered in this proxy import activity.
natural gas, high pressure, import from QA | ordinary transforming activity | Fuels | 3520:Manufacture of gas; distribution of gaseous fuels through mains | D - Electricity, gas, steam and air conditioning supply | natural gas, high pressure | 12020: Natural gas, liquefied or in the gaseous state | ‘natural gas, high pressure' is a fossil fuel, for which a generic gross calorific value (GCV) of 40MJ/m3, a net calorific value (NCV) of 36.0 MJ/m3 and a density of 0.735kg/m3 for natural gas are applied, in line with the global statistics (referring to standard cubic meters, Sm3, measured at 15°C and 1013 mbar). It is used as a gaseous fuel and is sourced from oil and gas production and evaporation of liquid natural gas. The initial overpressure of the gas is 1-5 bar (1000-5000 hPa). Natural gas supplied at high pressure is predominantly used by large consumers, e.g., power plants and industries. | 8006-14-2 | allocatable product | ecoQuery: https://ecoquery.ecoinvent.org/3.12/cutoff/dataset/26521/documentation This dataset represents the import of natural gas [m3] from Qatar to Global. The gas inputs to this import activity shares of gas supplied through LNG import and via long-distance pipeline for the specific combination of origin and destination. The average transport distance from the countries of origin to European region was adapted from previous studies, whereas additional combinations of supply-demand geographies were estimated for other regions.;Reference(s):;Bussa, M., N. Jungbluth, Ch. Meili (2024) Life cycle inventories for long-distance transport and distribution of natural gas. ESU-services Ltd. Schaffhausen, Switzerland. Available from: http://esu-services.ch/data/public-lci-reports/ The activity starts from the outbound gate of the natural gas production plants. From cradle, i.e. including all upstream activities. This dataset describes the transport needed for an average export of natural gas from the place of origin. Gas losses and emissions during seasonal storage are included. The dataset “Natural gas, burned in gas turbine” is used to account for the emissions and infrastructure of the operational energy requirements of the storage capacities. The infrastructure of the storage is neglected in this study as it is assumed to be insignificant. The activity ends at the "entry gate" of national markets for natural gas at high pressure.
natural gas, high pressure, import from RO | ordinary transforming activity | Fuels | 3520:Manufacture of gas; distribution of gaseous fuels through mains | D - Electricity, gas, steam and air conditioning supply | natural gas, high pressure | 12020: Natural gas, liquefied or in the gaseous state | ‘natural gas, high pressure' is a fossil fuel, for which a generic gross calorific value (GCV) of 40MJ/m3, a net calorific value (NCV) of 36.0 MJ/m3 and a density of 0.735kg/m3 for natural gas are applied, in line with the global statistics (referring to standard cubic meters, Sm3, measured at 15°C and 1013 mbar). It is used as a gaseous fuel and is sourced from oil and gas production and evaporation of liquid natural gas. The initial overpressure of the gas is 1-5 bar (1000-5000 hPa). Natural gas supplied at high pressure is predominantly used by large consumers, e.g., power plants and industries. | 8006-14-2 | allocatable product | ecoQuery: https://ecoquery.ecoinvent.org/3.12/cutoff/dataset/92742/documentation This dataset represents the import of natural gas [m3] from Romania to Hungary. ;This import activity is only intended to connect the consumption mix of the supplying country to that of the receiving geography. Any losses, emissions, or energy, infrastructure and transport requirements are not considered. This import activity is establish as a proxy for the trade situation in 2023 as reported EuroStat (2024a,b).;Sources: EuroStat (2024a) Supply, transformation and consumption of gas - monthly data [NRG_CB_GASM], accessed on 2024-06-23; EuroStat (2024b) Imports of natural gas by partner country - monthly data [NRG_TI_GASM], accessed on 2024-06-23; both datasets are available from https://ec.europa.eu/eurostat/ This activity starts with output of the market for natural gas, high pressure, in the supplying geography. From cradle, i.e. including all upstream activities. This activity ends with the supply to the market for natural gas, high pressure, in the receiving geography. Neither losses, emissions, nor energy, infrastructure or transport requirements are considered in this proxy import activity.
natural gas, high pressure, import from RoE | ordinary transforming activity | Fuels | 3520:Manufacture of gas; distribution of gaseous fuels through mains | D - Electricity, gas, steam and air conditioning supply | natural gas, high pressure | 12020: Natural gas, liquefied or in the gaseous state | ‘natural gas, high pressure' is a fossil fuel, for which a generic gross calorific value (GCV) of 40MJ/m3, a net calorific value (NCV) of 36.0 MJ/m3 and a density of 0.735kg/m3 for natural gas are applied, in line with the global statistics (referring to standard cubic meters, Sm3, measured at 15°C and 1013 mbar). It is used as a gaseous fuel and is sourced from oil and gas production and evaporation of liquid natural gas. The initial overpressure of the gas is 1-5 bar (1000-5000 hPa). Natural gas supplied at high pressure is predominantly used by large consumers, e.g., power plants and industries. | 8006-14-2 | allocatable product | ecoQuery: https://ecoquery.ecoinvent.org/3.12/cutoff/dataset/94152/documentation This dataset represents the import of natural gas [m3] from the Rest of Europe to Finland. ;This import activity is only intended to connect the consumption mix of the supplying country to that of the receiving geography. Any losses, emissions, or energy, infrastructure and transport requirements are not considered. This import activity is establish as a proxy for the trade situation in 2023 as reported EuroStat (2024a,b).;Sources: EuroStat (2024a) Supply, transformation and consumption of gas - monthly data [NRG_CB_GASM], accessed on 2024-06-23; EuroStat (2024b) Imports of natural gas by partner country - monthly data [NRG_TI_GASM], accessed on 2024-06-23; both datasets are available from https://ec.europa.eu/eurostat/ This activity starts with output of the market for natural gas, high pressure, in the supplying geography. From cradle, i.e. including all upstream activities. This activity ends with the supply to the market for natural gas, high pressure, in the receiving geography. Neither losses, emissions, nor energy, infrastructure or transport requirements are considered in this proxy import activity.
natural gas, high pressure, import from RU | ordinary transforming activity | Fuels | 3520:Manufacture of gas; distribution of gaseous fuels through mains | D - Electricity, gas, steam and air conditioning supply | natural gas, high pressure | 12020: Natural gas, liquefied or in the gaseous state | ‘natural gas, high pressure' is a fossil fuel, for which a generic gross calorific value (GCV) of 40MJ/m3, a net calorific value (NCV) of 36.0 MJ/m3 and a density of 0.735kg/m3 for natural gas are applied, in line with the global statistics (referring to standard cubic meters, Sm3, measured at 15°C and 1013 mbar). It is used as a gaseous fuel and is sourced from oil and gas production and evaporation of liquid natural gas. The initial overpressure of the gas is 1-5 bar (1000-5000 hPa). Natural gas supplied at high pressure is predominantly used by large consumers, e.g., power plants and industries. | 8006-14-2 | allocatable product | ecoQuery: https://ecoquery.ecoinvent.org/3.12/cutoff/dataset/30088/documentation This dataset represents the import of natural gas [m3] from Russian Federation to Japan. The gas inputs to this import activity shares of gas supplied through LNG import and via long-distance pipeline for the specific combination of origin and destination. The average transport distance from the countries of origin to European region was adapted from previous studies, whereas additional combinations of supply-demand geographies were estimated for other regions.;Reference(s):;Bussa, M., N. Jungbluth, Ch. Meili (2024) Life cycle inventories for long-distance transport and distribution of natural gas. ESU-services Ltd. Schaffhausen, Switzerland. Available from: http://esu-services.ch/data/public-lci-reports/ The activity starts from the outbound gate of the natural gas production plants. From cradle, i.e. including all upstream activities. This dataset describes the transport needed for an average export of natural gas from the place of origin. Gas losses and emissions during seasonal storage are included. The dataset “Natural gas, burned in gas turbine” is used to account for the emissions and infrastructure of the operational energy requirements of the storage capacities. The infrastructure of the storage is neglected in this study as it is assumed to be insignificant. The activity ends at the "entry gate" of national markets for natural gas at high pressure.
natural gas, high pressure, import from SE | ordinary transforming activity | Fuels | 3520:Manufacture of gas; distribution of gaseous fuels through mains | D - Electricity, gas, steam and air conditioning supply | natural gas, high pressure | 12020: Natural gas, liquefied or in the gaseous state | ‘natural gas, high pressure' is a fossil fuel, for which a generic gross calorific value (GCV) of 40MJ/m3, a net calorific value (NCV) of 36.0 MJ/m3 and a density of 0.735kg/m3 for natural gas are applied, in line with the global statistics (referring to standard cubic meters, Sm3, measured at 15°C and 1013 mbar). It is used as a gaseous fuel and is sourced from oil and gas production and evaporation of liquid natural gas. The initial overpressure of the gas is 1-5 bar (1000-5000 hPa). Natural gas supplied at high pressure is predominantly used by large consumers, e.g., power plants and industries. | 8006-14-2 | allocatable product | ecoQuery: https://ecoquery.ecoinvent.org/3.12/cutoff/dataset/93805/documentation This dataset represents the import of natural gas [m3] from Sweden to Finland. ;This import activity is only intended to connect the consumption mix of the supplying country to that of the receiving geography. Any losses, emissions, or energy, infrastructure and transport requirements are not considered. This import activity is establish as a proxy for the trade situation in 2023 as reported EuroStat (2024a,b).;Sources: EuroStat (2024a) Supply, transformation and consumption of gas - monthly data [NRG_CB_GASM], accessed on 2024-06-23; EuroStat (2024b) Imports of natural gas by partner country - monthly data [NRG_TI_GASM], accessed on 2024-06-23; both datasets are available from https://ec.europa.eu/eurostat/ This activity starts with output of the market for natural gas, high pressure, in the supplying geography. From cradle, i.e. including all upstream activities. This activity ends with the supply to the market for natural gas, high pressure, in the receiving geography. Neither losses, emissions, nor energy, infrastructure or transport requirements are considered in this proxy import activity.
natural gas, high pressure, import from SK | ordinary transforming activity | Fuels | 3520:Manufacture of gas; distribution of gaseous fuels through mains | D - Electricity, gas, steam and air conditioning supply | natural gas, high pressure | 12020: Natural gas, liquefied or in the gaseous state | ‘natural gas, high pressure' is a fossil fuel, for which a generic gross calorific value (GCV) of 40MJ/m3, a net calorific value (NCV) of 36.0 MJ/m3 and a density of 0.735kg/m3 for natural gas are applied, in line with the global statistics (referring to standard cubic meters, Sm3, measured at 15°C and 1013 mbar). It is used as a gaseous fuel and is sourced from oil and gas production and evaporation of liquid natural gas. The initial overpressure of the gas is 1-5 bar (1000-5000 hPa). Natural gas supplied at high pressure is predominantly used by large consumers, e.g., power plants and industries. | 8006-14-2 | allocatable product | ecoQuery: https://ecoquery.ecoinvent.org/3.12/cutoff/dataset/94502/documentation This dataset represents the import of natural gas [m3] from Slovakia to Poland. ;This import activity is only intended to connect the consumption mix of the supplying country to that of the receiving geography. Any losses, emissions, or energy, infrastructure and transport requirements are not considered. This import activity is establish as a proxy for the trade situation in 2023 as reported EuroStat (2024a,b).;Sources: EuroStat (2024a) Supply, transformation and consumption of gas - monthly data [NRG_CB_GASM], accessed on 2024-06-23; EuroStat (2024b) Imports of natural gas by partner country - monthly data [NRG_TI_GASM], accessed on 2024-06-23; both datasets are available from https://ec.europa.eu/eurostat/ This activity starts with output of the market for natural gas, high pressure, in the supplying geography. From cradle, i.e. including all upstream activities. This activity ends with the supply to the market for natural gas, high pressure, in the receiving geography. Neither losses, emissions, nor energy, infrastructure or transport requirements are considered in this proxy import activity.
natural gas, high pressure, import from TM | ordinary transforming activity | Fuels | 3520:Manufacture of gas; distribution of gaseous fuels through mains | D - Electricity, gas, steam and air conditioning supply | natural gas, high pressure | 12020: Natural gas, liquefied or in the gaseous state | ‘natural gas, high pressure' is a fossil fuel, for which a generic gross calorific value (GCV) of 40MJ/m3, a net calorific value (NCV) of 36.0 MJ/m3 and a density of 0.735kg/m3 for natural gas are applied, in line with the global statistics (referring to standard cubic meters, Sm3, measured at 15°C and 1013 mbar). It is used as a gaseous fuel and is sourced from oil and gas production and evaporation of liquid natural gas. The initial overpressure of the gas is 1-5 bar (1000-5000 hPa). Natural gas supplied at high pressure is predominantly used by large consumers, e.g., power plants and industries. | 8006-14-2 | allocatable product | ecoQuery: https://ecoquery.ecoinvent.org/3.12/cutoff/dataset/28740/documentation This dataset represents the import of natural gas [m3] from Turkmenistan to China. The gas inputs to this import activity shares of gas supplied through LNG import and via long-distance pipeline for the specific combination of origin and destination. The average transport distance from the countries of origin to European region was adapted from previous studies, whereas additional combinations of supply-demand geographies were estimated for other regions.;Reference(s):;Bussa, M., N. Jungbluth, Ch. Meili (2024) Life cycle inventories for long-distance transport and distribution of natural gas. ESU-services Ltd. Schaffhausen, Switzerland. Available from: http://esu-services.ch/data/public-lci-reports/ The activity starts from the outbound gate of the natural gas production plants. From cradle, i.e. including all upstream activities. This dataset describes the transport needed for an average export of natural gas from the place of origin. Gas losses and emissions during seasonal storage are included. The dataset “Natural gas, burned in gas turbine” is used to account for the emissions and infrastructure of the operational energy requirements of the storage capacities. The infrastructure of the storage is neglected in this study as it is assumed to be insignificant. The activity ends at the "entry gate" of national markets for natural gas at high pressure.
natural gas, high pressure, import from TT | ordinary transforming activity | Fuels | 3520:Manufacture of gas; distribution of gaseous fuels through mains | D - Electricity, gas, steam and air conditioning supply | natural gas, high pressure | 12020: Natural gas, liquefied or in the gaseous state | ‘natural gas, high pressure' is a fossil fuel, for which a generic gross calorific value (GCV) of 40MJ/m3, a net calorific value (NCV) of 36.0 MJ/m3 and a density of 0.735kg/m3 for natural gas are applied, in line with the global statistics (referring to standard cubic meters, Sm3, measured at 15°C and 1013 mbar). It is used as a gaseous fuel and is sourced from oil and gas production and evaporation of liquid natural gas. The initial overpressure of the gas is 1-5 bar (1000-5000 hPa). Natural gas supplied at high pressure is predominantly used by large consumers, e.g., power plants and industries. | 8006-14-2 | allocatable product | ecoQuery: https://ecoquery.ecoinvent.org/3.12/cutoff/dataset/29983/documentation This dataset represents the import of natural gas [m3] from Trinidad and Tobago to Europe. The gas inputs to this import activity shares of gas supplied through LNG import and via long-distance pipeline for the specific combination of origin and destination. The average transport distance from the countries of origin to European region was adapted from previous studies, whereas additional combinations of supply-demand geographies were estimated for other regions.;Reference(s):;Bussa, M., N. Jungbluth, Ch. Meili (2024) Life cycle inventories for long-distance transport and distribution of natural gas. ESU-services Ltd. Schaffhausen, Switzerland. Available from: http://esu-services.ch/data/public-lci-reports/ The activity starts from the outbound gate of the natural gas production plants. From cradle, i.e. including all upstream activities. This dataset describes the transport needed for an average export of natural gas from the place of origin. Gas losses and emissions during seasonal storage are included. The dataset “Natural gas, burned in gas turbine” is used to account for the emissions and infrastructure of the operational energy requirements of the storage capacities. The infrastructure of the storage is neglected in this study as it is assumed to be insignificant. The activity ends at the "entry gate" of national markets for natural gas at high pressure.
natural gas, high pressure, import from US | ordinary transforming activity | Fuels | 3520:Manufacture of gas; distribution of gaseous fuels through mains | D - Electricity, gas, steam and air conditioning supply | natural gas, high pressure | 12020: Natural gas, liquefied or in the gaseous state | ‘natural gas, high pressure' is a fossil fuel, for which a generic gross calorific value (GCV) of 40MJ/m3, a net calorific value (NCV) of 36.0 MJ/m3 and a density of 0.735kg/m3 for natural gas are applied, in line with the global statistics (referring to standard cubic meters, Sm3, measured at 15°C and 1013 mbar). It is used as a gaseous fuel and is sourced from oil and gas production and evaporation of liquid natural gas. The initial overpressure of the gas is 1-5 bar (1000-5000 hPa). Natural gas supplied at high pressure is predominantly used by large consumers, e.g., power plants and industries. | 8006-14-2 | allocatable product | ecoQuery: https://ecoquery.ecoinvent.org/3.12/cutoff/dataset/25471/documentation This dataset represents the import of natural gas [m3] from United States to Europe. The gas inputs to this import activity shares of gas supplied through LNG import and via long-distance pipeline for the specific combination of origin and destination. The average transport distance from the countries of origin to European region was adapted from previous studies, whereas additional combinations of supply-demand geographies were estimated for other regions.;Reference(s):;Bussa, M., N. Jungbluth, Ch. Meili (2024) Life cycle inventories for long-distance transport and distribution of natural gas. ESU-services Ltd. Schaffhausen, Switzerland. Available from: http://esu-services.ch/data/public-lci-reports/ The activity starts from the outbound gate of the natural gas production plants. From cradle, i.e. including all upstream activities. This dataset describes the transport needed for an average export of natural gas from the place of origin. Gas losses and emissions during seasonal storage are included. The dataset “Natural gas, burned in gas turbine” is used to account for the emissions and infrastructure of the operational energy requirements of the storage capacities. The infrastructure of the storage is neglected in this study as it is assumed to be insignificant. The activity ends at the "entry gate" of national markets for natural gas at high pressure.
natural gas, high pressure, import from UZ | ordinary transforming activity | Fuels | 3520:Manufacture of gas; distribution of gaseous fuels through mains | D - Electricity, gas, steam and air conditioning supply | natural gas, high pressure | 12020: Natural gas, liquefied or in the gaseous state | ‘natural gas, high pressure' is a fossil fuel, for which a generic gross calorific value (GCV) of 40MJ/m3, a net calorific value (NCV) of 36.0 MJ/m3 and a density of 0.735kg/m3 for natural gas are applied, in line with the global statistics (referring to standard cubic meters, Sm3, measured at 15°C and 1013 mbar). It is used as a gaseous fuel and is sourced from oil and gas production and evaporation of liquid natural gas. The initial overpressure of the gas is 1-5 bar (1000-5000 hPa). Natural gas supplied at high pressure is predominantly used by large consumers, e.g., power plants and industries. | 8006-14-2 | allocatable product | ecoQuery: https://ecoquery.ecoinvent.org/3.12/cutoff/dataset/30632/documentation This dataset represents the import of natural gas [m3] from Uzbekistan to Global. The gas inputs to this import activity shares of gas supplied through LNG import and via long-distance pipeline for the specific combination of origin and destination. The average transport distance from the countries of origin to European region was adapted from previous studies, whereas additional combinations of supply-demand geographies were estimated for other regions.;Reference(s):;Bussa, M., N. Jungbluth, Ch. Meili (2024) Life cycle inventories for long-distance transport and distribution of natural gas. ESU-services Ltd. Schaffhausen, Switzerland. Available from: http://esu-services.ch/data/public-lci-reports/ The activity starts from the outbound gate of the natural gas production plants. From cradle, i.e. including all upstream activities. This dataset describes the transport needed for an average export of natural gas from the place of origin. Gas losses and emissions during seasonal storage are included. The dataset “Natural gas, burned in gas turbine” is used to account for the emissions and infrastructure of the operational energy requirements of the storage capacities. The infrastructure of the storage is neglected in this study as it is assumed to be insignificant. The activity ends at the "entry gate" of national markets for natural gas at high pressure.
natural gas, liquefied, import from AE | ordinary transforming activity | Fuels | 3520:Manufacture of gas; distribution of gaseous fuels through mains | D - Electricity, gas, steam and air conditioning supply | natural gas, liquefied | 12020: Natural gas, liquefied or in the gaseous state | 'natural gas, liquefied' is a fossil fuel, for which a generic gross calorific value (GCV) of 40MJ/m3, a net calorific value (NCV) of 36.0 MJ/m3 and a density of 0.735kg/m3 are applied, in line with the global statistics (referring to standard cubic meters, Sm3, measured at 15°C and 1013 mbar). That is, the reference flow refers to 1 standard cubic meter of natural gas in the gaseous state. At a density of 410-500 kg/m3, the volume of liquified natural gas is around 1/600th of the gaseous volume at standard conditions. Natural gas is liquefied for transportation and/or storage, and it is sourced from natural gas liquefaction plants. | 8006-14-2 | allocatable product | ecoQuery: https://ecoquery.ecoinvent.org/3.12/cutoff/dataset/27879/documentation This dataset describes the import of 1 m3 of ‘natural gas, liquefied’ (LNG) from production in the United Arab Emirates to the geography 'China'. The reference flow refers to 1 standard cubic meter of natural gas in the gaseous state. At a density of 410-500 kg/m3, the volume of liquified natural gas is around 1/600th of the gaseous volume at standard conditions. (Engineering Tool Box 2008);As a general trend, the share of liquefied natural gas (LNG) in inter-regional trade of natural gas has increased steadily over the past decades, and it equaled the volume exported in pipelines around 2019-2020. (BP 2022);References:;BP (2022). Statistical Review of World Energy 2022 (71st edition). [online] Availble at: https://www.bp.com/en/global/corporate/energy-economics/statistical-review-of-world-energy.html [Accessed June 14, 2022];Engineering ToolBox (2008). LNG - Liquefied Natural Gas. [online] Available at: https://www.engineeringtoolbox.com/liquefied-natural-gas-lng-d_1092.html [Accessed Aug 16, 2022] This activity starts at the gate of the activities that produce "natural gas, liquefied" at the place of produciton. This dataset describes the transfer of liquefied natural gas (LNG) via tanker ship, modelled separately, between the liquefaction plant in the place of origin and the evaporation plant at the destination. From cradle, i.e. including all upstream activities. This activity ends with the supply of "natural gas, liquefied", to the consumers of this product.
natural gas, liquefied, import from AU | ordinary transforming activity | Fuels | 3520:Manufacture of gas; distribution of gaseous fuels through mains | D - Electricity, gas, steam and air conditioning supply | natural gas, liquefied | 12020: Natural gas, liquefied or in the gaseous state | 'natural gas, liquefied' is a fossil fuel, for which a generic gross calorific value (GCV) of 40MJ/m3, a net calorific value (NCV) of 36.0 MJ/m3 and a density of 0.735kg/m3 are applied, in line with the global statistics (referring to standard cubic meters, Sm3, measured at 15°C and 1013 mbar). That is, the reference flow refers to 1 standard cubic meter of natural gas in the gaseous state. At a density of 410-500 kg/m3, the volume of liquified natural gas is around 1/600th of the gaseous volume at standard conditions. Natural gas is liquefied for transportation and/or storage, and it is sourced from natural gas liquefaction plants. | 8006-14-2 | allocatable product | ecoQuery: https://ecoquery.ecoinvent.org/3.12/cutoff/dataset/30259/documentation This dataset describes the import of 1 m3 of ‘natural gas, liquefied’ (LNG) from production in Australia to the geography 'South Korea'. The reference flow refers to 1 standard cubic meter of natural gas in the gaseous state. At a density of 410-500 kg/m3, the volume of liquified natural gas is around 1/600th of the gaseous volume at standard conditions. (Engineering Tool Box 2008);As a general trend, the share of liquefied natural gas (LNG) in inter-regional trade of natural gas has increased steadily over the past decades, and it equaled the volume exported in pipelines around 2019-2020. (BP 2022);References:;BP (2022). Statistical Review of World Energy 2022 (71st edition). [online] Availble at: https://www.bp.com/en/global/corporate/energy-economics/statistical-review-of-world-energy.html [Accessed June 14, 2022];Engineering ToolBox (2008). LNG - Liquefied Natural Gas. [online] Available at: https://www.engineeringtoolbox.com/liquefied-natural-gas-lng-d_1092.html [Accessed Aug 16, 2022] This activity starts at the gate of the activities that produce "natural gas, liquefied" at the place of produciton. This dataset describes the transfer of liquefied natural gas (LNG) via tanker ship, modelled separately, between the liquefaction plant in the place of origin and the evaporation plant at the destination. From cradle, i.e. including all upstream activities. This activity ends with the supply of "natural gas, liquefied", to the consumers of this product.
natural gas, liquefied, import from DZ | ordinary transforming activity | Fuels | 3520:Manufacture of gas; distribution of gaseous fuels through mains | D - Electricity, gas, steam and air conditioning supply | natural gas, liquefied | 12020: Natural gas, liquefied or in the gaseous state | 'natural gas, liquefied' is a fossil fuel, for which a generic gross calorific value (GCV) of 40MJ/m3, a net calorific value (NCV) of 36.0 MJ/m3 and a density of 0.735kg/m3 are applied, in line with the global statistics (referring to standard cubic meters, Sm3, measured at 15°C and 1013 mbar). That is, the reference flow refers to 1 standard cubic meter of natural gas in the gaseous state. At a density of 410-500 kg/m3, the volume of liquified natural gas is around 1/600th of the gaseous volume at standard conditions. Natural gas is liquefied for transportation and/or storage, and it is sourced from natural gas liquefaction plants. | 8006-14-2 | allocatable product | ecoQuery: https://ecoquery.ecoinvent.org/3.12/cutoff/dataset/28010/documentation This dataset describes the import of 1 m3 of ‘natural gas, liquefied’ (LNG) from production in Algeria to the geography 'Netherlands'. The reference flow refers to 1 standard cubic meter of natural gas in the gaseous state. At a density of 410-500 kg/m3, the volume of liquified natural gas is around 1/600th of the gaseous volume at standard conditions. (Engineering Tool Box 2008);As a general trend, the share of liquefied natural gas (LNG) in inter-regional trade of natural gas has increased steadily over the past decades, and it equaled the volume exported in pipelines around 2019-2020. (BP 2022);References:;BP (2022). Statistical Review of World Energy 2022 (71st edition). [online] Availble at: https://www.bp.com/en/global/corporate/energy-economics/statistical-review-of-world-energy.html [Accessed June 14, 2022];Engineering ToolBox (2008). LNG - Liquefied Natural Gas. [online] Available at: https://www.engineeringtoolbox.com/liquefied-natural-gas-lng-d_1092.html [Accessed Aug 16, 2022] This activity starts at the gate of the activities that produce "natural gas, liquefied" at the place of produciton. This dataset describes the transfer of liquefied natural gas (LNG) via tanker ship, modelled separately, between the liquefaction plant in the place of origin and the evaporation plant at the destination. From cradle, i.e. including all upstream activities. This activity ends with the supply of "natural gas, liquefied", to the consumers of this product.
natural gas, liquefied, import from EG | ordinary transforming activity | Fuels | 3520:Manufacture of gas; distribution of gaseous fuels through mains | D - Electricity, gas, steam and air conditioning supply | natural gas, liquefied | 12020: Natural gas, liquefied or in the gaseous state | 'natural gas, liquefied' is a fossil fuel, for which a generic gross calorific value (GCV) of 40MJ/m3, a net calorific value (NCV) of 36.0 MJ/m3 and a density of 0.735kg/m3 are applied, in line with the global statistics (referring to standard cubic meters, Sm3, measured at 15°C and 1013 mbar). That is, the reference flow refers to 1 standard cubic meter of natural gas in the gaseous state. At a density of 410-500 kg/m3, the volume of liquified natural gas is around 1/600th of the gaseous volume at standard conditions. Natural gas is liquefied for transportation and/or storage, and it is sourced from natural gas liquefaction plants. | 8006-14-2 | allocatable product | ecoQuery: https://ecoquery.ecoinvent.org/3.12/cutoff/dataset/92504/documentation This dataset describes the import of 1 m3 of ‘natural gas, liquefied’ (LNG) from production in Egypt to the geography 'Netherlands'. The reference flow refers to 1 standard cubic meter of natural gas in the gaseous state. At a density of 410-500 kg/m3, the volume of liquified natural gas is around 1/600th of the gaseous volume at standard conditions. (Engineering Tool Box 2008);As a general trend, the share of liquefied natural gas (LNG) in inter-regional trade of natural gas has increased steadily over the past decades, and it equaled the volume exported in pipelines around 2019-2020. (BP 2022);References:;BP (2022). Statistical Review of World Energy 2022 (71st edition). [online] Availble at: https://www.bp.com/en/global/corporate/energy-economics/statistical-review-of-world-energy.html [Accessed June 14, 2022];Engineering ToolBox (2008). LNG - Liquefied Natural Gas. [online] Available at: https://www.engineeringtoolbox.com/liquefied-natural-gas-lng-d_1092.html [Accessed Aug 16, 2022] This activity starts at the gate of the activities that produce "natural gas, liquefied" at the place of produciton. This dataset describes the transfer of liquefied natural gas (LNG) via tanker ship, modelled separately, between the liquefaction plant in the place of origin and the evaporation plant at the destination. From cradle, i.e. including all upstream activities. This activity ends with the supply of "natural gas, liquefied", to the consumers of this product.
natural gas, liquefied, import from ID | ordinary transforming activity | Fuels | 3520:Manufacture of gas; distribution of gaseous fuels through mains | D - Electricity, gas, steam and air conditioning supply | natural gas, liquefied | 12020: Natural gas, liquefied or in the gaseous state | 'natural gas, liquefied' is a fossil fuel, for which a generic gross calorific value (GCV) of 40MJ/m3, a net calorific value (NCV) of 36.0 MJ/m3 and a density of 0.735kg/m3 are applied, in line with the global statistics (referring to standard cubic meters, Sm3, measured at 15°C and 1013 mbar). That is, the reference flow refers to 1 standard cubic meter of natural gas in the gaseous state. At a density of 410-500 kg/m3, the volume of liquified natural gas is around 1/600th of the gaseous volume at standard conditions. Natural gas is liquefied for transportation and/or storage, and it is sourced from natural gas liquefaction plants. | 8006-14-2 | allocatable product | ecoQuery: https://ecoquery.ecoinvent.org/3.12/cutoff/dataset/28744/documentation This dataset describes the import of 1 m3 of ‘natural gas, liquefied’ (LNG) from production in Indonesia to the geography 'Mexico'. The reference flow refers to 1 standard cubic meter of natural gas in the gaseous state. At a density of 410-500 kg/m3, the volume of liquified natural gas is around 1/600th of the gaseous volume at standard conditions. (Engineering Tool Box 2008);As a general trend, the share of liquefied natural gas (LNG) in inter-regional trade of natural gas has increased steadily over the past decades, and it equaled the volume exported in pipelines around 2019-2020. (BP 2022);References:;BP (2022). Statistical Review of World Energy 2022 (71st edition). [online] Availble at: https://www.bp.com/en/global/corporate/energy-economics/statistical-review-of-world-energy.html [Accessed June 14, 2022];Engineering ToolBox (2008). LNG - Liquefied Natural Gas. [online] Available at: https://www.engineeringtoolbox.com/liquefied-natural-gas-lng-d_1092.html [Accessed Aug 16, 2022] This activity starts at the gate of the activities that produce "natural gas, liquefied" at the place of produciton. This dataset describes the transfer of liquefied natural gas (LNG) via tanker ship, modelled separately, between the liquefaction plant in the place of origin and the evaporation plant at the destination. From cradle, i.e. including all upstream activities. This activity ends with the supply of "natural gas, liquefied", to the consumers of this product.
natural gas, liquefied, import from MY | ordinary transforming activity | Fuels | 3520:Manufacture of gas; distribution of gaseous fuels through mains | D - Electricity, gas, steam and air conditioning supply | natural gas, liquefied | 12020: Natural gas, liquefied or in the gaseous state | 'natural gas, liquefied' is a fossil fuel, for which a generic gross calorific value (GCV) of 40MJ/m3, a net calorific value (NCV) of 36.0 MJ/m3 and a density of 0.735kg/m3 are applied, in line with the global statistics (referring to standard cubic meters, Sm3, measured at 15°C and 1013 mbar). That is, the reference flow refers to 1 standard cubic meter of natural gas in the gaseous state. At a density of 410-500 kg/m3, the volume of liquified natural gas is around 1/600th of the gaseous volume at standard conditions. Natural gas is liquefied for transportation and/or storage, and it is sourced from natural gas liquefaction plants. | 8006-14-2 | allocatable product | ecoQuery: https://ecoquery.ecoinvent.org/3.12/cutoff/dataset/28599/documentation This dataset describes the import of 1 m3 of ‘natural gas, liquefied’ (LNG) from production in Malaysia to the geography 'Global region'. The reference flow refers to 1 standard cubic meter of natural gas in the gaseous state. At a density of 410-500 kg/m3, the volume of liquified natural gas is around 1/600th of the gaseous volume at standard conditions. (Engineering Tool Box 2008);As a general trend, the share of liquefied natural gas (LNG) in inter-regional trade of natural gas has increased steadily over the past decades, and it equaled the volume exported in pipelines around 2019-2020. (BP 2022);References:;BP (2022). Statistical Review of World Energy 2022 (71st edition). [online] Availble at: https://www.bp.com/en/global/corporate/energy-economics/statistical-review-of-world-energy.html [Accessed June 14, 2022];Engineering ToolBox (2008). LNG - Liquefied Natural Gas. [online] Available at: https://www.engineeringtoolbox.com/liquefied-natural-gas-lng-d_1092.html [Accessed Aug 16, 2022] This activity starts at the gate of the activities that produce "natural gas, liquefied" at the place of produciton. This dataset describes the transfer of liquefied natural gas (LNG) via tanker ship, modelled separately, between the liquefaction plant in the place of origin and the evaporation plant at the destination. From cradle, i.e. including all upstream activities. This activity ends with the supply of "natural gas, liquefied", to the consumers of this product.
natural gas, liquefied, import from NG | ordinary transforming activity | Fuels | 3520:Manufacture of gas; distribution of gaseous fuels through mains | D - Electricity, gas, steam and air conditioning supply | natural gas, liquefied | 12020: Natural gas, liquefied or in the gaseous state | 'natural gas, liquefied' is a fossil fuel, for which a generic gross calorific value (GCV) of 40MJ/m3, a net calorific value (NCV) of 36.0 MJ/m3 and a density of 0.735kg/m3 are applied, in line with the global statistics (referring to standard cubic meters, Sm3, measured at 15°C and 1013 mbar). That is, the reference flow refers to 1 standard cubic meter of natural gas in the gaseous state. At a density of 410-500 kg/m3, the volume of liquified natural gas is around 1/600th of the gaseous volume at standard conditions. Natural gas is liquefied for transportation and/or storage, and it is sourced from natural gas liquefaction plants. | 8006-14-2 | allocatable product | ecoQuery: https://ecoquery.ecoinvent.org/3.12/cutoff/dataset/29936/documentation This dataset describes the import of 1 m3 of ‘natural gas, liquefied’ (LNG) from production in Nigeria to the geography 'France'. The reference flow refers to 1 standard cubic meter of natural gas in the gaseous state. At a density of 410-500 kg/m3, the volume of liquified natural gas is around 1/600th of the gaseous volume at standard conditions. (Engineering Tool Box 2008);As a general trend, the share of liquefied natural gas (LNG) in inter-regional trade of natural gas has increased steadily over the past decades, and it equaled the volume exported in pipelines around 2019-2020. (BP 2022);References:;BP (2022). Statistical Review of World Energy 2022 (71st edition). [online] Availble at: https://www.bp.com/en/global/corporate/energy-economics/statistical-review-of-world-energy.html [Accessed June 14, 2022];Engineering ToolBox (2008). LNG - Liquefied Natural Gas. [online] Available at: https://www.engineeringtoolbox.com/liquefied-natural-gas-lng-d_1092.html [Accessed Aug 16, 2022] This activity starts at the gate of the activities that produce "natural gas, liquefied" at the place of produciton. This dataset describes the transfer of liquefied natural gas (LNG) via tanker ship, modelled separately, between the liquefaction plant in the place of origin and the evaporation plant at the destination. From cradle, i.e. including all upstream activities. This activity ends with the supply of "natural gas, liquefied", to the consumers of this product.
natural gas, liquefied, import from NO | ordinary transforming activity | Fuels | 3520:Manufacture of gas; distribution of gaseous fuels through mains | D - Electricity, gas, steam and air conditioning supply | natural gas, liquefied | 12020: Natural gas, liquefied or in the gaseous state | 'natural gas, liquefied' is a fossil fuel, for which a generic gross calorific value (GCV) of 40MJ/m3, a net calorific value (NCV) of 36.0 MJ/m3 and a density of 0.735kg/m3 are applied, in line with the global statistics (referring to standard cubic meters, Sm3, measured at 15°C and 1013 mbar). That is, the reference flow refers to 1 standard cubic meter of natural gas in the gaseous state. At a density of 410-500 kg/m3, the volume of liquified natural gas is around 1/600th of the gaseous volume at standard conditions. Natural gas is liquefied for transportation and/or storage, and it is sourced from natural gas liquefaction plants. | 8006-14-2 | allocatable product | ecoQuery: https://ecoquery.ecoinvent.org/3.12/cutoff/dataset/93745/documentation This dataset describes the import of 1 m3 of ‘natural gas, liquefied’ (LNG) from production in Norway to the geography 'Italy'. The reference flow refers to 1 standard cubic meter of natural gas in the gaseous state. At a density of 410-500 kg/m3, the volume of liquified natural gas is around 1/600th of the gaseous volume at standard conditions. (Engineering Tool Box 2008);As a general trend, the share of liquefied natural gas (LNG) in inter-regional trade of natural gas has increased steadily over the past decades, and it equaled the volume exported in pipelines around 2019-2020. (BP 2022);References:;BP (2022). Statistical Review of World Energy 2022 (71st edition). [online] Availble at: https://www.bp.com/en/global/corporate/energy-economics/statistical-review-of-world-energy.html [Accessed June 14, 2022];Engineering ToolBox (2008). LNG - Liquefied Natural Gas. [online] Available at: https://www.engineeringtoolbox.com/liquefied-natural-gas-lng-d_1092.html [Accessed Aug 16, 2022] This activity starts at the gate of the activities that produce "natural gas, liquefied" at the place of produciton. This dataset describes the transfer of liquefied natural gas (LNG) via tanker ship, modelled separately, between the liquefaction plant in the place of origin and the evaporation plant at the destination. From cradle, i.e. including all upstream activities. This activity ends with the supply of "natural gas, liquefied", to the consumers of this product.
natural gas, liquefied, import from OM | ordinary transforming activity | Fuels | 3520:Manufacture of gas; distribution of gaseous fuels through mains | D - Electricity, gas, steam and air conditioning supply | natural gas, liquefied | 12020: Natural gas, liquefied or in the gaseous state | 'natural gas, liquefied' is a fossil fuel, for which a generic gross calorific value (GCV) of 40MJ/m3, a net calorific value (NCV) of 36.0 MJ/m3 and a density of 0.735kg/m3 are applied, in line with the global statistics (referring to standard cubic meters, Sm3, measured at 15°C and 1013 mbar). That is, the reference flow refers to 1 standard cubic meter of natural gas in the gaseous state. At a density of 410-500 kg/m3, the volume of liquified natural gas is around 1/600th of the gaseous volume at standard conditions. Natural gas is liquefied for transportation and/or storage, and it is sourced from natural gas liquefaction plants. | 8006-14-2 | allocatable product | ecoQuery: https://ecoquery.ecoinvent.org/3.12/cutoff/dataset/28238/documentation This dataset describes the import of 1 m3 of ‘natural gas, liquefied’ (LNG) from production in Oman to the geography 'South Korea'. The reference flow refers to 1 standard cubic meter of natural gas in the gaseous state. At a density of 410-500 kg/m3, the volume of liquified natural gas is around 1/600th of the gaseous volume at standard conditions. (Engineering Tool Box 2008);As a general trend, the share of liquefied natural gas (LNG) in inter-regional trade of natural gas has increased steadily over the past decades, and it equaled the volume exported in pipelines around 2019-2020. (BP 2022);References:;BP (2022). Statistical Review of World Energy 2022 (71st edition). [online] Availble at: https://www.bp.com/en/global/corporate/energy-economics/statistical-review-of-world-energy.html [Accessed June 14, 2022];Engineering ToolBox (2008). LNG - Liquefied Natural Gas. [online] Available at: https://www.engineeringtoolbox.com/liquefied-natural-gas-lng-d_1092.html [Accessed Aug 16, 2022] This activity starts at the gate of the activities that produce "natural gas, liquefied" at the place of produciton. This dataset describes the transfer of liquefied natural gas (LNG) via tanker ship, modelled separately, between the liquefaction plant in the place of origin and the evaporation plant at the destination. From cradle, i.e. including all upstream activities. This activity ends with the supply of "natural gas, liquefied", to the consumers of this product.
natural gas, liquefied, import from PE | ordinary transforming activity | Fuels | 3520:Manufacture of gas; distribution of gaseous fuels through mains | D - Electricity, gas, steam and air conditioning supply | natural gas, liquefied | 12020: Natural gas, liquefied or in the gaseous state | 'natural gas, liquefied' is a fossil fuel, for which a generic gross calorific value (GCV) of 40MJ/m3, a net calorific value (NCV) of 36.0 MJ/m3 and a density of 0.735kg/m3 are applied, in line with the global statistics (referring to standard cubic meters, Sm3, measured at 15°C and 1013 mbar). That is, the reference flow refers to 1 standard cubic meter of natural gas in the gaseous state. At a density of 410-500 kg/m3, the volume of liquified natural gas is around 1/600th of the gaseous volume at standard conditions. Natural gas is liquefied for transportation and/or storage, and it is sourced from natural gas liquefaction plants. | 8006-14-2 | allocatable product | ecoQuery: https://ecoquery.ecoinvent.org/3.12/cutoff/dataset/28938/documentation This dataset describes the import of 1 m3 of ‘natural gas, liquefied’ (LNG) from production in Peru to the geography 'Japan'. The reference flow refers to 1 standard cubic meter of natural gas in the gaseous state. At a density of 410-500 kg/m3, the volume of liquified natural gas is around 1/600th of the gaseous volume at standard conditions. (Engineering Tool Box 2008);As a general trend, the share of liquefied natural gas (LNG) in inter-regional trade of natural gas has increased steadily over the past decades, and it equaled the volume exported in pipelines around 2019-2020. (BP 2022);References:;BP (2022). Statistical Review of World Energy 2022 (71st edition). [online] Availble at: https://www.bp.com/en/global/corporate/energy-economics/statistical-review-of-world-energy.html [Accessed June 14, 2022];Engineering ToolBox (2008). LNG - Liquefied Natural Gas. [online] Available at: https://www.engineeringtoolbox.com/liquefied-natural-gas-lng-d_1092.html [Accessed Aug 16, 2022] This activity starts at the gate of the activities that produce "natural gas, liquefied" at the place of produciton. This dataset describes the transfer of liquefied natural gas (LNG) via tanker ship, modelled separately, between the liquefaction plant in the place of origin and the evaporation plant at the destination. From cradle, i.e. including all upstream activities. This activity ends with the supply of "natural gas, liquefied", to the consumers of this product.
natural gas, liquefied, import from QA | ordinary transforming activity | Fuels | 3520:Manufacture of gas; distribution of gaseous fuels through mains | D - Electricity, gas, steam and air conditioning supply | natural gas, liquefied | 12020: Natural gas, liquefied or in the gaseous state | 'natural gas, liquefied' is a fossil fuel, for which a generic gross calorific value (GCV) of 40MJ/m3, a net calorific value (NCV) of 36.0 MJ/m3 and a density of 0.735kg/m3 are applied, in line with the global statistics (referring to standard cubic meters, Sm3, measured at 15°C and 1013 mbar). That is, the reference flow refers to 1 standard cubic meter of natural gas in the gaseous state. At a density of 410-500 kg/m3, the volume of liquified natural gas is around 1/600th of the gaseous volume at standard conditions. Natural gas is liquefied for transportation and/or storage, and it is sourced from natural gas liquefaction plants. | 8006-14-2 | allocatable product | ecoQuery: https://ecoquery.ecoinvent.org/3.12/cutoff/dataset/29254/documentation This dataset describes the import of 1 m3 of ‘natural gas, liquefied’ (LNG) from production in Qatar to the geography 'Japan'. The reference flow refers to 1 standard cubic meter of natural gas in the gaseous state. At a density of 410-500 kg/m3, the volume of liquified natural gas is around 1/600th of the gaseous volume at standard conditions. (Engineering Tool Box 2008);As a general trend, the share of liquefied natural gas (LNG) in inter-regional trade of natural gas has increased steadily over the past decades, and it equaled the volume exported in pipelines around 2019-2020. (BP 2022);References:;BP (2022). Statistical Review of World Energy 2022 (71st edition). [online] Availble at: https://www.bp.com/en/global/corporate/energy-economics/statistical-review-of-world-energy.html [Accessed June 14, 2022];Engineering ToolBox (2008). LNG - Liquefied Natural Gas. [online] Available at: https://www.engineeringtoolbox.com/liquefied-natural-gas-lng-d_1092.html [Accessed Aug 16, 2022] This activity starts at the gate of the activities that produce "natural gas, liquefied" at the place of produciton. This dataset describes the transfer of liquefied natural gas (LNG) via tanker ship, modelled separately, between the liquefaction plant in the place of origin and the evaporation plant at the destination. From cradle, i.e. including all upstream activities. This activity ends with the supply of "natural gas, liquefied", to the consumers of this product.
natural gas, liquefied, import from RU | ordinary transforming activity | Fuels | 3520:Manufacture of gas; distribution of gaseous fuels through mains | D - Electricity, gas, steam and air conditioning supply | natural gas, liquefied | 12020: Natural gas, liquefied or in the gaseous state | 'natural gas, liquefied' is a fossil fuel, for which a generic gross calorific value (GCV) of 40MJ/m3, a net calorific value (NCV) of 36.0 MJ/m3 and a density of 0.735kg/m3 are applied, in line with the global statistics (referring to standard cubic meters, Sm3, measured at 15°C and 1013 mbar). That is, the reference flow refers to 1 standard cubic meter of natural gas in the gaseous state. At a density of 410-500 kg/m3, the volume of liquified natural gas is around 1/600th of the gaseous volume at standard conditions. Natural gas is liquefied for transportation and/or storage, and it is sourced from natural gas liquefaction plants. | 8006-14-2 | allocatable product | ecoQuery: https://ecoquery.ecoinvent.org/3.12/cutoff/dataset/93553/documentation This dataset describes the import of 1 m3 of ‘natural gas, liquefied’ (LNG) from production in the Russian Federation to the geography 'Italy'. The reference flow refers to 1 standard cubic meter of natural gas in the gaseous state. At a density of 410-500 kg/m3, the volume of liquified natural gas is around 1/600th of the gaseous volume at standard conditions. (Engineering Tool Box 2008);As a general trend, the share of liquefied natural gas (LNG) in inter-regional trade of natural gas has increased steadily over the past decades, and it equaled the volume exported in pipelines around 2019-2020. (BP 2022);References:;BP (2022). Statistical Review of World Energy 2022 (71st edition). [online] Availble at: https://www.bp.com/en/global/corporate/energy-economics/statistical-review-of-world-energy.html [Accessed June 14, 2022];Engineering ToolBox (2008). LNG - Liquefied Natural Gas. [online] Available at: https://www.engineeringtoolbox.com/liquefied-natural-gas-lng-d_1092.html [Accessed Aug 16, 2022] This activity starts at the gate of the activities that produce "natural gas, liquefied" at the place of produciton. This dataset describes the transfer of liquefied natural gas (LNG) via tanker ship, modelled separately, between the liquefaction plant in the place of origin and the evaporation plant at the destination. From cradle, i.e. including all upstream activities. This activity ends with the supply of "natural gas, liquefied", to the consumers of this product.
natural gas, liquefied, import from TT | ordinary transforming activity | Fuels | 3520:Manufacture of gas; distribution of gaseous fuels through mains | D - Electricity, gas, steam and air conditioning supply | natural gas, liquefied | 12020: Natural gas, liquefied or in the gaseous state | 'natural gas, liquefied' is a fossil fuel, for which a generic gross calorific value (GCV) of 40MJ/m3, a net calorific value (NCV) of 36.0 MJ/m3 and a density of 0.735kg/m3 are applied, in line with the global statistics (referring to standard cubic meters, Sm3, measured at 15°C and 1013 mbar). That is, the reference flow refers to 1 standard cubic meter of natural gas in the gaseous state. At a density of 410-500 kg/m3, the volume of liquified natural gas is around 1/600th of the gaseous volume at standard conditions. Natural gas is liquefied for transportation and/or storage, and it is sourced from natural gas liquefaction plants. | 8006-14-2 | allocatable product | ecoQuery: https://ecoquery.ecoinvent.org/3.12/cutoff/dataset/30473/documentation This dataset describes the import of 1 m3 of ‘natural gas, liquefied’ (LNG) from production in Trinidad and Tobago to the geography 'China'. The reference flow refers to 1 standard cubic meter of natural gas in the gaseous state. At a density of 410-500 kg/m3, the volume of liquified natural gas is around 1/600th of the gaseous volume at standard conditions. (Engineering Tool Box 2008);As a general trend, the share of liquefied natural gas (LNG) in inter-regional trade of natural gas has increased steadily over the past decades, and it equaled the volume exported in pipelines around 2019-2020. (BP 2022);References:;BP (2022). Statistical Review of World Energy 2022 (71st edition). [online] Availble at: https://www.bp.com/en/global/corporate/energy-economics/statistical-review-of-world-energy.html [Accessed June 14, 2022];Engineering ToolBox (2008). LNG - Liquefied Natural Gas. [online] Available at: https://www.engineeringtoolbox.com/liquefied-natural-gas-lng-d_1092.html [Accessed Aug 16, 2022] This activity starts at the gate of the activities that produce "natural gas, liquefied" at the place of produciton. This dataset describes the transfer of liquefied natural gas (LNG) via tanker ship, modelled separately, between the liquefaction plant in the place of origin and the evaporation plant at the destination. From cradle, i.e. including all upstream activities. This activity ends with the supply of "natural gas, liquefied", to the consumers of this product.
natural gas, liquefied, import from US | ordinary transforming activity | Fuels | 3520:Manufacture of gas; distribution of gaseous fuels through mains | D - Electricity, gas, steam and air conditioning supply | natural gas, liquefied | 12020: Natural gas, liquefied or in the gaseous state | 'natural gas, liquefied' is a fossil fuel, for which a generic gross calorific value (GCV) of 40MJ/m3, a net calorific value (NCV) of 36.0 MJ/m3 and a density of 0.735kg/m3 are applied, in line with the global statistics (referring to standard cubic meters, Sm3, measured at 15°C and 1013 mbar). That is, the reference flow refers to 1 standard cubic meter of natural gas in the gaseous state. At a density of 410-500 kg/m3, the volume of liquified natural gas is around 1/600th of the gaseous volume at standard conditions. Natural gas is liquefied for transportation and/or storage, and it is sourced from natural gas liquefaction plants. | 8006-14-2 | allocatable product | ecoQuery: https://ecoquery.ecoinvent.org/3.12/cutoff/dataset/28641/documentation This dataset describes the import of 1 m3 of ‘natural gas, liquefied’ (LNG) from production in the United States to the geography 'Canada'. The reference flow refers to 1 standard cubic meter of natural gas in the gaseous state. At a density of 410-500 kg/m3, the volume of liquified natural gas is around 1/600th of the gaseous volume at standard conditions. (Engineering Tool Box 2008);As a general trend, the share of liquefied natural gas (LNG) in inter-regional trade of natural gas has increased steadily over the past decades, and it equaled the volume exported in pipelines around 2019-2020. (BP 2022);References:;BP (2022). Statistical Review of World Energy 2022 (71st edition). [online] Availble at: https://www.bp.com/en/global/corporate/energy-economics/statistical-review-of-world-energy.html [Accessed June 14, 2022];Engineering ToolBox (2008). LNG - Liquefied Natural Gas. [online] Available at: https://www.engineeringtoolbox.com/liquefied-natural-gas-lng-d_1092.html [Accessed Aug 16, 2022] This activity starts at the gate of the activities that produce "natural gas, liquefied" at the place of produciton. This dataset describes the transfer of liquefied natural gas (LNG) via tanker ship, modelled separately, between the liquefaction plant in the place of origin and the evaporation plant at the destination. From cradle, i.e. including all upstream activities. This activity ends with the supply of "natural gas, liquefied", to the consumers of this product.
natural stone plate production, cut | ordinary transforming activity | Minerals; Cement & Concrete | 2396:Cutting, shaping and finishing of stone | C - Manufacturing | natural stone plate, cut | 37690: Other worked monumental or building stone and articles thereof; other artificially coloured granules, chipping[…] | The product "natural stone plate, cut" represents a granite stone plate cut into the geometry 0.5 * 0.5 * 0.03 m and a mass of 20 kg. |  | allocatable product | ecoQuery: https://ecoquery.ecoinvent.org/3.12/cutoff/dataset/4730/documentation The drilling for the mining process is assumed to be done with compressed air, which is produced with electricity. The sawing is assumed to be accomplished with diamond wires. The diamond losses are not taken into account even though they might be significant as no data on diamond production is available. The dust emissions are estimated based on the losses (volume of granite with a density of 2?750 kg/m3) by cutting a plate with the geometry 0.5 * 0.5 * 0.03 m and a weight of 20 kg. It is assumed that 95% of the dust is bound in the cooling water.;[This dataset was already contained in the ecoinvent database version 2. It was not individually updated during the transfer to ecoinvent version 3. Life Cycle Impact Assessment results may still have changed, as they are affected by changes in the supply chain, i.e. in other datasets. This dataset was generated following the ecoinvent quality guidelines for version 2. It may have been subject to central changes described in the ecoinvent version 3 change report (http://www.ecoinvent.org/database/ecoinvent-version-3/reports-of-changes/), and the results of the central updates were reviewed extensively. The changes added e.g. consistent water flows and other information throughout the database. The documentation of this dataset can be found in the ecoinvent reports of version 2, which are still available via the ecoinvent website. The change report linked above covers all central changes that were made during the conversion process.] From cradle, i.e. including all upstream activities. Includes the raw material granite, the mining, sawing and cooling, the transports within the mine and to the regional storage in Switzerland and the infrastructure (machines). No administration, wastewater, wear and spare parts are included. Dust is accounted for.
natural stone plate production, grounded | ordinary transforming activity | Minerals; Cement & Concrete | 2396:Cutting, shaping and finishing of stone | C - Manufacturing | natural stone plate, grounded | 37690: Other worked monumental or building stone and articles thereof; other artificially coloured granules, chipping[…] | The product "natural stone plate, grounded" represents a grounded granite plate. For the grinding process it has been assumed that about 0.5 mm on each surface of the plate is removed and transferred to dust. The amount of dust per slab is therefore: (0.5 * 0.5 * 2 + 0.5 * 0.03 * 4) * 0.0005 = 0.00028 m3 or 0.77 kg and consequently, the amount of dust per kg of plate is 0.037 kg. It is assumed that the main part of the dust (assumed that about 95%) is bound in the cooling water. |  | allocatable product | ecoQuery: https://ecoquery.ecoinvent.org/3.12/cutoff/dataset/4580/documentation The grinding is assumed to be accomplished with diamond studded grinding wheels. The diamond losses are not taken into account even though they might be significant as no data on diamond production is available. The dust emissions are estimated based on the losses (0.5 mm abrasion around the granite plate with geometry of 0.5 * 0.5 * 0.03 m and a weight of 2?750 kg/m3). It is assumed that 95% of the dust is bound in the cooling water.;[This dataset was already contained in the ecoinvent database version 2. It was not individually updated during the transfer to ecoinvent version 3. Life Cycle Impact Assessment results may still have changed, as they are affected by changes in the supply chain, i.e. in other datasets. This dataset was generated following the ecoinvent quality guidelines for version 2. It may have been subject to central changes described in the ecoinvent version 3 change report (http://www.ecoinvent.org/database/ecoinvent-version-3/reports-of-changes/), and the results of the central updates were reviewed extensively. The changes added e.g. consistent water flows and other information throughout the database. The documentation of this dataset can be found in the ecoinvent reports of version 2, which are still available via the ecoinvent website. The change report linked above covers all central changes that were made during the conversion process.] From cradle, i.e. including all upstream activities. Basis is the cut natural granite plate in a storage which is ground and cooled. Beside infrastructure some internal transports are included. No administration and wear and spare parts are taken into account. Dust is accounted for.
natural stone plate production, polished | ordinary transforming activity | Minerals; Cement & Concrete | 2396:Cutting, shaping and finishing of stone | C - Manufacturing | natural stone plate, polished | 37690: Other worked monumental or building stone and articles thereof; other artificially coloured granules, chipping[…] | The product "natural stone plate, polished" represents a polished granite plate. For the polishing process it has been assumed that about 0.05 mm on each side of the plate is emitted as dust. The amount of dust per slab is therefore: (0.5 * 0.5 * 2 + 0.5 * 0.03 * 4) * 0.00005 = 0.000028 m3 or 0.077 kg and consequently, the amount of dust per kg of plate is 0.0037 kg. It is assumed that no cooling water is used in this process. |  | allocatable product | ecoQuery: https://ecoquery.ecoinvent.org/3.12/cutoff/dataset/8037/documentation The polishing is assumed to be done using a polishing machine and very fine grinding medium. No losses are taken into account as no data are available. The dust emissions are estimated based on the losses (0.05 mm abrasion around the granite plate with geometry of 0.5 * 0.5 * 0.03 m and a weight of 2?750 kg/m3).;[This dataset was already contained in the ecoinvent database version 2. It was not individually updated during the transfer to ecoinvent version 3. Life Cycle Impact Assessment results may still have changed, as they are affected by changes in the supply chain, i.e. in other datasets. This dataset was generated following the ecoinvent quality guidelines for version 2. It may have been subject to central changes described in the ecoinvent version 3 change report (http://www.ecoinvent.org/database/ecoinvent-version-3/reports-of-changes/), and the results of the central updates were reviewed extensively. The changes added e.g. consistent water flows and other information throughout the database. The documentation of this dataset can be found in the ecoinvent reports of version 2, which are still available via the ecoinvent website. The change report linked above covers all central changes that were made during the conversion process.] From cradle, i.e. including all upstream activities. Basis is a ground natural granite plate in a storage. Beside infrastructure some internal transports are included. No administration and wear and spare parts are taken into account. Dust is accounted for.
navy bean production | ordinary transforming activity | Agriculture & Animal Husbandry | 0111:Growing of cereals (except rice), leguminous crops and oil seeds | A - Agriculture, forestry and fishing | navy bean | 01243: Broad beans and horse beans, green | The product 'navy bean' is a pulse. It is an annual crop. |  | allocatable product | ecoQuery: https://ecoquery.ecoinvent.org/3.12/cutoff/dataset/26086/documentation This dataset represents the production of 1 tonne of dried navy bean (<15% moisture) during May-September, 2020, at 2206.08 ha navy bean farms located in the Province of Ontario, Canada. Yield values were averaged over 2018-2020, and farms have an average yield of 2739.36 kg grain (<15% moisture) per ha for these crop cycles. The system boundaries include the production of all crop inputs (e.g. seeds, fertilizers, crop protection products, and fuel) and consider nitrogen credits derived from biological N fixation associated with dried navy bean production. Irrigation is not included, since it is not performed in this region. The sowing date for the crop is May 2020 and the harvesting date is September 2020. The seeding rate is 22.34 kg/tonne of navy bean production. Fertilizer applied contain nitrogen (as N) 24.42 kg/tonne, phosphate (as P2O5) 7.66 kg/tonne, potash (as K2O) 18.64 kg/tonne, and sulfur (as S) 1.44 kg/tonne. Predominant crop protection applied contain active ingredients of glyphosate 0.078 kg/tonne, bentazon 0.11 kg/tonne, and prothioconazole 0.047 kg/tonne. Machinery is used for tillage, fertilizer application, pre-plant herbicide application, planting, rolling, post-emergent herbicide application, inter-row cultivating/scuffing/hilling, fungicide application, pre-harvest desiccation, pull/undercut/knife, windrow/swathing, harvesting, and other with total fuel consumption of 13.85 kg/tonne. Starting inputs for this activity include seed, fertilizer, crop protection products and fuel on the farm. This activity begins with soil preparation about 39 weeks after the harvest of the previous crop. The soil is prepared for cultivation in last week of May and the sowing of seeds started about 5 days after soil preparation. From cradle, i.e. including all upstream activities. This activity ends with navy bean drying to <15% moisture at farm gate. This takes place in September, 17 weeks after the activity starts. The activity includes the infrastructures and use of agricultural machinery. Physical (mass) allocation; N credits from biological N fixation are included as a system expansion, consistent with the ISO 14044 multifunctionality hierarchy. A negative input was included of ammonia N fertilizer to represent amount of N fixed.
navy bean seed production, for sowing | ordinary transforming activity | Agriculture & Animal Husbandry | 0164:Seed processing for propagation | A - Agriculture, forestry and fishing | navy bean seed, for sowing | 01243: Broad beans and horse beans, green | The product 'navy bean seed, for sowing' is a seed. This seed product is used for plant propagation. The seed produced at the farm is transported to the processing centre, treated (pre-cleaning, cleaning, eventually drying, chemical dressing (for integrated production) and bag filling), stored and afterwards transported to the regional storage centre. |  | allocatable product | ecoQuery: https://ecoquery.ecoinvent.org/3.12/cutoff/dataset/25440/documentation The process prepares and produces seeds for sowing. Refers to 1 kg of navy bean seed (fresh weight). This activity start after the harvest of the crop. From cradle, i.e. including all upstream activities. The seed produced at the farm is treated in the processing centre (pre-cleaning, cleaning, eventually drying, chemical dressing (for integrated production) and bag filling), stored and afterwards transported to the regional storage centre. No data on wastewater production were available.
NCA hydroxide production, for Li-ion battery | ordinary transforming activity | Batteries | 2029:Manufacture of other chemical products n.e.c. | C - Manufacturing | NCA hydroxide | 34220: Zinc oxide; zinc peroxide; chromium oxides and hydroxides; manganese oxides; iron oxides and hydroxides; earth[…] | NCA hydroxide' is an inorganic substance and its molecular formula is: Ni0.8Co0.15Al0.05(OH)2. It is solid under normal conditions of temperature and pressure. The substance is modelled as a pure substance. Modelling this substance in a solution requires the user to add the solvent of their choice in their models. There is no publicly available information about the consumption of this substance at the consumer level. On industrial sites, the substance is used for the manufacture of products in the following sectors: precursor for Cathode Active Material (CAM) for Li-ion batteries. |  | allocatable product | ecoQuery: https://ecoquery.ecoinvent.org/3.12/cutoff/dataset/24606/documentation This dataset represents the production of 1 kg nickel cobalt aluminium (NCA) hydroxide, used as a precursor in the production of the cathode active material of Li-ion battery with NCA cathode. This dataset is a copy of the corresponding regional dataset. Production volume was adjusted. The activity starts when sulfate compounds and other chemicals enter the process at the factory. From cradle, i.e. including all upstream activities. The activity ends with the production at factory gate of NCA hydroxide via co-precipitation process of input sulfate compounds.
NCA hydroxide production, for Li-ion battery | ordinary transforming activity | Batteries | 2029:Manufacture of other chemical products n.e.c. | C - Manufacturing | sodium sulfate, anhydrite | 34240: Phosphates of triammonium; salts and peroxysalts of inorganic acids and metals n.e.c. | 'sodium sulfate, anhydrite' is an inorganic substance with a CAS no. : 007757-82-6. It is called 'disodium;sulfate' under IUPAC naming and its molecular formula is: Na2O4S. It is solid under normal conditions of temperature and pressure , it appears as a white crystalline solid with no distinct odor, which is soluble in water. It is modelled as a pure substance. Modelling this substance in a solution requires the user to add the solvent of their choice in their models. On a consumer level, is used in the following products: washing & cleaning products, plant protection products and cosmetics and personal care products. There is no publicly available information about the consumption of this substance on industrial sites. | 7757-82-6 | allocatable product | ecoQuery: https://ecoquery.ecoinvent.org/3.12/cutoff/dataset/24692/documentation This dataset represents the production of 1 kg nickel cobalt aluminium (NCA) hydroxide, used as a precursor in the production of the cathode active material of Li-ion battery with NCA cathode. This dataset is a copy of the corresponding regional dataset. Production volume was adjusted. The activity starts when sulfate compounds and other chemicals enter the process at the factory. From cradle, i.e. including all upstream activities. The activity ends with the production at factory gate of NCA hydroxide via co-precipitation process of input sulfate compounds.
NCA oxide production, for Li-ion battery | ordinary transforming activity | Batteries | 2029:Manufacture of other chemical products n.e.c. | C - Manufacturing | NCA oxide | 34220: Zinc oxide; zinc peroxide; chromium oxides and hydroxides; manganese oxides; iron oxides and hydroxides; earth[…] | NCA oxide' is an inorganic substance and its molecular formula is: LiNi0.8Co0.15Al0.05O2. It is solid under normal conditions of temperature and pressure. The substance is modelled as a pure substance. Modelling this substance in a solution requires the user to add the solvent of their choice in their models. There is no publicly available information about the consumption of this substance at the consumer level. On industrial sites, the substance is used for the manufacture of products in the following sectors: Cathode Active Material (CAM) for Li-ion batteries. |  | allocatable product | ecoQuery: https://ecoquery.ecoinvent.org/3.12/cutoff/dataset/24785/documentation This dataset represents the production of 1 kg nickel cobalt aluminium oxide(LiNi0.8Co0.15Al0.05O2), and it is used as a precursors for the active material in the production NCA cathodes in Li-ion batteries. This dataset is a copy of the corresponding regional dataset. Production volume was adjusted. The activity starts when NCA hydroxide and other chemicals enter the process at the factory. From cradle, i.e. including all upstream activities. The activity ends with the production at factory gate of NCA oxide via calcination process.
neodymium oxide to generic market for mischmetal | ordinary transforming activity | Metals | 0729:Mining of other non-ferrous metal ores | B - Mining and quarrying | mischmetal | 34290: Compounds of rare earth metals, of yttrium or of scandium | mischmetal' is a mixture of metals. The product contains 53% Ce, 21% La, 17% Nd, 6% Pr, 0.2% Sm, the rest consisting of Eu, Gd and others. It is produced from bastnaesite by wet chemical attack and fused salt electrolysis. It can be used in the following applications and/or processes: metal hydride batteries and alloying constituent in HSLA steels. |  | allocatable product | ecoQuery: https://ecoquery.ecoinvent.org/3.12/cutoff/dataset/4161/documentation This dataset provides an outlet for surplus neodymium oxide from co-production with other rare earth oxides. This dataset implies an assumption that a surplus will add to the neodymium content of the general mischmetal (mixed rare earths). This route should be replaced by a dataset representing the marginal application of neodymium, as soon as this becomes available. This linking activity starts from the supply of surplus neodymium From cradle, i.e. including all upstream activities. ends with the supply of mischmetal
nickel concentrate, 16% Ni to generic market for nickel-rich materials | ordinary transforming activity | Metals | 2420:Manufacture of basic precious and other non-ferrous metals | C - Manufacturing | nickel-rich materials | 41412: Unrefined copper; copper anodes for electrolytic refining | 'nickel-rich materials' is a process that belongs to the metal sector. It combines two products: a) electrolyte, nickel-rich and b) nickel concentrate, 16% Ni into one single product. It can be used in the following applications and/or processes: processing of nickel-rich materials. |  | allocatable product | ecoQuery: https://ecoquery.ecoinvent.org/3.12/cutoff/dataset/23106/documentation This is a renaming activity. It's purpose is to link 'nickel concentrate, 16% Ni' to the generic 'market for nickel-rich materials'. Activity starts with the reception of 'nickel concentrate, 16% Ni'. From cradle, i.e. including all upstream activities. Activity ends with the 'nickel concentrate, 16% Ni' being ready for transportation.
nickel mine operation and benefication to nickel concentrate, 16% Ni | ordinary transforming activity | Metals | 2420:Manufacture of basic precious and other non-ferrous metals | C - Manufacturing | nickel concentrate, 16% Ni | 14220: Nickel ores and concentrates | 'nickel concentrate, 16% Ni' is a metal. It has a 16% nickel content, which is a transition metal. It is the direct product from mining and beneficiation and by-product of cobalt production. It is in a form of powder. It can be used in the following applications and/or processes: production of nickel metal. |  | allocatable product | ecoQuery: https://ecoquery.ecoinvent.org/3.12/cutoff/dataset/13679/documentation This dataset represents the production of 1 kg of nickel ore, beneficiated to 16% Ni in Quebec (Canada) for the year 2010. ;This dataset is a disagreggation of the existing dataset ''nickel mine operation, sulfidic ore'', which contains smelting and refining on top of the mine operation. The disagreggation was done because primary data was available for nickel mine operation but not for subsequent stages of smelting and refining. Thus, the production volume of this dataset is already included in the global dataset ''nickel mine operation, sulfidic ore, GLO''. Until data on smelting and refining become available, this dataset cannot be used as part of a life cycle assessment.;The concentrate produced is composed of 16% Ni; 4% Cu; 0.24% Co; 0.61 g/t Au; 10.84 g/t Ag; 2.8 g/t Pt; 9.68 g/t Pd; 0.95 g/t Rh.;The sulfidic nickel ore is extracted in an underground mine, where 7.21 kg of ore are extracted per kg of concentrate produced. The recovery rate (metal in ore/metal in the concentrate) is 90% for Ni and 82% for Cu. ;The concentrate produced is sent to a smelter located in Ontario (Canada) and to a refinery located in Norway (both excluded).;No specific data were available except for some emissions to water and air publicly available. Most of the data were taken from the Environmental Impact Assessment of the only Nickel mine in Quebec dated from 1993 and converted with a conversion factor (ore mined in 2010/expected amount of ore according to ElA). Some extrapolations were made based on ecoinvent datasets. Mining process starting from nickel ore, in ground. From cradle, i.e. including all upstream activities. This activity ends at the gate of the beneficiation plant. The dataset includes the extraction of nickel ore in an underground mine and it's benefication, management of tailings and waste rocks and wastewater treatment. The dataset does not include the end of life of the wasterwater sludge (no information available).
nickel mine operation and benefication to nickel concentrate, 7% Ni | ordinary transforming activity | Metals | 2420:Manufacture of basic precious and other non-ferrous metals | C - Manufacturing | nickel concentrate, 7% Ni | 14220: Nickel ores and concentrates | 'nickel concentrate, 7% Ni' is a metal. It has a 7% nickel content which is a transition metal. It is the direct product from mining and beneficiation. It is in a form of powder. It can be used in the following applications and/or processes: production of nickel metal. |  | allocatable product | ecoQuery: https://ecoquery.ecoinvent.org/3.12/cutoff/dataset/23467/documentation This dataset is based on the following publication: Deng, S. Y., & Gong, X. Z. (2018). Life Cycle Assessment of Nickel Production in China. Materials Science Forum, 913, 1004-1010. doi:10.4028/www.scientific.net/MSF.913.1004 . Specific modifications were made in order to make the dataset more transparent.The publication deals with the pyrometallurgical production of electrolytic nickel (99.98% concentrated) by sulfide ore (1% concentration). This activity represents the production of nickel concentrate (6.78% beneficiated) from nickel sulfidic ore (1% concentration). The activity starts with the mining of sulfidic nickel ore from the ground. From cradle, i.e. including all upstream activities. The activity ends with the production of nickel concentrate, 6.78% beneficiated. No allocation is applied.
nickel sulfate production | ordinary transforming activity | Chemicals | 202:Manufacture of other chemical products | C - Manufacturing | nickel sulfate | 34240: Phosphates of triammonium; salts and peroxysalts of inorganic acids and metals n.e.c. | 'nickel sulfate' is an inorganic substance with a CAS no. : 007786-81-4. It is called 'nickel(2+) sulfate' under IUPAC naming and its molecular formula is: NiSO4. It is solid under normal conditions of temperature and pressure and has a crystalline form. It is modelled as a pure substance. Modelling this substance in a solution requires the user to add the solvent of their choice in their models. There is no publicly available information about the consumption of this substance on a consumer level. On industrial sites, the substance is used for the manufacture of products in the following sectors: metal surface treatment products. This substance is used for the synthesis of other substances (use as intermediate). | 7786-81-4 | allocatable product | ecoQuery: https://ecoquery.ecoinvent.org/3.12/cutoff/dataset/113/documentation This dataset represents the production of nickel sulfate (NiSO4). Nickel sulfate is a highly soluble blue-coloured salt. Two forms of nickel sulfate are commercially available; hexahydrate (NiSO4*6H2O) and heptahydrate (NiSO4*7H2O). The main use of nickel sulfate is as the electrolyte in nickel electroplating baths. It is also used in electroless nickel plating, in catalyst manufacture, and in the production of other nickel compounds.;The data in this dataset were obtained via stochiometric calculations. The amount of energy and water consumed are estimated based on data from a large chemical plant (Gendorf 2016).;References:;Lascelles, K., Morgan, L. G., Nicholls, D. and Beyersmann, D. 2005. Nickel Compounds. Ullmann's Encyclopedia of Industrial Chemistry.;Gendorf (2016) Umwelterklärung 2015, Werk Gendorf Industriepark, www.gendorf.de. The activity starts when the raw materials enters the process. From cradle, i.e. including all upstream activities. This activity ends with the production of nickel sulfate. It includes the consumption of raw materials and energy, infrastructure use and emissions.
niobium mine operation and beneficiation, from pyrochlore ore | ordinary transforming activity | Resource Extraction; Metals | 0729:Mining of other non-ferrous metal ores | B - Mining and quarrying | pyrochlore concentrate | 14290: Other non-ferrous metal ores and concentrates (other than uranium or thorium ores and concentrates) | Pyrochlore concentrate (63% Nb2O5) is an intermediate product occurring during the processing of the pyrochlore (Na,Ca)2Nb2O6(OH,F), which is mineral group of niobium. The pyrochlore ore is mined, beneficiated and the undergoes carbothermic reduction to produce a refined pyrochlore concentrate. This concentrate serves as input for the aluminothermic reduction that produces Ferroniobium (66% Nb) the most principal product of the niobium production chain. |  | allocatable product | ecoQuery: https://ecoquery.ecoinvent.org/3.12/cutoff/dataset/25157/documentation This dataset refers to the production of 1 kg of (refined) pyrochlore concentrate (63% beneficiated), as a result of the mining and beneficiation activities in Araxa, Brazil. The activities start with the mining (open-pit mining) of the pyrochlore ore. From cradle, i.e. including all upstream activities. The activities end with the production of the refined pyrochlore concentrate, 63% beneficiated. No allocation is applied.
niobium mine operation and beneficiation, from pyrochlore ore | ordinary transforming activity | Resource Extraction; Metals | 0729:Mining of other non-ferrous metal ores | B - Mining and quarrying | iron ore concentrate | 14100: Iron ores and concentrates, other than roasted iron pyrites | 'iron ore concentrate' is a metal. It has a 66.15% iron content, which is a transition metal. It is the direct product from mining and beneficiation and a by-product of rare earth element mine operation and beneficiation. It is in a form of powder. It can be used in the following applications and/or processes: further processing at sinter and pellet plants for iron and steel production. |  | allocatable product | ecoQuery: https://ecoquery.ecoinvent.org/3.12/cutoff/dataset/24562/documentation This dataset refers to the production of 1 kg of (refined) pyrochlore concentrate (63% beneficiated), as a result of the mining and beneficiation activities in Araxa, Brazil. The activities start with the mining (open-pit mining) of the pyrochlore ore. From cradle, i.e. including all upstream activities. The activities end with the production of the refined pyrochlore concentrate, 63% beneficiated. No allocation is applied.
niobium mine operation and beneficiation, from pyrochlore ore | ordinary transforming activity | Resource Extraction; Metals | 0729:Mining of other non-ferrous metal ores | B - Mining and quarrying | barite | 34231: Chemical elements n.e.c.; inorganic acids except phosphoric, nitric and sulphonitric; inorganic oxygen compoun[…] | 'barite' is a metal. It is a barium-based mineral that is also called barium sulfate. It is a direct product of mining and beneficiation and a by-product of niobium mine operation and beneficiation, from pyrochlore ore. It can be used in the following applications and/or processes: mainly used in the drilling process, medical industry, plastics, clutch pads, rubber mudflaps, mold release compounds, radiation shielding, television and computer monitors, sound-deadening material in automobiles, traffic cones, brake linings, paint and golf balls. | 007727-43-7 | allocatable product | ecoQuery: https://ecoquery.ecoinvent.org/3.12/cutoff/dataset/25051/documentation This dataset refers to the production of 1 kg of (refined) pyrochlore concentrate (63% beneficiated), as a result of the mining and beneficiation activities in Araxa, Brazil. The activities start with the mining (open-pit mining) of the pyrochlore ore. From cradle, i.e. including all upstream activities. The activities end with the production of the refined pyrochlore concentrate, 63% beneficiated. No allocation is applied.
nitrate salts production, for solar power application | ordinary transforming activity | Chemicals | 2029:Manufacture of other chemical products n.e.c. | C - Manufacturing | nitrate salts, for solar power application | 34280: Hydrogen peroxide; phosphides; carbides; hydrides, nitrides, azides, silicides and borides | nitrate salts, for solar power application' is an inorganic substance. It is called 'sodium nitrate, technical grade and potassium nitrate, technical grade to nitrate salts, for solar power application' under IUPAC naming and its molecular formula is: NaNO3 and KNO3 (commonly 60% : 40%). It is solid under normal conditions of temperature and pressure. It is modelled as a mixture of 98% pure substances. Modelling this substance in a solution requires the user to add the solvent of their choice in their models. There is no publicly available information about the consumption of this substance on a consumer level. There is no publicly available information about the consumption of this substance on industrial sites. |  | allocatable product | ecoQuery: https://ecoquery.ecoinvent.org/3.12/cutoff/dataset/19977/documentation This activity represents the mixing of sodium nitrate, technical grade and potassium nitrate, technical grade to nitrate salts, for solar power application. Nitrate salts applied in the thermal storage systems of solar thermal parabolic trough plants, 50 MW, and solar tower power plant, 20 MW, constructed between 2010 and 2020 are commonly a mixture of 60% sodium nitrate and 40% potassium nitrate. The activity starts with the input of sodium nitrate, technical grade and potassium nitrate, technical grade. From cradle, i.e. including all upstream activities. The activity ends with the nitrate salts mixture ready to be used in the thermal storage system of concentrating solar power plants.
nitric acid production, product in 50% solution state | ordinary transforming activity | Chemicals; Agriculture & Animal Husbandry | 2012:Manufacture of fertilizers and nitrogen compounds | C - Manufacturing | steam, in chemical industry | 17300: Steam and hot water | 'steam, in chemical industry' is a gaseous fuel used for 'heating in the chemical industry (energy content of 2.75 MJ/kg). | 007732-18-5 | allocatable product | ecoQuery: https://ecoquery.ecoinvent.org/3.12/cutoff/dataset/22465/documentation This dataset represents the production of 1 kg of nitric acid, with 100% HNO3, via the oxidation of ammonia (Ostwald process). Nitric acid is a colourless to yellow liquid with an acrid odour. It is a chemical of major industrial importance. Its main use is as a starting material in the production of ammonium-, calcium- and potassium-nitrates for the fertiliser industry. These nitrates are either used directly as fertilisers or are mixed into compound fertilisers. About 75 to 85% of the nitric acid produced are used in the fertiliser sector. Nitric acid is also used for the digestion of crude phosphates, as nitrating agent in the preparation of explosives and organic intermediates such as nitroalkanes and nitroaromatics. It is furthermore used in the production of adipic acid, in metallurgy and in rocket fuel production.;Nitric acid is produced with the Ostwald process where anhydrous ammonia is oxidized to nitric oxide, in the presence of platinum or rhodium gauze catalyst at a high temperature of about 500 K and a pressure of 9 atm.;4 NH3 + 5 O2 → 4 NO + 6 H2O;Nitric oxide is then reacted with oxygen in air to form nitrogen dioxide (NO2).;2 NO + O2 → 2 NO2;This is subsequently absorbed in water to form nitric acid (HNO3) and nitric oxide (NO).;3 NO2 + H2O → 2 HNO3 + NO;The process can however result in undesired chemical reactions:;4 NH3 + 3 O2 → 2 N2 + 6 H2O4 (production of hydroxyperoxide), or;NH3 + 4 O2 → 2 N2O + 6 H2O (production of nitrous oxide);The production process involves the following main unit operations in their sequential order: air filtration, air compression, air/ammonia mixing, air/ammonia oxidation over catalytic gauzes, Energy recovery by steam generation and/or gas re-heating, gas cooling, gas compression, energy recovery and cooling (dual pressure plants only), absorption, with the production of nitric acid, waste gas (tail gas) heating, energy recovery by expansion of the waste gas to atmosphere, in a gas turbine. The reaction from ammonia to nitric acid is exothermic, therefore steam is generated as co-product.;The production results in emissions of nitrogen oxides (NO and NO2) and nitrous oxide (N2O) to air. In modern production plants, nitrous oxide emissions are abatted by catalytic decomposition, where N2O is split into gaseous nitrogen (N2) and oxygen (O2) with a catalyst. The dataset does not include the catalysts and is up to the user to add them if deemed relevant.;This dataset corresponds to the technology used in Africa, where it is assumed that N2O abatement technology is used for 36% of total nitric acid production in that geography (based on Integer Research, 2016).;The main data sources for this dataset are Fertilizers Europe (2014, 2016). Additional data sources are listed as follows.;References:;Fertilizers Europe (2000): Best Available Techniques for Pollution Prevention and Control in the European Fertilizer Industry. Booklet No. 1 of 8: Production of Ammonia. Fertilizers Europe, Brussels.;Kongshaug G. (1998): Energy Consumption and Greenhouse Gas Emissions in Fertilizer Production. IFA 20th July 1998;Davies J., Haglund C. (1999): Life Cycle Inventory of Fertiliser Production. SIK-Report No 654 1999. Chalmers University of Technology, Sweden.;Fertilizers Europe (2000): Best Available Techniques for Pollution Prevention and Control in the European Fertilizer Industry. Booklet No. 2 of 8: Production of Nitric Acid. Fertilizers Europe, Brussels.;Patyk R., Reinhardt, G.A. (1997): Düngemittel - Energie- und Stoffstrombilanzen. Vieweg Verlag, Braunschweig.;Fertilizers Europe (2014): Average Emissions Year 2011. Fertilizers Europe Environmental report (internal).;Fertilizers Europe (2016): Carbon Footprint Calculator for Fertilizer Production. Specification. Version 2.1;Integer Research (2016): Regional N2O and CO2emissions from ammonia and nitric acid production 2014. Internal report for Fertilizers Europe.;Fertilizers Europe (2016): Average Emissions Year 2014. Fertilizers Europe Environmental report (internal). Used for updated energy and GHG emission in Carbon Footprint Calculator;Althaus H.-J., Chudacoff M., Hischier R., Jungbluth N., Osses M. and Primas A. (2007) Life Cycle Inventories of Chemicals. ecoinvent report No. 8, v2.0. EMPA Dübendorf, Swiss Centre for Life Cycle Inventories, Dübendorf, CH. The activity includes all the raw and processed materials necessary to produce this product. Liquid ammonia, water and electricity are included. Direct emissions include ammonia, nitrous oxide and nitrogen oxides to air, as well as nitrogen to water. From cradle, i.e. including all upstream activities. The activity ends with the final product being ready for transportation at the production site.
nitric acid production, product in 50% solution state | ordinary transforming activity | Chemicals; Agriculture & Animal Husbandry | 2012:Manufacture of fertilizers and nitrogen compounds | C - Manufacturing | nitric acid, without water, in 50% solution state | 34233: Nitric acid, sulphonitric acids | 'nitric acid, without water, in 50% solution state' is an inorganic substance with a CAS no. : 007697-37-2. It is called 'nitric acid' under IUPAC naming and its molecular formula is: HNO3. It is liquid under normal conditions of temperature and pressure. This dataset represents a pure substance (100% active substance). Industrially, this product is mostly used in 50% solution state. Modelling this substance in a solution requires the user to add the solvent of their choice in their models. On a consumer level, is used in the following products: air care products, fertilisers, polishes and waxes and washing & cleaning products. On industrial sites, the substance is used for the manufacture of products in the following sectors: pH regulators and water treatment products, washing & cleaning products, metal surface treatment products, non-metal-surface treatment products and semiconductors. This substance is used for the synthesis of other substances (use as intermediate). | 7697-37-2 | allocatable product | ecoQuery: https://ecoquery.ecoinvent.org/3.12/cutoff/dataset/23305/documentation This dataset represents the production of 1 kg of nitric acid, with 100% HNO3, via the oxidation of ammonia (Ostwald process). Nitric acid is a colourless to yellow liquid with an acrid odour. It is a chemical of major industrial importance. Its main use is as a starting material in the production of ammonium-, calcium- and potassium-nitrates for the fertiliser industry. These nitrates are either used directly as fertilisers or are mixed into compound fertilisers. About 75 to 85% of the nitric acid produced are used in the fertiliser sector. Nitric acid is also used for the digestion of crude phosphates, as nitrating agent in the preparation of explosives and organic intermediates such as nitroalkanes and nitroaromatics. It is furthermore used in the production of adipic acid, in metallurgy and in rocket fuel production.;Nitric acid is produced with the Ostwald process where anhydrous ammonia is oxidized to nitric oxide, in the presence of platinum or rhodium gauze catalyst at a high temperature of about 500 K and a pressure of 9 atm.;4 NH3 + 5 O2 → 4 NO + 6 H2O;Nitric oxide is then reacted with oxygen in air to form nitrogen dioxide (NO2).;2 NO + O2 → 2 NO2;This is subsequently absorbed in water to form nitric acid (HNO3) and nitric oxide (NO).;3 NO2 + H2O → 2 HNO3 + NO;The process can however result in undesired chemical reactions:;4 NH3 + 3 O2 → 2 N2 + 6 H2O4 (production of hydroxyperoxide), or;NH3 + 4 O2 → 2 N2O + 6 H2O (production of nitrous oxide);The production process involves the following main unit operations in their sequential order: air filtration, air compression, air/ammonia mixing, air/ammonia oxidation over catalytic gauzes, Energy recovery by steam generation and/or gas re-heating, gas cooling, gas compression, energy recovery and cooling (dual pressure plants only), absorption, with the production of nitric acid, waste gas (tail gas) heating, energy recovery by expansion of the waste gas to atmosphere, in a gas turbine. The reaction from ammonia to nitric acid is exothermic, therefore steam is generated as co-product.;The production results in emissions of nitrogen oxides (NO and NO2) and nitrous oxide (N2O) to air. In modern production plants, nitrous oxide emissions are abatted by catalytic decomposition, where N2O is split into gaseous nitrogen (N2) and oxygen (O2) with a catalyst. The dataset does not include the catalysts and is up to the user to add them if deemed relevant.;This dataset corresponds to the technology used in Africa, where it is assumed that N2O abatement technology is used for 36% of total nitric acid production in that geography (based on Integer Research, 2016).;The main data sources for this dataset are Fertilizers Europe (2014, 2016). Additional data sources are listed as follows.;References:;Fertilizers Europe (2000): Best Available Techniques for Pollution Prevention and Control in the European Fertilizer Industry. Booklet No. 1 of 8: Production of Ammonia. Fertilizers Europe, Brussels.;Kongshaug G. (1998): Energy Consumption and Greenhouse Gas Emissions in Fertilizer Production. IFA 20th July 1998;Davies J., Haglund C. (1999): Life Cycle Inventory of Fertiliser Production. SIK-Report No 654 1999. Chalmers University of Technology, Sweden.;Fertilizers Europe (2000): Best Available Techniques for Pollution Prevention and Control in the European Fertilizer Industry. Booklet No. 2 of 8: Production of Nitric Acid. Fertilizers Europe, Brussels.;Patyk R., Reinhardt, G.A. (1997): Düngemittel - Energie- und Stoffstrombilanzen. Vieweg Verlag, Braunschweig.;Fertilizers Europe (2014): Average Emissions Year 2011. Fertilizers Europe Environmental report (internal).;Fertilizers Europe (2016): Carbon Footprint Calculator for Fertilizer Production. Specification. Version 2.1;Integer Research (2016): Regional N2O and CO2emissions from ammonia and nitric acid production 2014. Internal report for Fertilizers Europe.;Fertilizers Europe (2016): Average Emissions Year 2014. Fertilizers Europe Environmental report (internal). Used for updated energy and GHG emission in Carbon Footprint Calculator;Althaus H.-J., Chudacoff M., Hischier R., Jungbluth N., Osses M. and Primas A. (2007) Life Cycle Inventories of Chemicals. ecoinvent report No. 8, v2.0. EMPA Dübendorf, Swiss Centre for Life Cycle Inventories, Dübendorf, CH. The activity includes all the raw and processed materials necessary to produce this product. Liquid ammonia, water and electricity are included. Direct emissions include ammonia, nitrous oxide and nitrogen oxides to air, as well as nitrogen to water. From cradle, i.e. including all upstream activities. The activity ends with the final product being ready for transportation at the production site.
nitric oxide production | ordinary transforming activity | Chemicals | 2011:Manufacture of basic chemicals | C - Manufacturing | nitric oxide | 34210: Hydrogen, nitrogen, oxygen, carbon dioxide and rare gases; inorganic oxygen compounds of non-metals n.e.c. | 'nitric oxide' is an inorganic substance with a CAS no. : 010102-43-9. It is called 'nitrogen monoxide' under IUPAC naming and its molecular formula is: NO. It is gas under normal conditions of temperature and pressure, has the form of compressed gas and is odourless. It is modelled as a pure substance. Modelling this substance in a solution requires the user to add the solvent of their choice in their models. There is no publicly available information about the consumption of this substance on a consumer level. On industrial sites, the substance is used for the manufacture of products in the following sectors: laboratory chemicals, semiconductors and fuels. | 010102-43-9 | allocatable product | ecoQuery: https://ecoquery.ecoinvent.org/3.12/cutoff/dataset/16078/documentation At room temperature, nitric oxide appears as transparent, toxic and not flammable gas. In contact with atmospheric oxygen, nitric oxide immediately oxidizes to nitrogen dioxide, which is of brown color.;Some previous commercial uses of nitric oxide are not relevant anymore and today nitric oxide is rarely used directly. However, it is of high importance as an intermediate in the Ostwald process (for making nitric acid), where large quantities of nitric oxide are being produced (Thiemann et al., 2000).;Reference(s):;Thiemann, M., Scheibler, E. and Wiegand, K. W. 2000. Nitric Acid, Nitrous Acid, and Nitrogen Oxides. Ullmann's Encyclopedia of Industrial Chemistry. pp. 4. Wiley-VCH, Weinheim.;For more information on the model please refer to the dedicate ecoinvent report, access it in the Report section of ecoQuery (http://www.ecoinvent.org/login-databases.html) The activity starts when the raw materials enter the process. From cradle, i.e. including all upstream activities. Materials entering the process are included as well as energy uses, infrastructure and emissions.
nitrile-compound production | ordinary transforming activity | Chemicals; Agriculture & Animal Husbandry | 2021:Manufacture of pesticides and other agrochemical products | C - Manufacturing | nitrile-compound | 34663: Herbicides, anti-sprouting products and plant-growth regulators | 'nitrile-compound' represents an organic substance. The compounds fragment is a nitrile group and the molecular formula of the fragment is: -CºN. It is mostly solid (else liquid) under normal conditions of temperature and pressure. The dataset was modelled from the arithmetic mean of all inputs and outputs of the production of several representing substances. The reference product is modelled to represent a pure substance. Modelling this substance in a solution requires the user to add the solvent of their choice in their models. On a consumer level, is used in the following products: herbicides. There is no publicly available information about the consumption of this substance on industrial sites. | 893737-15-0 | allocatable product | ecoQuery: https://ecoquery.ecoinvent.org/3.12/cutoff/dataset/8215/documentation This dataset represents the production of nitrile-compounds. Nitriles are herbicides with a nitrile group and are produced by halogenation and nitrilation of an aromate. This dataset was calculated from the arithmetic mean of all inputs and outputs of the production of bromoxynil, chlorothalonil, dichlobenil, and ioxynil. The raw materials are modelled with a stoichiometric calculations, while the energy consumption is modelled with data from a similar process. The emissions are estimated and the infrastructure is included with a default value.;References:;Nemecek T. & Kägi T. (2007) Life Cycle Inventories of Swiss and European Agricultural Production Systems. Final report ecoinvent V2.0 No. 15a. Agroscope Reckenholz-Taenikon Research Station ART, Swiss Centre for Life Cycle Inventories, Zurich and Dübendorf, CH.;Gendorf (2016) Umwelterklärung 2015, Werk Gendorf Industriepark, www.gendorf.de. From reception of precursors at the factory gate. From cradle, i.e. including all upstream activities. This activity ends with nitrile-compounds at the factory gate. The dataset includes the input materials, energy uses, infrastructure and emissions. The dataset doesn't include emulsives, additives etc.
nitrobenzene production | ordinary transforming activity | Chemicals | 2011:Manufacture of basic chemicals | C - Manufacturing | nitrobenzene | 34110: Hydrocarbons and their halogenated, sulphonated, nitrated or nitrosated derivatives | nitrobenzene' is an organic substance with a CAS no. : 000098-95-3. It is called 'nitrobenzene' under IUPAC naming and its molecular formula is: C6H5NO2. It is liquid under normal conditions of temperature and pressure and has a pungent odour. It is modelled as a pure substance. Modelling this substance in a solution requires the user to add the solvent of their choice in their models. There is no publicly available information about the consumption of this substance on a consumer level. On industrial sites, the substance is used for the manufacture of products in the following sectors: chemicals. | 98-95-3 | allocatable product | ecoQuery: https://ecoquery.ecoinvent.org/3.12/cutoff/dataset/1013/documentation This dataset represents the production of 1 kg of nitrobenzene by nitration of benzene with a mixture of concentrated sulfuric acid, water, and nitric acid.;Nitrobenzene (CAS: 98-95-3, C6H5NO2) is an oily yellow liquid with an almond-like odor. Approximately 95% of globally produced nitrobenzene is converted into aniline, with the remaining portion used for the synthesis of various compounds, including 4-aminophenol via electrolytic reduction, 1,3-dinitrobenzene through nitration, 3-chloronitrobenzene via chlorination, 3-nitrobenzenesulfonic acid through sulfonation, and 3-nitrobenzenesulfonyl chloride via chlorosulfonation.;In this dataset, the raw material inputs, and process-specific material exchanges, are modelled with a generic stoichiometry-based tool, using literature or estimated yields. The emissions are modelled with a default value, which is estimated based on losses, unreacted chemicals, among others. At the same time, the energy consumption is based on data from literature sources. Finally, the auxiliary (i.e., cooling water and infrastructure) exchanges are modelled with a default value based on industry data from literature sources. For more information on the calculations refer to the sampling procedure. The activity starts when the raw materials enter the process. From cradle, i.e. including all upstream activities. The activity ends with 1 kg nitrobenzene being ready for further transformation or transportation at the production site gate. The dataset includes the processing of the raw materials and chemicals used for production, infrastructure, an on-site waste treatment process, as well as energy and direct process emissions to air and water.
nitro-compound production | ordinary transforming activity | Chemicals; Agriculture & Animal Husbandry | 2021:Manufacture of pesticides and other agrochemical products | C - Manufacturing | nitro-compound | 3466: Insecticides, fungicides, herbicides and disinfectants | 'nitro-compound' represents an organic substance. The compounds fragment is a nitro group and the molecular formula of the fragment is: -NO2. It is mostly solid (else liquid) under normal conditions of temperature and pressure. The dataset was modelled from the arithmetic mean of all inputs and outputs of the production of several representing substances. The reference product is modelled to represent a pure substance. Modelling this substance in a solution requires the user to add the solvent of their choice in their models. On a consumer level, is used in the following products: herbicides. There is no publicly available information about the consumption of this substance on industrial sites. |  | allocatable product | ecoQuery: https://ecoquery.ecoinvent.org/3.12/cutoff/dataset/452/documentation Production of nitro-compounds estimated with herbicides production.;[This dataset was already contained in the ecoinvent database version 2. It was not individually updated during the transfer to ecoinvent version 3. Life Cycle Impact Assessment results may still have changed, as they are affected by changes in the supply chain, i.e. in other datasets. This dataset was generated following the ecoinvent quality guidelines for version 2. It may have been subject to central changes described in the ecoinvent version 3 change report (http://www.ecoinvent.org/database/ecoinvent-version-3/reports-of-changes/), and the results of the central updates were reviewed extensively. The changes added e.g. consistent water flows and other information throughout the database. The documentation of this dataset can be found in the ecoinvent reports of version 2, which are still available via the ecoinvent website. The change report linked above covers all central changes that were made during the conversion process.] From cradle, i.e. including all upstream activities. Production of nitro-compounds estimated with herbicides production.
nitrotoluenes production, toluene nitration | ordinary transforming activity | Chemicals | 2011:Manufacture of basic chemicals | C - Manufacturing | p-nitrotoluene | 34150: Amine-function compounds; oxygen-function amino-compounds, except lysine and its esters and salts thereof and […] | 'p-nitrotoluene' is an organic substance with a CAS no. : 000099-99-0. It is called '1-methyl-4-nitrobenzene' under IUPAC naming and its molecular formula is: C7H7NO2. It is solid under normal conditions of temperature and pressure with a weak aromatic odor. It is modelled as a pure substance. Modelling this substance in a solution requires the user to add the solvent of their choice in their models. There is no publicly available information about the consumption of this substance on a consumer level. On industrial sites, the substance is used for the manufacture of products in the following sectors: chemicals. | 000099-99-0 | allocatable product | ecoQuery: https://ecoquery.ecoinvent.org/3.12/cutoff/dataset/536/documentation This dataset represents the combined production of 1 kg of nitrotoluene isomers (0.584, 0.380, and 0.036 kg of o-, p-, and m-nitrotoluene, respectively), in a purified form, by the nitration of toluene.;Even though the nitration of toluene is similar to that of benzene, the methyl group on the aromatic ring increases the ease of oxidation, and thus, leading to lower selectivity due to the production of undesirable by-products (Kirk, 2004). Hence, the nitration takes place at lower temperatures compared to that of benzene, such that the rate of the oxidative side reactions is minimized, which reduces the formation of dinitrotoluenes. At the same time, the lower solubility of toluene, compared to benzene, requires vigorous agitation of the reaction mixture to increase the interfacial area between the two phases.;Reaction:;C7H8 + HNO3 → C6H4(CH3)NO2 + H2O;C7H8 + 2HNO3 → C6H3CH3(NO2)2 + 2H2O, (undesirable reaction, reduced rate due to control conditions);p-Nitrotoluene (C7H7NO2; CAS 99-99-0, 4-nitrotoluene, PNT, 4-nitro-1-methylbenzene) forms colourless to light yellow rhombic – bipyramidal crystals, which are soluble in most organic solvents but only slightly soluble in water (0.044 % at 30 °C). p-Nitrotoluene derivatives are used principally as intermediates for colorants and related products; for example, p-toluidine, 4-nitrobenzoic acid (by oxidation of 4-nitrotoluene with 15 % HNO3 at 175 °C), 4-amino-2-chlorotoluene (by reduction of 2-chloro-4-nitrotoluene), and 4-nitrotoluene-2-sulfonic acid, which is of great importance in forming stilbene intermediates for fluorescent whitening agents.;In this dataset, the raw material inputs, and process-specific material exchanges, are modelled with a generic stoichiometry-based tool, using literature or estimated yields. The emissions are modelled with a default value, which is estimated based on losses, unreacted chemicals, among others. At the same time, the energy consumption is based on data from literature sources. Finally, the auxiliary (i.e., cooling water and infrastructure) exchanges are modelled with a default value based on industry data from literature sources. For more information on the calculations refer to the sampling procedure.;References:;Frischknecht R., Jungbluth N., Althaus H.-J., Doka G., Dones R., Heck T., Hellweg S., Hischier R., Nemecek T., Rebitzer G. and Spielmann M. (2007) Overview and Methodology. Final report ecoinvent v2.0 No. 1. Swiss Centre for Life Cycle Inventories, Dübendorf, CH, retrieved from: www.ecoinvent.org.;Kim 2003: Kim S., Overcash M.: Energy in chemical manufacturing processes: gate-to-gate information for life cycle assessment. In: Journal of Chemical Technology & Biotechnology vol. 78, no. 9: 995-1005(11). 2003;Gerald Booth: Nitro Compounds, Aromatic. Published online: 2003. In: Ullmann's Encyclopedia of Industrial Chemistry, Seventh Edition, 2004 Electronic Release (ed. Fiedler E., Grossmann G., Kersebohm D., Weiss G. and Witte C.). 7 th Electronic Release Edition. Wiley InterScience, New York, Online-Version under: DOI: 10.1002/14356007.a17_411;Kirk, Raymond E., Donald F. Othmer, and Charles A. Mann. "Encyclopedia of Chemical Technology." 2004. The activity starts when the raw materials enter the process. From cradle, i.e. including all upstream activities. The activity ends with pure nitrotoluene isomers being ready for further transformation or transportation at the production site gate. Materials entering the process are included as well as energy uses, infrastructure and emissions.
nitrotoluenes production, toluene nitration | ordinary transforming activity | Chemicals | 2011:Manufacture of basic chemicals | C - Manufacturing | o-nitrotoluene | 341: Basic organic chemicals | 'o-nitrotoluene' is an organic substance with a CAS no. : 88-72-2. It is called '1-methyl-2-nitrobenzene' under IUPAC naming and its molecular formula is: C7H7NO2. It is a clear yellow liquid that crystallizes at lower temperatures to solid a- or ß-forms, depending on conditions with a weak aromatic odor. It is modelled as a pure substance. Modelling this substance in a solution requires the user to add the solvent of their choice in their models. There is no publicly available information about the consumption of this substance on a consumer level. On industrial sites, the substance is used for the manufacture of products in the following sectors: chemicals. | 000088-72-2 | allocatable product | ecoQuery: https://ecoquery.ecoinvent.org/3.12/cutoff/dataset/29988/documentation This dataset represents the combined production of 1 kg of nitrotoluene isomers (0.584, 0.380, and 0.036 kg of o-, p-, and m-nitrotoluene, respectively), in a purified form, by the nitration of toluene.;Even though the nitration of toluene is similar to that of benzene, the methyl group on the aromatic ring increases the ease of oxidation, and thus, leading to lower selectivity due to the production of undesirable by-products (Kirk, 2004). Hence, the nitration takes place at lower temperatures compared to that of benzene, such that the rate of the oxidative side reactions is minimized, which reduces the formation of dinitrotoluenes. At the same time, the lower solubility of toluene, compared to benzene, requires vigorous agitation of the reaction mixture to increase the interfacial area between the two phases.;Reaction:;C7H8 + HNO3 → C6H4(CH3)NO2 + H2O;C7H8 + 2HNO3 → C6H3CH3(NO2)2 + 2H2O, (undesirable reaction, reduced rate due to control conditions);p-Nitrotoluene (C7H7NO2; CAS 99-99-0, 4-nitrotoluene, PNT, 4-nitro-1-methylbenzene) forms colourless to light yellow rhombic – bipyramidal crystals, which are soluble in most organic solvents but only slightly soluble in water (0.044 % at 30 °C). p-Nitrotoluene derivatives are used principally as intermediates for colorants and related products; for example, p-toluidine, 4-nitrobenzoic acid (by oxidation of 4-nitrotoluene with 15 % HNO3 at 175 °C), 4-amino-2-chlorotoluene (by reduction of 2-chloro-4-nitrotoluene), and 4-nitrotoluene-2-sulfonic acid, which is of great importance in forming stilbene intermediates for fluorescent whitening agents.;In this dataset, the raw material inputs, and process-specific material exchanges, are modelled with a generic stoichiometry-based tool, using literature or estimated yields. The emissions are modelled with a default value, which is estimated based on losses, unreacted chemicals, among others. At the same time, the energy consumption is based on data from literature sources. Finally, the auxiliary (i.e., cooling water and infrastructure) exchanges are modelled with a default value based on industry data from literature sources. For more information on the calculations refer to the sampling procedure.;References:;Frischknecht R., Jungbluth N., Althaus H.-J., Doka G., Dones R., Heck T., Hellweg S., Hischier R., Nemecek T., Rebitzer G. and Spielmann M. (2007) Overview and Methodology. Final report ecoinvent v2.0 No. 1. Swiss Centre for Life Cycle Inventories, Dübendorf, CH, retrieved from: www.ecoinvent.org.;Kim 2003: Kim S., Overcash M.: Energy in chemical manufacturing processes: gate-to-gate information for life cycle assessment. In: Journal of Chemical Technology & Biotechnology vol. 78, no. 9: 995-1005(11). 2003;Gerald Booth: Nitro Compounds, Aromatic. Published online: 2003. In: Ullmann's Encyclopedia of Industrial Chemistry, Seventh Edition, 2004 Electronic Release (ed. Fiedler E., Grossmann G., Kersebohm D., Weiss G. and Witte C.). 7 th Electronic Release Edition. Wiley InterScience, New York, Online-Version under: DOI: 10.1002/14356007.a17_411;Kirk, Raymond E., Donald F. Othmer, and Charles A. Mann. "Encyclopedia of Chemical Technology." 2004. The activity starts when the raw materials enter the process. From cradle, i.e. including all upstream activities. The activity ends with pure nitrotoluene isomers being ready for further transformation or transportation at the production site gate. Materials entering the process are included as well as energy uses, infrastructure and emissions.
nitrotoluenes production, toluene nitration | ordinary transforming activity | Chemicals | 2011:Manufacture of basic chemicals | C - Manufacturing | m-nitrotoluene | 341: Basic organic chemicals | 'm-nitrotoluene' is an organic substance with a CAS no. : 99-08-1. It is called '1-methyl-3-nitrobenzene' under IUPAC naming and its molecular formula is: C7H7NO2. It is a clear yellow liquid that freezes at 16.1°C with a weak aromatic odor. It is modelled as a pure substance. Modelling this substance in a solution requires the user to add the solvent of their choice in their models. There is no publicly available information about the consumption of this substance on a consumer level. On industrial sites, the substance is used for the manufacture of products in the following sectors: chemicals. | 000099-08-1 | allocatable product | ecoQuery: https://ecoquery.ecoinvent.org/3.12/cutoff/dataset/28332/documentation This dataset represents the combined production of 1 kg of nitrotoluene isomers (0.584, 0.380, and 0.036 kg of o-, p-, and m-nitrotoluene, respectively), in a purified form, by the nitration of toluene.;Even though the nitration of toluene is similar to that of benzene, the methyl group on the aromatic ring increases the ease of oxidation, and thus, leading to lower selectivity due to the production of undesirable by-products (Kirk, 2004). Hence, the nitration takes place at lower temperatures compared to that of benzene, such that the rate of the oxidative side reactions is minimized, which reduces the formation of dinitrotoluenes. At the same time, the lower solubility of toluene, compared to benzene, requires vigorous agitation of the reaction mixture to increase the interfacial area between the two phases.;Reaction:;C7H8 + HNO3 → C6H4(CH3)NO2 + H2O;C7H8 + 2HNO3 → C6H3CH3(NO2)2 + 2H2O, (undesirable reaction, reduced rate due to control conditions);p-Nitrotoluene (C7H7NO2; CAS 99-99-0, 4-nitrotoluene, PNT, 4-nitro-1-methylbenzene) forms colourless to light yellow rhombic – bipyramidal crystals, which are soluble in most organic solvents but only slightly soluble in water (0.044 % at 30 °C). p-Nitrotoluene derivatives are used principally as intermediates for colorants and related products; for example, p-toluidine, 4-nitrobenzoic acid (by oxidation of 4-nitrotoluene with 15 % HNO3 at 175 °C), 4-amino-2-chlorotoluene (by reduction of 2-chloro-4-nitrotoluene), and 4-nitrotoluene-2-sulfonic acid, which is of great importance in forming stilbene intermediates for fluorescent whitening agents.;In this dataset, the raw material inputs, and process-specific material exchanges, are modelled with a generic stoichiometry-based tool, using literature or estimated yields. The emissions are modelled with a default value, which is estimated based on losses, unreacted chemicals, among others. At the same time, the energy consumption is based on data from literature sources. Finally, the auxiliary (i.e., cooling water and infrastructure) exchanges are modelled with a default value based on industry data from literature sources. For more information on the calculations refer to the sampling procedure.;References:;Frischknecht R., Jungbluth N., Althaus H.-J., Doka G., Dones R., Heck T., Hellweg S., Hischier R., Nemecek T., Rebitzer G. and Spielmann M. (2007) Overview and Methodology. Final report ecoinvent v2.0 No. 1. Swiss Centre for Life Cycle Inventories, Dübendorf, CH, retrieved from: www.ecoinvent.org.;Kim 2003: Kim S., Overcash M.: Energy in chemical manufacturing processes: gate-to-gate information for life cycle assessment. In: Journal of Chemical Technology & Biotechnology vol. 78, no. 9: 995-1005(11). 2003;Gerald Booth: Nitro Compounds, Aromatic. Published online: 2003. In: Ullmann's Encyclopedia of Industrial Chemistry, Seventh Edition, 2004 Electronic Release (ed. Fiedler E., Grossmann G., Kersebohm D., Weiss G. and Witte C.). 7 th Electronic Release Edition. Wiley InterScience, New York, Online-Version under: DOI: 10.1002/14356007.a17_411;Kirk, Raymond E., Donald F. Othmer, and Charles A. Mann. "Encyclopedia of Chemical Technology." 2004. The activity starts when the raw materials enter the process. From cradle, i.e. including all upstream activities. The activity ends with pure nitrotoluene isomers being ready for further transformation or transportation at the production site gate. Materials entering the process are included as well as energy uses, infrastructure and emissions.
nitrous dioxide production | ordinary transforming activity | Chemicals | 2011:Manufacture of basic chemicals | C - Manufacturing | nitrous dioxide | 34210: Hydrogen, nitrogen, oxygen, carbon dioxide and rare gases; inorganic oxygen compounds of non-metals n.e.c. | 'nitrogen dioxide' is an inorganic substance with a CAS no. : 010102-44-0. It is called 'nitrogen dioxide' under IUPAC naming and its molecular formula is: NO2. It is gas under normal conditions of temperature and pressure. It is modelled as a pure substance. Modelling this substance in a solution requires the user to add the solvent of their choice in their models. There is no publicly available information about the consumption of this substance on a consumer level. On industrial sites, the substance is used for the manufacture of products in the following sectors: chemicals (as an intermediate). | 010102-44-0 | allocatable product | ecoQuery: https://ecoquery.ecoinvent.org/3.12/cutoff/dataset/7328/documentation The process “nitrous dioxide, at plant, RER” is modelled for the production of nitrous dioxide from nitrous oxide in Europe. Raw materials are modelled with a stoechiometric calculation. Emissions are estimated. Energy consumptions, infrastructure and transports are calculated with standard values.;Nitrogen dioxide (NO2; CAS 10102-44-0) is a brownish red, toxic gas with a pungent odour. It is in equilibrium with its dimer, dinitrogen tetroxide, also called nitrogen peroxide, N2O4. The equilibrium is strongly temperature dependent; at higher temperature (ca. 100 °C), it is shifted almost all the way toward nitrogen dioxide. Industrial production of NO2 – N2O4 employs the Ostwald process (catalytic combustion of ammonia) and constitutes the initial step in the production of nitric acid.; ;Oxidation of the nitrogen monoxide product to nitrogen dioxide or dinitrogen tetroxide:;The way in which these three steps are implemented characterizes the various nitric acid processes. In monopressure (single-pressure) processes, ammonia combustion and NOx absorption take place at the same working pressure. These include medium-pressure (230 – 600 kPa) and high-pressure (700 – 1100 kPa) processes. Very few plants currently employ low pressure (100 – 220 kPa) for both combustion and absorption.;In dual-pressure (split-pressure) processes, the absorption pressure is higher than the combustion pressure. Modern dual-pressure plants feature combustion at 400 – 600 kPa and absorption at 900 – 1400 kPa. Some older plants still employ atmospheric combustion and medium-pressure absorption.;Intensive work on ammonia combustion as well as the oxidation and absorption of nitrogen oxides has been well documented since the early 1920s. Up to now the combustion of ammonia has been considered as a heterogeneous catalytic surface reaction with undesirable side reactions. The oxidation of nitrogen monoxide is a rare example of a homogeneous third-order gas-phase reaction. The absorption of NOx is a heterogeneous reaction between fluid (i.e., gas and liquid) phases.; ;Oxidation of Ammonia;Over a suitable catalyst, 93 – 98 % of the feed ammonia is converted to nitrogen monoxide. The remainder participates in undesirable side reactions leading to dinitrogen monoxide and to nitrogen. Other undesirable reactions are the decomposition of the nitrogen monoxide product and its reaction with ammonia.;;Oxidation and Absorption of Nitrogen Oxides;After the combustion of ammonia, the nitrogen monoxide product gas is cooled en route to absorption and, if necessary, compressed. As a result, part of the nitrogen monoxide is oxidized to nitrogen dioxide or dinitrogen tetroxide, which is converted to nitric acid by absorption in water.;Absorption is usually performed in plate columns where the nitrous gases are converted to nitric acid in the liquid phase on the plates. Nitrogen monoxide is constantly reformed in this step and prevents complete absorption of the inlet gases. Oxidation of nitrogen monoxide occurs mainly in the gas phases between the plates, but also in the gas phase of the bubble layer on them.;The gas phase is the site of nitrogen monoxide oxidation as well as nitrogen dioxide dimerization and dinitrogen trioxide formation; ;Reaction of the oxidized nitrogen oxides with water vapor leads to formation of nitrous and nitric acids. These reactions are of secondary importance from an engineering standpoint.;;High-purity NO2 – N2O4 is obtained in the production of sodium nitrate from sodium chloride and nitric acid. The dioxide and tetroxide are strong oxidizing agents, comparable in strength to elemental bromine. They form explosive mixtures with hydrogen; mixtures with ammonia explode even at low temperature.;Frischknecht R., Jungbluth N., Althaus H.-J., Doka G., Dones R., Heck T., Hellweg S., Hischier R., Nemecek T., Rebitzer G. and Spielmann M. (2007) Overview and Methodology. Final report ecoinvent v2.0 No. 1. Swiss Centre for Life Cycle Inventories, Dübendorf, CH, retrieved from: www.ecoinvent.org.;;Gendorf (2000) Umwelterklärung 2000, Werk Gendorf. Werk Gendorf, Burgkirchen as pdf-File under: http://www.gendorf.de/pdf/umwelterklaerung2000.pdf;;Kim 2003 Kim S., Overcash M.: Energy in chemical manufacturing processes: gate-to-gate information for life cycle assessment. In: Journal of Chemical Technology & Biotechnology vol. 78, no. 9: 995-1005(11). 2003;;Michael Thiemann, Erich Scheibler, Karl Wilhelm Wiegand: Nitric Acid, Nitrous Acid, and Nitrogen OxidesPublished online: 2003. In: Ullmann's Encyclopedia of Industrial Chemistry, Seventh Edition, 2004 Electronic Release (ed. Fiedler E., Grossmann G., Kersebohm D., Weiss G. and Witte C.). 7 th Electronic Release Edition. Wiley InterScience, New York, Online-Version under: DOI: 10.1002/14356007.a17_293 From cradle, i.e. including all upstream activities. production of nitrous dioxide including materials, energy uses, infrastructure, and emissions
nitrous oxide production | ordinary transforming activity | Chemicals | 2011:Manufacture of basic chemicals | C - Manufacturing | nitrous oxide | 34210: Hydrogen, nitrogen, oxygen, carbon dioxide and rare gases; inorganic oxygen compounds of non-metals n.e.c. | 'dinitrogen monoxide' is an organic substance with a CAS no. : 010024-97-2. It is called 'dinitrogen oxide' under IUPAC naming and its molecular formula is: N2O. It is gas under normal conditions of temperature and pressure and has a sweetish odour. It is modelled as a pure substance. Modelling this substance in a solution requires the user to add the solvent of their choice in their models. On a consumer level, is used in the following products: explosives. On industrial sites, the substance is used for the manufacture of products in the following sectors: semiconductors and laboratory chemicals. | 010024-97-2 | allocatable product | ecoQuery: https://ecoquery.ecoinvent.org/3.12/cutoff/dataset/4117/documentation The process “nitrous oxide, at plant, GLO" is modelled for the production of nitrous oxide from ammonia. Raw materials are modelled with a stoechiometric calculation. Emissions are estimated. Energy consumptions, infrastructure and transports are calculated with standard values.;Nitrogen monoxide (NO; CAS 10102-43-9, nitric oxide) is a colourless, toxic, nonflammable gas at room temperature. As soon as it comes in contact with atmospheric oxygen, it is oxidized to nitrogen dioxide, a brown vapor. Industrial production of NO2 – N2O4 employs the Ostwald process (catalytic combustion of ammonia) and constitutes the initial step in the production of nitric acid.; ;Oxidation of the nitrogen monoxide product to nitrogen dioxide or dinitrogen tetroxide:;The way in which these three steps are implemented characterizes the various nitric acid processes. In monopressure (single-pressure) processes, ammonia combustion and NOx absorption take place at the same working pressure. These include medium-pressure (230 – 600 kPa) and high-pressure (700 – 1100 kPa) processes. Very few plants currently employ low pressure (100 – 220 kPa) for both combustion and absorption.;In dual-pressure (split-pressure) processes, the absorption pressure is higher than the combustion pressure. Modern dual-pressure plants feature combustion at 400 – 600 kPa and absorption at 900 – 1400 kPa. Some older plants still employ atmospheric combustion and medium-pressure absorption.;Intensive work on ammonia combustion as well as the oxidation and absorption of nitrogen oxides has been well documented since the early 1920s. Up to now the combustion of ammonia has been considered as a heterogeneous catalytic surface reaction with undesirable side reactions. The oxidation of nitrogen monoxide is a rare example of a homogeneous third-order gas-phase reaction. The absorption of NOx is a heterogeneous reaction between fluid (i.e., gas and liquid) phases.; ;Oxidation of Ammonia;Over a suitable catalyst, 93 – 98 % of the feed ammonia is converted to nitrogen monoxide. The remainder participates in undesirable side reactions leading to dinitrogen monoxide and to nitrogen. Other undesirable reactions are the decomposition of the nitrogen monoxide product and its reaction with ammonia.;;Oxidation and Absorption of Nitrogen Oxides;After the combustion of ammonia, the nitrogen monoxide product gas is cooled en route to absorption and, if necessary, compressed. As a result, part of the nitrogen monoxide is oxidized to nitrogen dioxide or dinitrogen tetroxide, which is converted to nitric acid by absorption in water.;Absorption is usually performed in plate columns where the nitrous gases are converted to nitric acid in the liquid phase on the plates. Nitrogen monoxide is constantly reformed in this step and prevents complete absorption of the inlet gases. Oxidation of nitrogen monoxide occurs mainly in the gas phases between the plates, but also in the gas phase of the bubble layer on them.;The gas phase is the site of nitrogen monoxide oxidation as well as nitrogen dioxide dimerization and dinitrogen trioxide formation; ;Reaction of the oxidized nitrogen oxides with water vapor leads to formation of nitrous and nitric acids. These reactions are of secondary importance from an engineering standpoint.;;Nitric acid production is now based on the combustion of ammonia; nitrogen monoxide is the first reaction product and has thus gained some importance as an intermediate.;Another use of nitrogen monoxide is in nitrosation, where chlorine or bromine reacts with it to yield nitrosyl halides. In the lead- chamber process for sulfuric acid production, nitrosyl hydrogen sulfate is treated with sulfurous acid in the Glover tower, to yield nitrogen monoxide and sulfuric acid.;;Frischknecht R., Jungbluth N., Althaus H.-J., Doka G., Dones R., Heck T., Hellweg S., Hischier R., Nemecek T., Rebitzer G. and Spielmann M. (2007) Overview and Methodology. Final report ecoinvent v2.0 No. 1. Swiss Centre for Life Cycle Inventories, Dübendorf, CH, retrieved from: www.ecoinvent.org.;;Gendorf (2000) Umwelterklärung 2000, Werk Gendorf. Werk Gendorf, Burgkirchen as pdf-File under: http://www.gendorf.de/pdf/umwelterklaerung2000.pdf;;Kim 2003 Kim S., Overcash M.: Energy in chemical manufacturing processes: gate-to-gate information for life cycle assessment. In: Journal of Chemical Technology & Biotechnology vol. 78, no. 9: 995-1005(11). 2003;;Michael Thiemann, Erich Scheibler, Karl Wilhelm Wiegand: Nitric Acid, Nitrous Acid, and Nitrogen OxidesPublished online: 2003. In: Ullmann's Encyclopedia of Industrial Chemistry, Seventh Edition, 2004 Electronic Release (ed. Fiedler E., Grossmann G., Kersebohm D., Weiss G. and Witte C.). 7 th Electronic Release Edition. Wiley InterScience, New York, Online-Version under: DOI: 10.1002/14356007.a17_293 From cradle, i.e. including all upstream activities. production of nitrous oxide including materials, energy uses, infrastructure, and emissions
NMC111 hydroxide production, for Li-ion battery | ordinary transforming activity | Batteries | 2029:Manufacture of other chemical products n.e.c. | C - Manufacturing | NMC111 hydroxide | 34220: Zinc oxide; zinc peroxide; chromium oxides and hydroxides; manganese oxides; iron oxides and hydroxides; earth[…] | NMC111 hydroxide' is an inorganic substance and its molecular formula is: Ni0.33Mn0.33Co0.33(OH)2. It is solid under normal conditions of temperature and pressure. The substance is modelled as a pure substance. Modelling this substance in a solution requires the user to add the solvent of their choice in their models. There is no publicly available information about the consumption of this substance at the consumer level. On industrial sites, the substance is used for the manufacture of products in the following sectors: precursor for Cathode Active Material (CAM) for Li-ion batteries. | 346417-97-8 | allocatable product | ecoQuery: https://ecoquery.ecoinvent.org/3.12/cutoff/dataset/24628/documentation This dataset represents the production of 1 kg nickel manganese cobalt hydroxide (Ni0.3Mn0.3Co0.3(OH)2) from nickel sulfate (NiSO4), manganese sulfate (MnSO4), and cobalt sulfate (CoSO4),via co-precipitation. NMC111 (or also called NMC333) hydroxide is a powder and can be used as the precursor for the production of NMC111 oxide, which is the cathode active material of a NMC11 Li-ion battery. The activity starts when sulfate compounds and other chemicals enter the process at the factory. From cradle, i.e. including all upstream activities. The activity ends with the production at factory gate of NMC111 hydroxide via co-precipitation process of input sulfate compounds
NMC111 hydroxide production, for Li-ion battery | ordinary transforming activity | Batteries | 2029:Manufacture of other chemical products n.e.c. | C - Manufacturing | sodium sulfate, anhydrite | 34240: Phosphates of triammonium; salts and peroxysalts of inorganic acids and metals n.e.c. | 'sodium sulfate, anhydrite' is an inorganic substance with a CAS no. : 007757-82-6. It is called 'disodium;sulfate' under IUPAC naming and its molecular formula is: Na2O4S. It is solid under normal conditions of temperature and pressure , it appears as a white crystalline solid with no distinct odor, which is soluble in water. It is modelled as a pure substance. Modelling this substance in a solution requires the user to add the solvent of their choice in their models. On a consumer level, is used in the following products: washing & cleaning products, plant protection products and cosmetics and personal care products. There is no publicly available information about the consumption of this substance on industrial sites. | 7757-82-6 | allocatable product | ecoQuery: https://ecoquery.ecoinvent.org/3.12/cutoff/dataset/24859/documentation This dataset represents the production of 1 kg nickel manganese cobalt hydroxide (Ni0.3Mn0.3Co0.3(OH)2) from nickel sulfate (NiSO4), manganese sulfate (MnSO4), and cobalt sulfate (CoSO4),via co-precipitation. NMC111 (or also called NMC333) hydroxide is a powder and can be used as the precursor for the production of NMC111 oxide, which is the cathode active material of a NMC11 Li-ion battery. The activity starts when sulfate compounds and other chemicals enter the process at the factory. From cradle, i.e. including all upstream activities. The activity ends with the production at factory gate of NMC111 hydroxide via co-precipitation process of input sulfate compounds
NMC111 oxide production, for Li-ion battery | ordinary transforming activity | Batteries | 2029:Manufacture of other chemical products n.e.c. | C - Manufacturing | NMC111 oxide | 34220: Zinc oxide; zinc peroxide; chromium oxides and hydroxides; manganese oxides; iron oxides and hydroxides; earth[…] | NMC111 oxide' is an inorganic substance and its molecular formula is: LiNi0.33Mn0.33Co0.33O2. It is solid under normal conditions of temperature and pressure. The substance is modelled as a pure substance. Modelling this substance in a solution requires the user to add the solvent of their choice in their models. There is no publicly available information about the consumption of this substance at the consumer level. On industrial sites, the substance is used for the manufacture of products in the following sectors: Cathode Active Material (CAM) for Li-ion batteries. | 346417-97-8 | allocatable product | ecoQuery: https://ecoquery.ecoinvent.org/3.12/cutoff/dataset/25035/documentation This dataset represents the production of 1 kg of nickel manganese cobalt 111 oxide (Li-Ni0.3Mn0.3Co0.3-O2) from NMC111 hydroxide (CAM precursor) and lithium carbonate, via a multi-step calcination process. NMC111 oxide is a powder and can be used as cathode active material (CAM) in Li-ion batteries. ;This dataset is a copy of the corresponding regional datatset. Production volume was adjusted. The activity starts when NMC111 hydroxide and other chemicals enter the process at the factory. From cradle, i.e. including all upstream activities. The activity ends with the production at factory gate of NMC111 oxide via calcination process.
NMC532 hydroxide production, for Li-ion battery | ordinary transforming activity | Batteries | 2029:Manufacture of other chemical products n.e.c. | C - Manufacturing | sodium sulfate, anhydrite | 34240: Phosphates of triammonium; salts and peroxysalts of inorganic acids and metals n.e.c. | 'sodium sulfate, anhydrite' is an inorganic substance with a CAS no. : 007757-82-6. It is called 'disodium;sulfate' under IUPAC naming and its molecular formula is: Na2O4S. It is solid under normal conditions of temperature and pressure , it appears as a white crystalline solid with no distinct odor, which is soluble in water. It is modelled as a pure substance. Modelling this substance in a solution requires the user to add the solvent of their choice in their models. On a consumer level, is used in the following products: washing & cleaning products, plant protection products and cosmetics and personal care products. There is no publicly available information about the consumption of this substance on industrial sites. | 7757-82-6 | allocatable product | ecoQuery: https://ecoquery.ecoinvent.org/3.12/cutoff/dataset/92704/documentation This dataset represents the production of 1 kg nickel manganese cobalt 532 hydroxide (Ni0.5Mn0.3Co0.2(OH)2) from nickel sulfate (NiSO4), manganese sulfate (MnSO4), and cobalt sulfate (CoSO4),via co-precipitation. NMC532 hydroxide is a powder and can be used as the precursor for the production of NMC532 oxide, which is the cathode active material of a NMC532 Li-ion battery.;Reference:;Winjobi, O., Dai,Q., Kelly, J.C, (2020). Update of Bill-of-Materials and Cathode Chemistry addition for Lithium-ion Batteries in GREET 2020. The activity starts when sulfate compounds and other chemicals enter the process at the factory. From cradle, i.e. including all upstream activities. The activity ends with the production at factory gate of 1 kg of NMC532 hydroxide via co-precipitation process of input sulfate compounds. Materials entering the process are included as well as energy used, infrastructure and direct emissions.
NMC532 hydroxide production, for Li-ion battery | ordinary transforming activity | Batteries | 2029:Manufacture of other chemical products n.e.c. | C - Manufacturing | NMC532 hydroxide | 34220: Zinc oxide; zinc peroxide; chromium oxides and hydroxides; manganese oxides; iron oxides and hydroxides; earth[…] | NMC532 hydroxide' is an inorganic substance and its molecular formula is: Ni0.5Mn0.3Co0.2(OH)2. It is solid under normal conditions of temperature and pressure. The substance is modelled as a pure substance. Modelling this substance in a solution requires the user to add the solvent of their choice in their models. There is no publicly available information about the consumption of this substance at the consumer level. On industrial sites, the substance is used for the manufacture of products in the following sectors: precursor for Cathode Active Material (CAM) for Li-ion batteries. |  | allocatable product | ecoQuery: https://ecoquery.ecoinvent.org/3.12/cutoff/dataset/93844/documentation This dataset represents the production of 1 kg nickel manganese cobalt 532 hydroxide (Ni0.5Mn0.3Co0.2(OH)2) from nickel sulfate (NiSO4), manganese sulfate (MnSO4), and cobalt sulfate (CoSO4),via co-precipitation. NMC532 hydroxide is a powder and can be used as the precursor for the production of NMC532 oxide, which is the cathode active material of a NMC532 Li-ion battery.;Reference:;Winjobi, O., Dai,Q., Kelly, J.C, (2020). Update of Bill-of-Materials and Cathode Chemistry addition for Lithium-ion Batteries in GREET 2020. The activity starts when sulfate compounds and other chemicals enter the process at the factory. From cradle, i.e. including all upstream activities. The activity ends with the production at factory gate of 1 kg of NMC532 hydroxide via co-precipitation process of input sulfate compounds. Materials entering the process are included as well as energy used, infrastructure and direct emissions.
NMC532 oxide production, for Li-ion battery | ordinary transforming activity | Batteries | 2029:Manufacture of other chemical products n.e.c. | C - Manufacturing | NMC532 oxide | 34220: Zinc oxide; zinc peroxide; chromium oxides and hydroxides; manganese oxides; iron oxides and hydroxides; earth[…] | NMC532 oxide' is an inorganic substance and its molecular formula is: LiNi0.5Mn0.3Co0.2O2. It is solid under normal conditions of temperature and pressure. The substance is modelled as a pure substance. Modelling this substance in a solution requires the user to add the solvent of their choice in their models. There is no publicly available information about the consumption of this substance at the consumer level. On industrial sites, the substance is used for the manufacture of products in the following sectors: Cathode Active Material (CAM) for Li-ion batteries. | 346417-97-8 | allocatable product | ecoQuery: https://ecoquery.ecoinvent.org/3.12/cutoff/dataset/93983/documentation This dataset represents the production of 1 kg of nickel manganese cobalt 532 oxide (Li-Ni0.5Mn0.3Co0.2-O2) from NMC532 hydroxide (CAM precursor) and lithium carbonate, via a multi-step calcination process. NMC532 oxide is a powder and can be used as cathode active material (CAM) in Li-ion batteries. ;Reference:;Winjobi, O., Dai,Q., Kelly, J.C, (2020). Update of Bill-of-Materials and Cathode Chemistry addition for Lithium-ion Batteries in GREET 2020. The activity starts when NMC532 hydroxide and other chemicals enter the process at the factory. From cradle, i.e. including all upstream activities. The activity ends with the production at factory gate of 1 kg of NMC532 oxide via calcination process. Materials entering the process are included as well as energy used, infrastructure and direct emissions.
NMC622 hydroxide production, for Li-ion battery | ordinary transforming activity | Batteries | 2029:Manufacture of other chemical products n.e.c. | C - Manufacturing | NMC622 hydroxide | 34220: Zinc oxide; zinc peroxide; chromium oxides and hydroxides; manganese oxides; iron oxides and hydroxides; earth[…] | NMC622 hydroxide' is an inorganic substance and its molecular formula is: Ni0.6Mn0.2Co0.2(OH)2. It is solid under normal conditions of temperature and pressure. The substance is modelled as a pure substance. Modelling this substance in a solution requires the user to add the solvent of their choice in their models. There is no publicly available information about the consumption of this substance at the consumer level. On industrial sites, the substance is used for the manufacture of products in the following sectors: precursor for Cathode Active Material (CAM) for Li-ion batteries. | 189139-63-7 | allocatable product | ecoQuery: https://ecoquery.ecoinvent.org/3.12/cutoff/dataset/94533/documentation This dataset represents the production of 1 kg nickel manganese cobalt 622 hydroxide (Ni0.6Mn0.2Co0.2(OH)2) from nickel sulfate (NiSO4), manganese sulfate (MnSO4), and cobalt sulfate (CoSO4),via co-precipitation. NMC622 hydroxide is a powder and can be used in the production of NMC622 oxide, which is the cathode active material of a NMC622 Li-ion battery.;Reference:;Dai, Q., Kelly, J. C., Dunn, J., & Benavides, P. T. (2018.). Update of Bill-of-materials and Cathode Materials Production for Lithium-ion Batteries in the GREET Model. The activity starts when sulfate compounds and other chemicals enter the process at the factory. From cradle, i.e. including all upstream activities. The activity ends with the production at factory gate of NMC622 hydroxide via co-precipitation process of input sulfate compounds. Materials entering the process are included as well as energy used, infrastructure and emissions.
NMC622 hydroxide production, for Li-ion battery | ordinary transforming activity | Batteries | 2029:Manufacture of other chemical products n.e.c. | C - Manufacturing | sodium sulfate, anhydrite | 34240: Phosphates of triammonium; salts and peroxysalts of inorganic acids and metals n.e.c. | 'sodium sulfate, anhydrite' is an inorganic substance with a CAS no. : 007757-82-6. It is called 'disodium;sulfate' under IUPAC naming and its molecular formula is: Na2O4S. It is solid under normal conditions of temperature and pressure , it appears as a white crystalline solid with no distinct odor, which is soluble in water. It is modelled as a pure substance. Modelling this substance in a solution requires the user to add the solvent of their choice in their models. On a consumer level, is used in the following products: washing & cleaning products, plant protection products and cosmetics and personal care products. There is no publicly available information about the consumption of this substance on industrial sites. | 7757-82-6 | allocatable product | ecoQuery: https://ecoquery.ecoinvent.org/3.12/cutoff/dataset/93004/documentation This dataset represents the production of 1 kg nickel manganese cobalt 622 hydroxide (Ni0.6Mn0.2Co0.2(OH)2) from nickel sulfate (NiSO4), manganese sulfate (MnSO4), and cobalt sulfate (CoSO4),via co-precipitation. NMC622 hydroxide is a powder and can be used in the production of NMC622 oxide, which is the cathode active material of a NMC622 Li-ion battery.;Reference:;Dai, Q., Kelly, J. C., Dunn, J., & Benavides, P. T. (2018.). Update of Bill-of-materials and Cathode Materials Production for Lithium-ion Batteries in the GREET Model. The activity starts when sulfate compounds and other chemicals enter the process at the factory. From cradle, i.e. including all upstream activities. The activity ends with the production at factory gate of NMC622 hydroxide via co-precipitation process of input sulfate compounds. Materials entering the process are included as well as energy used, infrastructure and emissions.
NMC622 oxide production, for Li-ion battery | ordinary transforming activity | Batteries | 2029:Manufacture of other chemical products n.e.c. | C - Manufacturing | NMC622 oxide | 34220: Zinc oxide; zinc peroxide; chromium oxides and hydroxides; manganese oxides; iron oxides and hydroxides; earth[…] | NMC622 oxide' is an inorganic substance and its molecular formula is: LiNi0.6Mn0.2Co0.2O2. It is solid under normal conditions of temperature and pressure. The substance is modelled as a pure substance. Modelling this substance in a solution requires the user to add the solvent of their choice in their models. There is no publicly available information about the consumption of this substance at the consumer level. On industrial sites, the substance is used for the manufacture of products in the following sectors: Cathode Active Material (CAM) for Li-ion batteries. | 182442-95-1 | allocatable product | ecoQuery: https://ecoquery.ecoinvent.org/3.12/cutoff/dataset/93152/documentation This dataset represents the production of 1 kg of nickel manganese cobalt(NMC) 622 oxide (Li-Ni0.6Mn0.2Co0.2-O2) from NMC622 hydroxide and lithium carbonate, via a multi-step calcination process. NMC622 is a powder and can be used as active material in the production of NMC622 cathode for Li-ion batteries. ;Reference:;Dai, Q., Kelly, J. C., Dunn, J., & Benavides, P. T. (2018.). Update of Bill-of-materials and Cathode Materials Production for Lithium-ion Batteries in the GREET Model. The activity starts when NMC622 hydroxide and other chemicals enter the process at the factory. From cradle, i.e. including all upstream activities. The activity ends with the production at factory gate of NMC622 oxide via calcination process. Materials entering the process are included as well as energy used, infrastructure and emissions.
NMC811 hydroxide production, for Li-ion battery | ordinary transforming activity | Batteries | 2029:Manufacture of other chemical products n.e.c. | C - Manufacturing | NMC811 hydroxide | 34220: Zinc oxide; zinc peroxide; chromium oxides and hydroxides; manganese oxides; iron oxides and hydroxides; earth[…] | NMC811 hydroxide' is an inorganic substance and its molecular formula is: Ni0.8Mn0.1Co0.1(OH)2. It is solid under normal conditions of temperature and pressure. The substance is modelled as a pure substance. Modelling this substance in a solution requires the user to add the solvent of their choice in their models. There is no publicly available information about the consumption of this substance at the consumer level. On industrial sites, the substance is used for the manufacture of products in the following sectors: precursor for Cathode Active Material (CAM) for Li-ion batteries. | 346417-97-8 | allocatable product | ecoQuery: https://ecoquery.ecoinvent.org/3.12/cutoff/dataset/24661/documentation This dataset represents the production of 1 kg nickel manganese cobalt 811 hydroxide (Ni0.8Mn0.1Co0.1(OH)2) from nickel sulfate (NiSO4), manganese sulfate (MnSO4), and cobalt sulfate (CoSO4),via co-precipitation. NMC811 hydroxide is a powder and can be used as the precursor for the production of NMC811 oxide, which is the cathode active material of a NMC811 Li-ion battery. The activity starts when sulfate compounds and other chemicals enter the process at the factory. From cradle, i.e. including all upstream activities. The activity ends with the production at factory gate of NMC811 hydroxide via co-precipitation process of input sulfate compounds
NMC811 hydroxide production, for Li-ion battery | ordinary transforming activity | Batteries | 2029:Manufacture of other chemical products n.e.c. | C - Manufacturing | sodium sulfate, anhydrite | 34240: Phosphates of triammonium; salts and peroxysalts of inorganic acids and metals n.e.c. | 'sodium sulfate, anhydrite' is an inorganic substance with a CAS no. : 007757-82-6. It is called 'disodium;sulfate' under IUPAC naming and its molecular formula is: Na2O4S. It is solid under normal conditions of temperature and pressure , it appears as a white crystalline solid with no distinct odor, which is soluble in water. It is modelled as a pure substance. Modelling this substance in a solution requires the user to add the solvent of their choice in their models. On a consumer level, is used in the following products: washing & cleaning products, plant protection products and cosmetics and personal care products. There is no publicly available information about the consumption of this substance on industrial sites. | 7757-82-6 | allocatable product | ecoQuery: https://ecoquery.ecoinvent.org/3.12/cutoff/dataset/25095/documentation This dataset represents the production of 1 kg nickel manganese cobalt 811 hydroxide (Ni0.8Mn0.1Co0.1(OH)2) from nickel sulfate (NiSO4), manganese sulfate (MnSO4), and cobalt sulfate (CoSO4),via co-precipitation. NMC811 hydroxide is a powder and can be used as the precursor for the production of NMC811 oxide, which is the cathode active material of a NMC811 Li-ion battery. The activity starts when sulfate compounds and other chemicals enter the process at the factory. From cradle, i.e. including all upstream activities. The activity ends with the production at factory gate of NMC811 hydroxide via co-precipitation process of input sulfate compounds
NMC811 oxide production, for Li-ion battery | ordinary transforming activity | Batteries | 2029:Manufacture of other chemical products n.e.c. | C - Manufacturing | NMC811 oxide | 34220: Zinc oxide; zinc peroxide; chromium oxides and hydroxides; manganese oxides; iron oxides and hydroxides; earth[…] | NMC811 oxide' is an inorganic substance and its molecular formula is: LiNi0.8Mn0.1Co0.1O2. It is solid under normal conditions of temperature and pressure. The substance is modelled as a pure substance. Modelling this substance in a solution requires the user to add the solvent of their choice in their models. There is no publicly available information about the consumption of this substance at the consumer level. On industrial sites, the substance is used for the manufacture of products in the following sectors: Cathode Active Material (CAM) for Li-ion batteries. | 346417-97-8 | allocatable product | ecoQuery: https://ecoquery.ecoinvent.org/3.12/cutoff/dataset/24710/documentation This dataset represents the production of 1 kg of nickel manganese cobalt 811 oxide (Li-Ni0.8Mn0.1Co0.1-O2) from NMC811 hydroxide (CAM precursor) and lithium hydroxide. NMC811 oxide is a powder and can be used as cathode active material (CAM) in Li-ion batteries. The activity starts when NMC811 hydroxide and other chemicals enter the process at the factory. From cradle, i.e. including all upstream activities. The activity ends with the production at factory gate of NMC811 oxide via calcination process.
N-methyl-2-pyrrolidone production | ordinary transforming activity | Chemicals | 2011:Manufacture of basic chemicals | C - Manufacturing | N-methyl-2-pyrrolidone | 34150: Amine-function compounds; oxygen-function amino-compounds, except lysine and its esters and salts thereof and […] | 'N-methyl-2-pyrrolidone' is an organic substance with a CAS no. : 000872-50-4. It is called '1-methylpyrrolidin-2-one' under IUPAC naming and its molecular formula is: C5H9NO. It is liquid under normal conditions of temperature and pressure. It is modelled as a pure substance. Modelling this substance in a solution requires the user to add the solvent of their choice in their models. There is no publicly available information about the consumption of this substance on a consumer level. On industrial sites, the substance is used for the manufacture of products in the following sectors: semiconductors, washing & cleaning products, coating products, metal surface treatment products and non-metal-surface treatment products. | 872-50-4 | allocatable product | ecoQuery: https://ecoquery.ecoinvent.org/3.12/cutoff/dataset/9363/documentation Methylpyrolidone is mainly used as a solvent. Other areas of use are in the processing of petroleum distillates, engineering plastics, paints, chemicals for agriculture application, electronics, and as a component of cleaning agents (Harreus et al. 2011). The activity starts when the raw materials enter the process. From cradle, i.e. including all upstream activities. Materials entering the process are included as well as energy uses, infrastructure and emissions.
n-olefins production | ordinary transforming activity | Chemicals | 2011:Manufacture of basic chemicals | C - Manufacturing | n-olefins | 34110: Hydrocarbons and their halogenated, sulphonated, nitrated or nitrosated derivatives | n-olefins' is are organic, aliphatic hydrocarbons that contain at least one carbon-carbon double bond. They are liquid under normal conditions of temperature and pressure. The product is modelled as a mixture of pure n-olefins. Modelling this substance in a solution requires the user to add the solvent of their choice in their models. On a consumer level, is used in the following products: detergents. On industrial sites, the substance is used for the manufacture of products in the following sectors: chemicals and polymers. |  | allocatable product | ecoQuery: https://ecoquery.ecoinvent.org/3.12/cutoff/dataset/350/documentation data based on the ECOSOL study of the European surfactant industry. Allocations in multioutput processes were made, using the relative mass outputs of products.;[This dataset was already contained in the ecoinvent database version 2. It was not individually updated during the transfer to ecoinvent version 3. Life Cycle Impact Assessment results may still have changed, as they are affected by changes in the supply chain, i.e. in other datasets. This dataset was generated following the ecoinvent quality guidelines for version 2. It may have been subject to central changes described in the ecoinvent version 3 change report (http://www.ecoinvent.org/database/ecoinvent-version-3/reports-of-changes/), and the results of the central updates were reviewed extensively. The changes added e.g. consistent water flows and other information throughout the database. The documentation of this dataset can be found in the ecoinvent reports of version 2, which are still available via the ecoinvent website. The change report linked above covers all central changes that were made during the conversion process.] From cradle, i.e. including all upstream activities. This module contains material and energy input, production of waste and emissions for the production of n-olefins out of n-paraffins and ethylene. Water consumption and infrastructure have been estimated.
non-ferrous metal smelter production | ordinary transforming activity | Infrastructure & Machinery; Metals | 2823:Manufacture of machinery for metallurgy | C - Manufacturing | non-ferrous metal smelter | 44310: Converters, ladles, ingot moulds and casting machines, of a kind used in metallurgy or in metal foundries; met[…] | This is an immobile infrastructure, representing the construction of a non-ferrous metal smelter. The infrastructrure represents aluminium and iron production processes with an input of 6,750,000 tons ore concentrate and an output of 2,650,000 tons metal per year. It has a lifetime of 50 years. The process includes facilities for roasting, electrolysis and for the blast furnace and converter processes. |  | allocatable product | ecoQuery: https://ecoquery.ecoinvent.org/3.12/cutoff/dataset/6868/documentation The module is designed for unspecific use. It is based on inventories from aluminium and iron industry. Lifetime: 50a, input: 6'750'000 t ore concentrate (39%), output: 2'650'000 t metal per year;[This dataset was already contained in the ecoinvent database version 2. It was not individually updated during the transfer to ecoinvent version 3. Life Cycle Impact Assessment results may still have changed, as they are affected by changes in the supply chain, i.e. in other datasets. This dataset was generated following the ecoinvent quality guidelines for version 2. It may have been subject to central changes described in the ecoinvent version 3 change report (http://www.ecoinvent.org/database/ecoinvent-version-3/reports-of-changes/), and the results of the central updates were reviewed extensively. The changes added e.g. consistent water flows and other information throughout the database. The documentation of this dataset can be found in the ecoinvent reports of version 2, which are still available via the ecoinvent website. The change report linked above covers all central changes that were made during the conversion process.] The activity starts with the reception of the components at the facility. From cradle, i.e. including all upstream activities. Includes facilities for roasting, electrolysis and for the blast furnace and converter processes.
non-ionic surfactant production, ethylene oxide derivate | ordinary transforming activity | Chemicals | 2023:Manufacture of soap and detergents, cleaning and polishing preparations, pe | C - Manufacturing | non-ionic surfactant | 35310: Organic surface active agents, except soap | non-ionic surfactant' represent the entire substance group of non-ionic surfactants. This type accounts for 40% of global demand. Of the non-ionic surfactants, the main groups are: Ethoxylated Linear Alcohols (40%), Fatty Acid Esters (20%), Ethoxylated Alkyl Phenols (15%) and Amine and Amide Derivatives (10%). The product group is represented by a mixture of an ethoxylated alcohol surfactant based on dodecanol and a fatty acid derived surfactant. It is liquid under normal conditions of temperature and pressure. It is modelled as a pure substance. Modelling this substance in a solution requires the user to add the solvent of their choice in their models. On a consumer level, is used in the following products: cosmetic products. On industrial sites, the substance is used for the manufacture of products in the following sectors: pharmaceutical and food industry. |  | allocatable product | ecoQuery: https://ecoquery.ecoinvent.org/3.12/cutoff/dataset/16584/documentation In 2002 the non-ionic surfactants represented 40% of global demand of surfactants. Of the non-ionic surfactants, the main groups are: 40% Ethoxylated Linear Alcohols, 20% Fatty Acid Esters, 15% Ethoxylated Alkyl Phenols, 10% Amine and Amide Derivatives. These products are used as cleaning and wetting agents, for emulsification and foaming. Certain surfactants are not harmful and can therefore be used in the pharmaceutical, cosmetics and food industry (Salager 2002). This dataset represents the production of non-ionic surfactants using ethylene oxide.;Reference(s):;Gendorf (2016) Umwelterklärung 2015, Werk Gendorf Industriepark, www.gendorf.de;Salager, J. 2002. Surfactants Types and Uses. UNIVERSIDAD DE LOS ANDES FACULTAD DE INGENIERIA ESCUELA DE INGENIERIA QUIMICA. Retrieved from: http://www.nanoparticles.org/pdf/Salager-E300A.pdf, accessed 27 January 2017;Noweck, K. and Grafahrend, W. 2006. Fatty Alcohols. In Ullmann's Encyclopedia of Industrial Chemistry, Electronic Release, Vol.14, pp.117-141. Wiley-VCH, Weinheim.;For more information on the model please refer to the dedicate ecoinvent report, access it in the Report section of ecoQuery (http://www.ecoinvent.org/login-databases.html) The activity starts when the raw materials enter the process. From cradle, i.e. including all upstream activities. Materials entering the process are included as well as energy uses, infrastructure and emissions.
non-ionic surfactant production, fatty acid derivate | ordinary transforming activity | Chemicals | 2023:Manufacture of soap and detergents, cleaning and polishing preparations, pe | C - Manufacturing | non-ionic surfactant | 35310: Organic surface active agents, except soap | non-ionic surfactant' represent the entire substance group of non-ionic surfactants. This type accounts for 40% of global demand. Of the non-ionic surfactants, the main groups are: Ethoxylated Linear Alcohols (40%), Fatty Acid Esters (20%), Ethoxylated Alkyl Phenols (15%) and Amine and Amide Derivatives (10%). The product group is represented by a mixture of an ethoxylated alcohol surfactant based on dodecanol and a fatty acid derived surfactant. It is liquid under normal conditions of temperature and pressure. It is modelled as a pure substance. Modelling this substance in a solution requires the user to add the solvent of their choice in their models. On a consumer level, is used in the following products: cosmetic products. On industrial sites, the substance is used for the manufacture of products in the following sectors: pharmaceutical and food industry. |  | allocatable product | ecoQuery: https://ecoquery.ecoinvent.org/3.12/cutoff/dataset/17006/documentation In 2002 the non-ionic surfactants represented 40% of global demand of surfactants. Of the non-ionic surfactants, the main groups are: 40% Ethoxylated Linear Alcohols, 20% Fatty Acid Esters, 15% Ethoxylated Alkyl Phenols, 10% Amine and Amide Derivatives. These products are used as cleaning and wetting agents, for emulsification and foaming. Certain surfactants are not harmful and can therefore be used in the pharmaceutical, cosmetics and food industry (Salager 2002). This dataset represents the production of non-ionic surfactants from fatty acid.;Reference(s):;Gendorf (2016) Umwelterklärung 2015, Werk Gendorf Industriepark, www.gendorf.de;Salager, J. 2002. Surfactants Types and Uses. UNIVERSIDAD DE LOS ANDES FACULTAD DE INGENIERIA ESCUELA DE INGENIERIA QUIMICA. Retrieved from: http://www.nanoparticles.org/pdf/Salager-E300A.pdf, accessed 27 January 2017;International Agency for Research on Cancer 2013. IARC monographs on the evaluation of carcinogenic risks to humans, volume 101. International Agency for Research on Cancer. IARC monographs on the evaluation of carcinogenic risks to humans, volume 96. Alcohol consumption and ethyl carbamate. Lyon, France: IARC; Available from: http://monographs.iarc.fr/ENG/Monographs/vol96/mono96.pdf, retrieved 26 January 2017;For more information on the model please refer to the dedicate ecoinvent report, access it in the Report section of ecoQuery (http://www.ecoinvent.org/login-databases.html) The activity starts when the raw materials enter the process. From cradle, i.e. including all upstream activities. Materials entering the process are included as well as energy uses, infrastructure and emissions.
NPK (15-15-15) fertiliser production | ordinary transforming activity | Agriculture & Animal Husbandry; Chemicals | 2012:Manufacture of fertilizers and nitrogen compounds | C - Manufacturing | NPK (15-15-15) fertiliser | 34641: Fertilizers containing three nutrients: nitrogen, phosphorus and potassium | NPK (15-15-15) fertiliser' describes a substance made of nitrogen, phosphate and potassium, complemented by other atoms as oxygen, calcium and sulfur. It is solid under normal conditions of temperature and pressure. Modelling this substance in a solution requires the user to add the solvent of their choice in their models. Based on EU regulations (REGULATION (EU) 2019/1009), when this substance is used as fertiliser, it can be labelled as N-P-K of (15-15-15). |  | allocatable product | ecoQuery: https://ecoquery.ecoinvent.org/3.12/cutoff/dataset/23519/documentation This dataset represents the production of 1 kg of NPK fertiliser with 15% N, 15% P2O5 and 15% K2O. NPK (15-15-15) is a compound fertiliser used to enrich the soil in nitrogen (N), phosphorous (P) and potassium (K), three of the main macronutrients needed to support plant growth.;In the NPK compound production process, potassium chloride, ammonium nitrate, di ammonium phosphate are mixed to form the NPK compound.;The main data sources for this dataset are Fertilizers Europe (2014, 2016). Additional data sources are listed as follows.;References:;Fertilizers Europe (2000): Best Available Techniques for Pollution Prevention and Control in the European Fertilizer Industry. Booklet No. 1 of 8: Production of Ammonia. Fertilizers Europe, Brussels.;Kongshaug G. (1998): Energy Consumption and Greenhouse Gas Emissions in Fertilizer Production. IFA 20th July 1998;Davies J., Haglund C. (1999): Life Cycle Inventory of Fertiliser Production. SIK-Report No 654 1999. Chalmers University of Technology, Sweden.;Fertilizers Europe (2000): Best Available Techniques for Pollution Prevention and Control in the European Fertilizer Industry. Booklet No. 7 of 8: Production of NPK Fertilizers by the Nitrophosphate Route. Fertilizers Europe, Brussels.;Fertilizers Europe (2016): Carbon Footprint Calculator for Fertilizer Production. Specification. Version 2.1;Fertilizers Europe (2016): Average Emissions Year 2014. Fertilizers Europe Environmental report (internal). Used for updated energy and GHG emission in Carbon Footprint Calculator;Fertilizers Europe (2014): Average Emissions Year 2011. Fertilizers Europe Environmental report (internal).;Althaus H.-J., Chudacoff M., Hischier R., Jungbluth N., Osses M. and Primas A. (2007) Life Cycle Inventories of Chemicals. ecoinvent report No. 8, v2.0. EMPA Dübendorf, Swiss Centre for Life Cycle Inventories, Dübendorf, CH. The activity includes all the raw and processed materials necessary to produce this product. Nitric acid, liquid ammonia, potassium chloride, ammonium nitrate,, heat (as natural gas), steam and electricity are included. Direct emissions include ammonia and particulate matter to air and phosphorous to water. From cradle, i.e. including all upstream activities. The activity ends with the final product being ready for transportation at the production site.
NPK (26-15-15) fertiliser production | ordinary transforming activity | Agriculture & Animal Husbandry; Chemicals | 2012:Manufacture of fertilizers and nitrogen compounds | C - Manufacturing | NPK (26-15-15) fertiliser | 34641: Fertilizers containing three nutrients: nitrogen, phosphorus and potassium | NPK (26-15-15) fertiliser' describes a substance containing the nutrients of nitrogen, phosphate and potassium, complemented by other elements as well. It is solid under normal conditions of temperature and pressure. Modelling this substance in a solution requires the user to add the solvent of their choice in their models. Based on EU regulations (REGULATION (EU) 2019/1009), when this substance is used as fertiliser, it can be labelled as N-P-K of: (26-15-15). |  | allocatable product | ecoQuery: https://ecoquery.ecoinvent.org/3.12/cutoff/dataset/23633/documentation This dataset represents the production of 1 kg of NPK fertiliser with 26% N, 15% P2O5 and 15% K2O. NPK (26-15-15) is a compound fertiliser used to enrich the soil in nitrogen (N), phosphorous (P) and potassium (K), three of the main macronutrients needed to support plant growth.;In the NPK compound production process, potassium chloride, ammonium nitrate, di ammonium phosphate are mixed to form the NPK compound.;The main data sources for this dataset are Fertilizers Europe (2014, 2016). Additional data sources are listed as follows.;References:;Fertilizers Europe (2000): Best Available Techniques for Pollution Prevention and Control in the European Fertilizer Industry. Booklet No. 1 of 8: Production of Ammonia. Fertilizers Europe, Brussels.;Kongshaug G. (1998): Energy Consumption and Greenhouse Gas Emissions in Fertilizer Production. IFA 20th July 1998;Davies J., Haglund C. (1999): Life Cycle Inventory of Fertiliser Production. SIK-Report No 654 1999. Chalmers University of Technology, Sweden.;Fertilizers Europe (2000): Best Available Techniques for Pollution Prevention and Control in the European Fertilizer Industry. Booklet No. 7 of 8: Production of NPK Fertilizers by the Nitrophosphate Route. Fertilizers Europe, Brussels.;Fertilizers Europe (2016): Carbon Footprint Calculator for Fertilizer Production. Specification. Version 2.1;Fertilizers Europe (2016): Average Emissions Year 2014. Fertilizers Europe Environmental report (internal). Used for updated energy and GHG emission in Carbon Footprint Calculator;Fertilizers Europe (2014): Average Emissions Year 2011. Fertilizers Europe Environmental report (internal).;Althaus H.-J., Chudacoff M., Hischier R., Jungbluth N., Osses M. and Primas A. (2007) Life Cycle Inventories of Chemicals. ecoinvent report No. 8, v2.0. EMPA Dübendorf, Swiss Centre for Life Cycle Inventories, Dübendorf, CH. The activity includes all the raw and processed materials necessary to produce this product. Nitric acid, liquid ammonia, potassium chloride, ammonium nitrate,, heat (as natural gas), steam and electricity are included. Direct emissions include ammonia and particulate matter to air and phosphorous to water. From cradle, i.e. including all upstream activities. The activity ends with the final product being ready for transportation at the production site.
nuclear fuel element production, for boiling water reactor, UO2 4.0% & MOX | ordinary transforming activity | Chemicals; Fuels | 2011:Manufacture of basic chemicals | C - Manufacturing | nuclear fuel element, for boiling water reactor, UO2 4.0% & MOX | 33710: Fuel elements (cartridges), non-irradiated, for nuclear reactors | 'nuclear fuel element, for boiling water reactor, UO2 4.0% & MOX' is a nuclear fuel. The exchange reflects the use of uranium dioxide and MOX (mixed metal oxides) fuel elements in current boiling water nuclear reactors. This mix consists of 90% uranium dioxide (4%, enriched) and 10% MOX. |  | allocatable product | ecoQuery: https://ecoquery.ecoinvent.org/3.12/cutoff/dataset/7128/documentation The shares are the same as estimated for German BWRs, assuming this is about reflecting the average UCTE condition. The indication of data validity inputted in "TimePeriod" only says that the shares represent the knowledge available today of the likely fuel management for the UCTE light water reactors.;[This dataset was already contained in the ecoinvent database version 2. It was not individually updated during the transfer to ecoinvent version 3. Life Cycle Impact Assessment results may still have changed, as they are affected by changes in the supply chain, i.e. in other datasets. This dataset was generated following the ecoinvent quality guidelines for version 2. It may have been subject to central changes described in the ecoinvent version 3 change report (http://www.ecoinvent.org/database/ecoinvent-version-3/reports-of-changes/), and the results of the central updates were reviewed extensively. The changes added e.g. consistent water flows and other information throughout the database. The documentation of this dataset can be found in the ecoinvent reports of version 2, which are still available via the ecoinvent website. The change report linked above covers all central changes that were made during the conversion process.] From cradle, i.e. including all upstream activities. The module consists of the share of UO2 and MOX fuel elements.
nuclear fuel element production, for pressure water reactor, UO2 3.8% & MOX | ordinary transforming activity | Chemicals; Fuels | 2011:Manufacture of basic chemicals | C - Manufacturing | nuclear fuel element, for pressure water reactor, UO2 3.8% & MOX | 33710: Fuel elements (cartridges), non-irradiated, for nuclear reactors | 'nuclear fuel element, for pressure water reactor, UO2 3.8% & MOX' is a nuclear fuel. The exchange reflects the use of uranium dioxide and MOX (mixed metal oxides) fuel elements in current pressure water nuclear reactors. This mix consists of 90% uranium dioxide (3.8%, enriched) and 10% MOX. |  | allocatable product | ecoQuery: https://ecoquery.ecoinvent.org/3.12/cutoff/dataset/9563/documentation The shares are based on the current core management of French PWRs, at equilibrium, where 20 units of the 900 MW class use 30% MOX. Not all plutonium extracted at reprocessing from French spent fuel elements seems to be used at present, but in the near future this will be achieved with other units operating with MOX. Hence, the indication of data validity inputted in "TimePeriod" only says that the shares represent the knowledge available today of the fuel management for the French nuclear park.;[This dataset was already contained in the ecoinvent database version 2. It was not individually updated during the transfer to ecoinvent version 3. Life Cycle Impact Assessment results may still have changed, as they are affected by changes in the supply chain, i.e. in other datasets. This dataset was generated following the ecoinvent quality guidelines for version 2. It may have been subject to central changes described in the ecoinvent version 3 change report (http://www.ecoinvent.org/database/ecoinvent-version-3/reports-of-changes/), and the results of the central updates were reviewed extensively. The changes added e.g. consistent water flows and other information throughout the database. The documentation of this dataset can be found in the ecoinvent reports of version 2, which are still available via the ecoinvent website. The change report linked above covers all central changes that were made during the conversion process.] From cradle, i.e. including all upstream activities. The module consists of the share of UO2 and MOX fuel elements.
nuclear fuel element production, for pressure water reactor, UO2 3.9% & MOX | ordinary transforming activity | Chemicals; Fuels | 2011:Manufacture of basic chemicals | C - Manufacturing | nuclear fuel element, for pressure water reactor, UO2 3.9% & MOX | 33710: Fuel elements (cartridges), non-irradiated, for nuclear reactors | 'nuclear fuel element, for pressure water reactor, UO2 3.9% & MOX' is a nuclear fuel. The exchange reflects the use of uranium dioxide and MOX (mixed metal oxides) fuel elements in current pressure water nuclear reactors. This mix consists of 87% uranium dioxide (3.9%, enriched) and 13% MOX. |  | allocatable product | ecoQuery: https://ecoquery.ecoinvent.org/3.12/cutoff/dataset/8290/documentation The shares express the equilibrium between all plutonium in UO2 fuel elements at final discharge from the reactor and MOX use, hypothesizing that this reflects the situation in UCTE countries in the long term. The indication of data validity inputted in "TimePeriod" only says that the shares represent the knowledge available today of the likely fuel management for the UCTE light water reactors.;[This dataset was already contained in the ecoinvent database version 2. It was not individually updated during the transfer to ecoinvent version 3. Life Cycle Impact Assessment results may still have changed, as they are affected by changes in the supply chain, i.e. in other datasets. This dataset was generated following the ecoinvent quality guidelines for version 2. It may have been subject to central changes described in the ecoinvent version 3 change report (http://www.ecoinvent.org/database/ecoinvent-version-3/reports-of-changes/), and the results of the central updates were reviewed extensively. The changes added e.g. consistent water flows and other information throughout the database. The documentation of this dataset can be found in the ecoinvent reports of version 2, which are still available via the ecoinvent website. The change report linked above covers all central changes that were made during the conversion process.] From cradle, i.e. including all upstream activities. The module consists of the share of UO2 and MOX fuel elements.
nuclear fuel element production, for pressure water reactor, UO2 4.0% & MOX | ordinary transforming activity | Chemicals; Fuels | 2011:Manufacture of basic chemicals | C - Manufacturing | nuclear fuel element, for pressure water reactor, UO2 4.0% & MOX | 33710: Fuel elements (cartridges), non-irradiated, for nuclear reactors | 'nuclear fuel element, for pressure water reactor, UO2 4.0% & MOX' is a nuclear fuel. The exchange reflects the use of uranium dioxide and MOX (mixed metal oxides) fuel elements in current pressure water nuclear reactors. This mix consists of 85% uranium dioxide (4%, enriched) and 15% MOX. |  | allocatable product | ecoQuery: https://ecoquery.ecoinvent.org/3.12/cutoff/dataset/703/documentation The shares are based on the current situation in Germany for the mix of UO2 and MOX fuels, assuming that 30% of the core of 8 PWRs are MOX and that at the beginning/end of the commercial operation of the reactors no MOX were/will be loaded. Hence, the indication of data validity inputted in "TimePeriod" only says that the shares represent the knowledge available today of the fuel management for German PWRs.;[This dataset was already contained in the ecoinvent database version 2. It was not individually updated during the transfer to ecoinvent version 3. Life Cycle Impact Assessment results may still have changed, as they are affected by changes in the supply chain, i.e. in other datasets. This dataset was generated following the ecoinvent quality guidelines for version 2. It may have been subject to central changes described in the ecoinvent version 3 change report (http://www.ecoinvent.org/database/ecoinvent-version-3/reports-of-changes/), and the results of the central updates were reviewed extensively. The changes added e.g. consistent water flows and other information throughout the database. The documentation of this dataset can be found in the ecoinvent reports of version 2, which are still available via the ecoinvent website. The change report linked above covers all central changes that were made during the conversion process.] From cradle, i.e. including all upstream activities. The module consists of the share of UO2 and MOX fuel elements.
nuclear fuel element production, for pressure water reactor, UO2 4.2% & MOX | ordinary transforming activity | Chemicals; Fuels | 2011:Manufacture of basic chemicals | C - Manufacturing | nuclear fuel element, for pressure water reactor, UO2 4.2% & MOX | 33710: Fuel elements (cartridges), non-irradiated, for nuclear reactors | 'nuclear fuel element, for pressure water reactor, UO2 4.2% & MOX' is a nuclear fuel. The exchange reflects the use of uranium dioxide and MOX (mixed metal oxides) fuel elements in current pressure water nuclear reactors. This mix consists of 92% uranium dioxide (4.2%, enriched) and 8% MOX. |  | allocatable product | ecoQuery: https://ecoquery.ecoinvent.org/3.12/cutoff/dataset/5591/documentation The shares are based on the real total energy that will be obtained by MOX fuels in current Swiss PWRs over their entire lifetime. Hence, the indication of data validity inputted in "TimePeriod" only says that the shares represent the knowledge available today of the fuel management for the Swiss PWRs.;[This dataset was already contained in the ecoinvent database version 2. It was not individually updated during the transfer to ecoinvent version 3. Life Cycle Impact Assessment results may still have changed, as they are affected by changes in the supply chain, i.e. in other datasets. This dataset was generated following the ecoinvent quality guidelines for version 2. It may have been subject to central changes described in the ecoinvent version 3 change report (http://www.ecoinvent.org/database/ecoinvent-version-3/reports-of-changes/), and the results of the central updates were reviewed extensively. The changes added e.g. consistent water flows and other information throughout the database. The documentation of this dataset can be found in the ecoinvent reports of version 2, which are still available via the ecoinvent website. The change report linked above covers all central changes that were made during the conversion process.] From cradle, i.e. including all upstream activities. The module consists of the share of UO2 and MOX fuel elements.
nuclear fuel element production, for pressure water reactor, UO2 4.2% centrifuge & MOX | ordinary transforming activity | Chemicals; Fuels | 2011:Manufacture of basic chemicals | C - Manufacturing | nuclear fuel element, for pressure water reactor, UO2 4.2% centrifuge & MOX | 33710: Fuel elements (cartridges), non-irradiated, for nuclear reactors | 'nuclear fuel element, for pressure water reactor, UO2 4.2% centrifuge & MOX' is a nuclear fuel. The exchange reflects the use of uranium dioxide and MOX (mixed metal oxides) fuel elements in current pressure water nuclear reactors. This mix consists of 92% uranium dioxide (4.2%, enriched) and 8% MOX. |  | allocatable product | ecoQuery: https://ecoquery.ecoinvent.org/3.12/cutoff/dataset/3212/documentation ecoQuery: https://ecoquery.ecoinvent.org/3.12/cutoff/dataset/6053/documentation The shares are based on the real total energy that will be obtained by MOX fuels in current Swiss PWRs over their entire lifetime. This module belongs to the chain with enrichment from centrifuge only. Hence, the indication of data validity inputted in "TimePeriod" only says that the shares represent the knowledge available today of the fuel management for the Swiss PWRs.;[This dataset was already contained in the ecoinvent database version 2. It was not individually updated during the transfer to ecoinvent version 3. Life Cycle Impact Assessment results may still have changed, as they are affected by changes in the supply chain, i.e. in other datasets. This dataset was generated following the ecoinvent quality guidelines for version 2. It may have been subject to central changes described in the ecoinvent version 3 change report (http://www.ecoinvent.org/database/ecoinvent-version-3/reports-of-changes/), and the results of the central updates were reviewed extensively. The changes added e.g. consistent water flows and other information throughout the database. The documentation of this dataset can be found in the ecoinvent reports of version 2, which are still available via the ecoinvent website. The change report linked above covers all central changes that were made during the conversion process.] From cradle, i.e. including all upstream activities. The module consists of the share of UO2 and MOX fuel elements.
nuclear fuel factory construction | ordinary transforming activity | Infrastructure & Machinery; Fuels | 4100:Construction of buildings | F - Construction | nuclear fuel factory | 53121: Industrial buildings | This is an immobile infrastructure, representing the construction of a nuclear fuel factory. The lifetime is assumed to be 30 years. In the modelled fuel factory, mixed oxide fuel assemblies (MOX, mixture of uranium oxide from depleted uranium from enrichment and plutonium oxide from reprocessed plutonium) are used together with fresh uranium fuel assemblies in light water reactors (LWRs). The associated infrastructure demand factor is 3.7E-8 plant per kgU in fuel assembly.The process includes land use of the factory, energy (electricity and diesel) consumption durion construction, building material (concrete, steel, copper, aluminium, chrome, manganese, nickel, cast iron, zinc, and wood) and decommission. |  | allocatable product | ecoQuery: https://ecoquery.ecoinvent.org/3.12/cutoff/dataset/3217/documentation Data on the construction of a UO2 fuel fabrication facility are pretty old and representing reference plants form US Studies on total material & energy use in energy chains. It is roughly assumed that 100% of concrete with reinforcing bars are dumped in an depository for inerts. Only difference with equivalend dataset GLO is the use herewith of US electricity mix.;[This dataset was already contained in the ecoinvent database version 2. It was not individually updated during the transfer to ecoinvent version 3. Life Cycle Impact Assessment results may still have changed, as they are affected by changes in the supply chain, i.e. in other datasets. This dataset was generated following the ecoinvent quality guidelines for version 2. It may have been subject to central changes described in the ecoinvent version 3 change report (http://www.ecoinvent.org/database/ecoinvent-version-3/reports-of-changes/), and the results of the central updates were reviewed extensively. The changes added e.g. consistent water flows and other information throughout the database. The documentation of this dataset can be found in the ecoinvent reports of version 2, which are still available via the ecoinvent website. The change report linked above covers all central changes that were made during the conversion process.] From cradle, i.e. including all upstream activities. The module includes: land use of the factory; energy (electricity and diesel) and material requirements for the construction of the facility; transport requirements during construction; energy and transport requirements (for non-contaminated inerts concrete with reinforcing bars) during decommissioning; disposal of the non-contaminated inerts. The non contaminated metals are assumed to be recycled.
nuclear power plant construction, boiling water reactor 1000MW | ordinary transforming activity | Infrastructure & Machinery; Electricity | 4220:Construction of utility projects | F - Construction | nuclear power plant, boiling water reactor 1000MW | 53262: Power plants | This is an immobile infrastructure, representing the construction of a nuclear power plant, boiling water reactor 1000MW. The infrastructure has a capacity of 1,000MW and a lifetime of 40 years. Estimation based on data of the power plant in Leibstadt, CH with a net installed capacity of 1080 MW (year 1999). The process includes building materials (steel, copper, titan, aluminium, concrete, asbestos cement, wood and paper, oil, diesel and heating oils), their decommission, energy requirements for the construction and land use. |  | allocatable product | ecoQuery: https://ecoquery.ecoinvent.org/3.12/cutoff/dataset/6008/documentation Estimation based on data of the power plant in Leibstadt with a net installed capacity of 1080 MW (year 1999). Before construction of the plant, the terrain had to be levelized, which required huge digging, a factor of ten compared to the average for a 1000 MW unit; this is not accounted here in order to have a generic module. Material and energy data for construction were available from the operators at the beginning of the 1990s. Waste material inventory data from decommissioning were extrapolated from the figures for the PWR in Gösgen, which are used for the module "nuclear power plant, pressure water reactor", CH.;[This dataset was already contained in the ecoinvent database version 2. It was not individually updated during the transfer to ecoinvent version 3. Life Cycle Impact Assessment results may still have changed, as they are affected by changes in the supply chain, i.e. in other datasets. This dataset was generated following the ecoinvent quality guidelines for version 2. It may have been subject to central changes described in the ecoinvent version 3 change report (http://www.ecoinvent.org/database/ecoinvent-version-3/reports-of-changes/), and the results of the central updates were reviewed extensively. The changes added e.g. consistent water flows and other information throughout the database. The documentation of this dataset can be found in the ecoinvent reports of version 2, which are still available via the ecoinvent website. The change report linked above covers all central changes that were made during the conversion process.] From cradle, i.e. including all upstream activities. The module includes materials, energy and transport requirements used for construction of the plant. Land-use is included with the assumption of 40 years operation. Disposal of non-contaminated material from dismantling is also included, whereas contaminated materials are attributed to the operation.
nuclear power plant construction, pressure water reactor 650MW | ordinary transforming activity | Infrastructure & Machinery; Electricity | 4220:Construction of utility projects | F - Construction | nuclear power plant, pressure water reactor, 650MW | 53262: Power plants | This is an immobile infrastructure, representing the construction of a nuclear power plant, pressure water reactor, 650MW. The infrastructure has a lifetime of 30 years. Estimation based on data of the pressure water nuclear power plant in Quebec, Canada. The process includes building materials (steel, copper, titan, aluminium, concrete, asbestos cement, wood and paper, oil, diesel and heating oils etc.), their decommission, energy requirements for the construction and land use. for construction. |  | allocatable product | ecoQuery: https://ecoquery.ecoinvent.org/3.12/cutoff/dataset/11811/documentation This dataset represents the construction of a pressure water nuclear plant .This dataset is based on study on the production, transport and distribution of electricity in Quebec. ;The CANDU (CANada Deuterium Uranium) technology was used to built this nuclear power plant. This nuclear technology is characterized by the use of heavy water as moderator and natural uranium as fuel.;Source: http://www.candu.com/en/home/default.aspx;There are 11 reactors with this technology in the world with installed powers around 700MW.;[This dataset was already contained in the ecoinvent database version 2. It was not individually updated during the transfer to ecoinvent version 3. Life Cycle Impact Assessment results may still have changed, as they are affected by changes in the supply chain, i.e. in other datasets. This dataset was generated following the ecoinvent quality guidelines for version 2. It may have been subject to central changes described in the ecoinvent version 3 change report (http://www.ecoinvent.org/database/ecoinvent-version-3/reports-of-changes/), and the results of the central updates were reviewed extensively. The changes added e.g. consistent water flows and other information throughout the database. The documentation of this dataset can be found in the ecoinvent reports of version 2, which are still available via the ecoinvent website. The change report linked above covers all central changes that were made during the conversion process.] From land transformation and construction operations. From cradle, i.e. including all upstream activities. The activity ends with the dismantling of the plant after use. The decomissioning is projected to last about 50 years, with a dormancy period, where maintenance activities occur, the buildings dismantling and the site reclamation. This datasets includes: - the most important materials used for the construction of the plant and the associated infrastructures: cement, gravel, steel, copper, lead, aluminium; - operations and machinery for construction - and use; - decommissioning and waste treatment The dataset does not include: -The maintenance operations during the dormancy period; -The site reclamation operations
nuclear power plant construction, pressure water reactor, 1000MW | ordinary transforming activity | Infrastructure & Machinery; Electricity | 4220:Construction of utility projects | F - Construction | nuclear power plant, pressure water reactor, 1000MW | 53262: Power plants | This is an immobile infrastructure, representing the construction of a nuclear power plant, pressure water reactor 1000MW. The infrastructure has a capacity of 1,000MW and a lifetime of 40 years. Estimation based on data of the power plant in Gösgen, CH with a net installed capacity of 970 MW (constant capacity over 1996 - 2002). The process includes building materials (steel, copper, titan, aluminium, concrete, asbestos cement, wood and paper, oil, diesel and heating oils), their decommission, energy requirements for the construction and land use. |  | allocatable product | ecoQuery: https://ecoquery.ecoinvent.org/3.12/cutoff/dataset/5082/documentation Estimation based on data of the power plant in Gösgen with a net installed capacity of 970 MW (constant capacity over 1996 - 2002). Material and energy data were extrapolated from the information available for the BWR in Leibstadt and used for the module "nuclear power plant, boiling water reactor", CH. Waste material inventory data for decommissioning of the power plant in Gösgen were available from the evaluation performed by the operators during the 1980s.;[This dataset was already contained in the ecoinvent database version 2. It was not individually updated during the transfer to ecoinvent version 3. Life Cycle Impact Assessment results may still have changed, as they are affected by changes in the supply chain, i.e. in other datasets. This dataset was generated following the ecoinvent quality guidelines for version 2. It may have been subject to central changes described in the ecoinvent version 3 change report (http://www.ecoinvent.org/database/ecoinvent-version-3/reports-of-changes/), and the results of the central updates were reviewed extensively. The changes added e.g. consistent water flows and other information throughout the database. The documentation of this dataset can be found in the ecoinvent reports of version 2, which are still available via the ecoinvent website. The change report linked above covers all central changes that were made during the conversion process.] From cradle, i.e. including all upstream activities. The module includes materials, energy and transport requirements used for construction of the plant. Land-use is included with the assumption of 40 years operation. Disposal of non-contaminated material from dismantling is also included, whereas contaminated materials are attributed to the operation.
nuclear spent fuel conditioning facility construction | ordinary transforming activity | Infrastructure & Machinery; Waste Treatment & Recycling | 4290:Construction of other civil engineering projects | F - Construction | nuclear spent fuel conditioning facility | 54290: General construction services of other civil engineering works | This is an immobile infrastructure, representing the construction of a nuclear spent fuel conditioning facility. In the conditioning plant, the spent fuel assemblies will be sealed in steel casks without treatment in the reprocessing plant, and disposed of at the final disposal site. In this model, the conditioning plant will be constructed at the same location as the packaging plant, in the portal area of the final repository for high level radioactive waste. It is assumed that the plant area (22500 m2) will occupy half of the total portal area of the final repository (300 m ' 150 m). Of this, 80% is built-up and 20% is green area. The operating period is assumed to be 20 years. The process includes land use, building materials, their decommission and machinery. |  | allocatable product | ecoQuery: https://ecoquery.ecoinvent.org/3.12/cutoff/dataset/1700/documentation Datasets established on the basis of the modelling for CH. The assumed area and the volume of the building have been estimated from a preliminary aerial view of the CH design. Concrete for shielding and weight of machines are rough estimations. Used CN electricity mix and (coal) freight train transport. This dataset has been developed with the goal to serve a preliminary estimation of the Chinese nuclear chain for the Chinese electricity mix. Hence, it cannot be used for comparisons of conditioning among countries.;[This dataset was already contained in the ecoinvent database version 2. It was not individually updated during the transfer to ecoinvent version 3. Life Cycle Impact Assessment results may still have changed, as they are affected by changes in the supply chain, i.e. in other datasets. This dataset was generated following the ecoinvent quality guidelines for version 2. It may have been subject to central changes described in the ecoinvent version 3 change report (http://www.ecoinvent.org/database/ecoinvent-version-3/reports-of-changes/), and the results of the central updates were reviewed extensively. The changes added e.g. consistent water flows and other information throughout the database. The documentation of this dataset can be found in the ecoinvent reports of version 2, which are still available via the ecoinvent website. The change report linked above covers all central changes that were made during the conversion process.] From cradle, i.e. including all upstream activities. It includes land use, building, cranes and other mashines, concrete for shielding and its lining, transport of materials and mashines, and disposal of concrete for shielding. The disposal of the building is in the used module.
nuclear spent fuel reprocessing facility construction | ordinary transforming activity | Infrastructure & Machinery; Waste Treatment & Recycling | 4290:Construction of other civil engineering projects | F - Construction | nuclear spent fuel reprocessing facility | 54290: General construction services of other civil engineering works | This is an immobile infrastructure, representing the construction of a nuclear spent fuel reprocessing facility. Reprocessing of spent fuel elements offers the possibility of recovering and recycling valuable fissile materials (U-235 and Pu-239). The utilization of the fissile material contained in the fuel elements takes place in the reprocessing plant by separating the quantitatively small portion (approx. 4%) of radioactive fission products from the main component uranium (approx. 95%) and the usable plutonium (approx. 1%). This is followed by several extraction steps to purify the uranium and plutonium from fission and activation products and unwanted actinides. The THORP plant (BNFL, Sellafield, UK) and its adjoint facilities (for vitrification and conditioning of waste from light water reactors) have been used as main reference for the estimation of the infrastructure, although for the operation most of the data are for UP2 and UP3 plants (Cogema, La Hague, FR). For the calculation of infrastructure requirements (during operation), the capacity of THORP with a duration of 30 years is used. The associated infrastructure demand factor is 2.78E-8 facility per kgSM. The process includes land use, building materials, their decommission and machinery. |  | allocatable product | ecoQuery: https://ecoquery.ecoinvent.org/3.12/cutoff/dataset/1168/documentation Data on material and energy for construction are relatively poor, sometimes the only available were from non-realised projects (in USA and DE). The THORP plant (BNFL, Sellafield, UK) and its adjoint facilities (for vitrification and conditioning of waste from light water reactors) have been used as main reference for the estimation of the infrastructure, although for the operation most of the data are for UP2 and UP3 plants (Cogema, La Hague, FR). Annual design throughput is 1200 tonne heavy metal. Extrapolations have been made to take into account visual estimations and aerial photos of the facilities. No direct emissions during construction are considered, only indirect through the energy (and material) requirements. Decommissioning is only very roughly described. Only non-radioactive wastes from dismantling are accounded for, because low radioactive wastes are attributed to operation.;[This dataset was already contained in the ecoinvent database version 2. It was not individually updated during the transfer to ecoinvent version 3. Life Cycle Impact Assessment results may still have changed, as they are affected by changes in the supply chain, i.e. in other datasets. This dataset was generated following the ecoinvent quality guidelines for version 2. It may have been subject to central changes described in the ecoinvent version 3 change report (http://www.ecoinvent.org/database/ecoinvent-version-3/reports-of-changes/), and the results of the central updates were reviewed extensively. The changes added e.g. consistent water flows and other information throughout the database. The documentation of this dataset can be found in the ecoinvent reports of version 2, which are still available via the ecoinvent website. The change report linked above covers all central changes that were made during the conversion process.] From cradle, i.e. including all upstream activities. The module includes an estimation of the main material and energy use for the construction and the decommissioning of the facility. Land use, transport requirements, excavation for foundation, and disposal of inerts from decommissioning of the plant are also accounted for.
nuclear waste storage construction, final repository for high level radioactive waste | ordinary transforming activity | Infrastructure & Machinery; Waste Treatment & Recycling | 4290:Construction of other civil engineering projects | F - Construction | nuclear waste storage, final repository for high level radioactive waste | 54290: General construction services of other civil engineering works | This is an immobile infrastructure, representing the construction of a nuclear waste storage, final repository for high level radioactive waste. The infrastructure consists of a 5 km long ramp that leads to the approximately 650 m deep and 120 m thick host rock, suitable for approximately 16,000 m3 of waste like conditioned spent fuel (SF), vitrified high level waste (HLW) and intermediate level waste (ILW) repository. The area required for the external facilities of the portal area amounts to a maximum of 300 m × 150 m and is divided into two parts (50:50 split of 22500 m2 each): on the one hand, the administration building, operating building, ventilation building, equipment lock, railroad access road, road access road and, on the other hand, the conditioning and packaging facility (NTB 02-02) - covered in separate modules. A further area take-up originates from the facilities in the shaft head area in the emplacement operation (construction stage 3) and is estimated at 100 m × 100 m (10000 m2), including winding tower with exhaust vents, site office, crew rooms, workshop, transformer station, excavated material depot and equipment/materials hall. Thus, the total area conversion of the repository is approximately 32500 m2 (22500+10000). Of this, 80% (18000+8000=26000 m2) is assumed to be built-up, 20% (4500+2000=6500 m2) is assumed to be grassland. The first part of the area is used over a period of 23 years (8 years of construction and 15 years of operation), the second part during 15 years (operation only). This gives a value of 5.34E+5 m2a for industrial land use and 1.34E+5 m2a for green space. The total demand for buildings is 1.3E+5 m3. The process includes building material and energy requirements for concstruction, land use and decommission. |  | allocatable product | ecoQuery: https://ecoquery.ecoinvent.org/3.12/cutoff/dataset/5933/documentation This module is based on the Swiss project "Opalinus Clay" for a conditioned spent fuel (SF), vitrified high level waste (HLW) and intermediate level waste (ILW) repository developed to fullfill the concept of a "monitored long-term geological disposal" in deep geologic stratum. A 5 km long ramp leads to the approximately 650 m deep and 120 m thick host rock. The depository is made of: a pilot facility to be monitored; a test facility for in-situ experiments; a main facility including twentyseven 800 m long tunnels, 40 m pitch, with an inclanation of 6.1%, for the disposal of SF and HLW; and, two tunnels for the disposal of ILW. The total lenght of all tunnels is approximately 30 km. The module refers to a waste scenario of approximately 16000 m3, including 8300 m3 SF, 1015 m3 HLW and about 6700 m3 (given range 6400 m3 to 7300 m3) ILW from reprocessing of spent fuel and dismantling of nuclear power plants. After input of SF and HLW, the remaining empty space of the tunnels is backfilled with bentonite. The tunnels with ILW are backfilled with mortar. If finally approved, the remaining tunnels of the repository will be entirely refilled using the previously mined rock. Twenty percent of extracted rock is assumed to be disposed of in an inert material depository. The land use and reception building are roughly estimated on the basis of a picture. The machinery and infrastructure used have been estimated on the basis of a few drawings. Transport of materials and non radioactive waste are based on standard distances with the exception of bentonite. The total electricity supplied from the grid has been estimated on the basis of the necessary power and the duration of mining and final filling activities. Wastewater and methane to air are assumed negligible.;[This dataset was already contained in the ecoinvent database version 2. It was not individually updated during the transfer to ecoinvent version 3. Life Cycle Impact Assessment results may still have changed, as they are affected by changes in the supply chain, i.e. in other datasets. This dataset was generated following the ecoinvent quality guidelines for version 2. It may have been subject to central changes described in the ecoinvent version 3 change report (http://www.ecoinvent.org/database/ecoinvent-version-3/reports-of-changes/), and the results of the central updates were reviewed extensively. The changes added e.g. consistent water flows and other information throughout the database. The documentation of this dataset can be found in the ecoinvent reports of version 2, which are still available via the ecoinvent website. The change report linked above covers all central changes that were made during the conversion process.] From cradle, i.e. including all upstream activities. This module includes the material and energy requirements as well as transports for mining and refilling of shafts and tunnels of a repository for spent fuel, vitrified high-level waste and long-lived intermediate radioactive waste in the Swiss context. Also included is disposal of part of the mined rock. Land use of the entrance area and buildings are accounted for. Wastewater is not included.
nuclear waste storage construction, final repository for low level radioactive waste | ordinary transforming activity | Infrastructure & Machinery; Waste Treatment & Recycling | 4290:Construction of other civil engineering projects | F - Construction | nuclear waste storage, final repository for low level radioactive waste | 54290: General construction services of other civil engineering works | This is an immobile infrastructure, representing the construction of a nuclear waste storage, final repository for low level radioactive waste. The infrastructure is suitable for approximately 100,000 m3 of waste like conditioned spent fuel (SF), vitrified high level waste (HLW) and intermediate level waste (ILW) repository. In a first approximation, the same values for land conversion and buildings are accounted as for the "nuclear waste storage, final repository for high level radioactive waste". The time for construction and sealing of the repository is set as 8 years and 20 years are assumed as the operating time. With a period of 28 years for all land use, the value for the industrial area is 7.28E+5 m2a, for the grassland 1.82E+5 m2a. The process includes building material and energy requirements for concstruction, land use and decommission. |  | allocatable product | ecoQuery: https://ecoquery.ecoinvent.org/3.12/cutoff/dataset/9752/documentation This module uses a mix of the previous inventory of an early design of a Swiss LAW repository and extrapolations using as a basis the current preliminary design of a Swiss SF, HLW, and ILW repository. No new design of a Swiss LAW repository has been designed yet. The module refers to the 100000 m3 LAW waste scenario. The early design consisted of a mined cavern system with horizontal access tunnels in an alpine region. After input of the waste, the remaining empty space of the tunnels is backfilled with concrete. To finally seal the repository, the access tunnels will also be refilled using the previously mined rock. Twenty percent of extracted rock is assumed to be disposed of in an inert material depository. The land use and reception building are assumed equal to the repository SF, HLW, and ILW. The use of industrial machines is estimated with the same assumptions as for repository SF, HLW, and ILW, with weight of tracks scaled down by the total lenght of the tunnels (4200 m). The total electricity supplied from the grid for the construction has been assumed equal to the total for the construction of the Swiss SF, HLW, and ILW repository, because the total mined volume is about the same and no information on the hosting rock is available. For completion the energy consumption for the past test drilling has also been included.;[This dataset was already contained in the ecoinvent database version 2. It was not individually updated during the transfer to ecoinvent version 3. Life Cycle Impact Assessment results may still have changed, as they are affected by changes in the supply chain, i.e. in other datasets. This dataset was generated following the ecoinvent quality guidelines for version 2. It may have been subject to central changes described in the ecoinvent version 3 change report (http://www.ecoinvent.org/database/ecoinvent-version-3/reports-of-changes/), and the results of the central updates were reviewed extensively. The changes added e.g. consistent water flows and other information throughout the database. The documentation of this dataset can be found in the ecoinvent reports of version 2, which are still available via the ecoinvent website. The change report linked above covers all central changes that were made during the conversion process.] From cradle, i.e. including all upstream activities. This module includes the material and energy requirements as well as transports for mining and refilling of shafts and tunnels of a repository for intermediate and long-lived low radioactive waste in the Swiss context. Also included is wastewater from mining and disposal of part of the mined rock. Land use of the entrance area and buildings are accounted for.
nuclear waste storage construction, interim, for high level radioactive waste before final repository | ordinary transforming activity | Infrastructure & Machinery; Waste Treatment & Recycling | 4290:Construction of other civil engineering projects | F - Construction | nuclear waste storage, interim, for high level radioactive waste before final repository | 54290: General construction services of other civil engineering works | This is an immobile infrastructure, representing the construction of a nuclear waste storage, interim, for high level radioactive waste before final repository. The infrastructure has a capacity for approximately 20,000 m3 of conditioned waste. The interim nuclear waste storage uses an area of approximately 32'000 m2 industrial area. Half of this area (16'000 m2) is accounted for in this module and the other half is accounted for in the module "nuclear waste storage, interim, for low level radioactive waste before final repository". The construction time of the facility is 5 years and the operating time is 55 years. The process includes building materials, energy consumption during construction and decommiddioning (electricity and diesel oil), land use and decommission from dismantling of the buildings. |  | allocatable product | ecoQuery: https://ecoquery.ecoinvent.org/3.12/cutoff/dataset/7257/documentation The Swiss interim storage for nuclear waste Zwilag has been modelled using two equal modules for the infrastructure. The reason is mainly due to the need within the ecoinvent scheme to trace the waste streams which end in the two final repositories for conditioned radioactive wastes. These two streams are the LLW: Low and intermediate Level long-lived radioactive Waste; and, the SF/HLW/ILW: Spent Fuel (unreprocessed in canisters), High Level radioactive Waste (vitrified in reprocessing), and Intermediate Level radioactive waste (mainly from reprocessing). This module relates to the second. The subdivision of the material use for the construction of Zwilag has been arbitrarily made with 50% for each part. The materials considered were only concrete and steel (reinforcing bars and structures), based on a rough calculation from a drawing. The capacity of the entire Zwilag is for approximately 20000 m3 of conditioned waste, of which 3000 HLW. An estimation of the energy consumption for the construction has been made using the energy requirements for the module “building, hall, steel construction”. The energy use for decommissioning is assumed to be 25% of the energy use from construction.;[This dataset was already contained in the ecoinvent database version 2. It was not individually updated during the transfer to ecoinvent version 3. Life Cycle Impact Assessment results may still have changed, as they are affected by changes in the supply chain, i.e. in other datasets. This dataset was generated following the ecoinvent quality guidelines for version 2. It may have been subject to central changes described in the ecoinvent version 3 change report (http://www.ecoinvent.org/database/ecoinvent-version-3/reports-of-changes/), and the results of the central updates were reviewed extensively. The changes added e.g. consistent water flows and other information throughout the database. The documentation of this dataset can be found in the ecoinvent reports of version 2, which are still available via the ecoinvent website. The change report linked above covers all central changes that were made during the conversion process.] From cradle, i.e. including all upstream activities. Included in the module are the steel and concrete used for construction. Energy for construction and decommiddioning (electricity and diesel oil), inerts from dismantling of the buildings, and the surface use are also included.
nuclear waste storage construction, interim, for low level radioactive waste before final repository | ordinary transforming activity | Infrastructure & Machinery; Waste Treatment & Recycling | 4290:Construction of other civil engineering projects | F - Construction | nuclear waste storage, interim, for low level radioactive waste before final repository | 54290: General construction services of other civil engineering works | This is an immobile infrastructure, representing the construction of a nuclear waste storage, interim, for low level radioactive waste before final repository. The infrastructure has a capacity for approximately 20,000 m3 of conditioned waste. The interim nuclear waste storage uses an area of approximately 32'000 m2 industrial area. Half of this area (16'000 m2) is accounted for in this module and the other half is accounted for in the module "nuclear waste storage, interim, for high level radioactive waste before final repository". The construction time of the facility is 5 years and the operating time is 55 years. The process includes building materials, energy consumption during construction and decommiddioning (electricity and diesel oil), land use and decommission from dismantling of the buildings. |  | allocatable product | ecoQuery: https://ecoquery.ecoinvent.org/3.12/cutoff/dataset/3498/documentation The Swiss interim storage for nuclear waste Zwilag has been modelled using two equal modules for the infrastructure. The reason is mainly due to the need within the ecoinvent scheme to trace the waste streams which end in the two final repositories for conditioned radioactive wastes. These two streams are the LLW: Low and intermediate Level long-lived radioactive Waste; and, the SF/HLW/ILW: Spent Fuel (unreprocessed in canisters), High Level radioactive Waste (vitrified in reprocessing), and Intermediate Level radioactive waste (mainly from reprocessing). This module relates to the first. The subdivision of the material use for the construction of Zwilag has been arbitrarily made with 50% for each part. The materials considered were only concrete and steel (reinforcing bars and structures), based on a rough calculation from a drawing. The capacity of the entire Zwilag is for approximately 20000 m3 of conditioned waste, of which 3000 HLW. An estimation of the energy consumption for the construction has been made using the energy requirements for the module “building, hall, steel construction”. The energy use for decommissioning is assumed to be 25% of the energy use from construction.;[This dataset was already contained in the ecoinvent database version 2. It was not individually updated during the transfer to ecoinvent version 3. Life Cycle Impact Assessment results may still have changed, as they are affected by changes in the supply chain, i.e. in other datasets. This dataset was generated following the ecoinvent quality guidelines for version 2. It may have been subject to central changes described in the ecoinvent version 3 change report (http://www.ecoinvent.org/database/ecoinvent-version-3/reports-of-changes/), and the results of the central updates were reviewed extensively. The changes added e.g. consistent water flows and other information throughout the database. The documentation of this dataset can be found in the ecoinvent reports of version 2, which are still available via the ecoinvent website. The change report linked above covers all central changes that were made during the conversion process.] From cradle, i.e. including all upstream activities. Included in the module are the steel and concrete used for construction. Energy for construction and decommiddioning (electricity and diesel oil), inerts from dismantling of the buildings, and the surface use are also included.
nutrient supply from ammonia, anhydrous, liquid | ordinary transforming activity | Agriculture & Animal Husbandry | 0161:Support activities for crop production | A - Agriculture, forestry and fishing | inorganic nitrogen fertiliser, as N | 34619: Other nitrogenous fertilizers and mixtures, n.e.c. | inorganic nitrogen fertiliser, as N' describes a substance which is supplying the nutrient of Nitrogen to plants. The product represents an equivalent form of Nitrogen that is present in the fertiliser and is expressed as a mass of pure nitrogen (N). The term "inorganic" refers to the source of nutrient being produced from chemical or artificial materials. Modelling this substance in a solution requires the user to add the solvent of their choice in their models. Based on EU regulations (REGULATION (EU) 2019/1009), when this substance is used as fertiliser, the N-P-K can vary depending on the fertiliser. |  | allocatable product | ecoQuery: https://ecoquery.ecoinvent.org/3.12/cutoff/dataset/22425/documentation This inventory describes the supply of nutrients from ''ammonia, anhydrous, liquid'' for fertiliser use. ;No machinery expenditures or emissions to the environment are considered related to the actual application of this substance on soil during its agricultural use. The purpose of this activity is to connect the chemical production of ''ammonia, anhydrous, liquid'' with its generic use as fertilizer. The product ''ammonia, anhydrous, liquid'' is connected to the generic market for ''inorganic nitrogen fertiliser, as N'' through this supplying activity. In the agricultural context, ''ammonia, anhydrous, liquid'' can be used directly as a fertilizer input to crop production, eventually with other chemicals; alternatively, a generic input of ''inorganic nitrogen fertiliser, as N'' can be used instead, and this will represent the regional consumption mix for this type of nutrient. A way in between is allowed by using the generic input ''inorganic nitrogen fertiliser, as N'' and link to the activity providing it from a specific chemical.; In all cases, emissions associated to the application of the fertilizer have to be calculated in the crop production activity. This inventory describes the supply of nutrients from ''ammonia, anhydrous, liquid'' for fertiliser use. From cradle, i.e. including all upstream activities. No machinery expenditures or emissions to the environment are considered related to the actual application of this substance on soil during its agricultural use.
nutrient supply from ammonium chloride | ordinary transforming activity | Agriculture & Animal Husbandry | 0161:Support activities for crop production | A - Agriculture, forestry and fishing | inorganic nitrogen fertiliser, as N | 34619: Other nitrogenous fertilizers and mixtures, n.e.c. | inorganic nitrogen fertiliser, as N' describes a substance which is supplying the nutrient of Nitrogen to plants. The product represents an equivalent form of Nitrogen that is present in the fertiliser and is expressed as a mass of pure nitrogen (N). The term "inorganic" refers to the source of nutrient being produced from chemical or artificial materials. Modelling this substance in a solution requires the user to add the solvent of their choice in their models. Based on EU regulations (REGULATION (EU) 2019/1009), when this substance is used as fertiliser, the N-P-K can vary depending on the fertiliser. |  | allocatable product | ecoQuery: https://ecoquery.ecoinvent.org/3.12/cutoff/dataset/2676/documentation This inventory describes the supply of nutrients from ''ammonium chloride'' for fertiliser use. ;No machinery expenditures or emissions to the environment are considered related to the actual application of this substance on soil during its agricultural use. The purpose of this activity is to connect the chemical production of ''ammonium chloride'' with its generic use as fertilizer. The product ''ammonium chloride'' is connected to the generic market for 'inorganic nitrogen fertiliser, as N' through this supplying activity. In the agricultural context, ''ammonium chloride'' can be used directly as a fertilizer input to crop production, eventually with other chemicals; alternatively, a generic input of 'inorganic nitrogen fertiliser, as N' can be used instead, and this will represent the regional consumption mix for his type of nutrient. A way in between is allowed by using the generic input 'inorganic nitrogen fertiliser, as N' and link to the activity providing it from a specific chemical.; In all cases, emissions associated to the application of the fertilizer have to be calculated in the crop production activity. This inventory describes the supply of nutrients from ''ammonium chloride'' for fertiliser use. From cradle, i.e. including all upstream activities. No machinery expenditures or emissions to the environment are considered related to the actual application of this substance on soil during its agricultural use.
nutrient supply from ammonium nitrate | ordinary transforming activity | Agriculture & Animal Husbandry | 0161:Support activities for crop production | A - Agriculture, forestry and fishing | inorganic nitrogen fertiliser, as N | 34619: Other nitrogenous fertilizers and mixtures, n.e.c. | inorganic nitrogen fertiliser, as N' describes a substance which is supplying the nutrient of Nitrogen to plants. The product represents an equivalent form of Nitrogen that is present in the fertiliser and is expressed as a mass of pure nitrogen (N). The term "inorganic" refers to the source of nutrient being produced from chemical or artificial materials. Modelling this substance in a solution requires the user to add the solvent of their choice in their models. Based on EU regulations (REGULATION (EU) 2019/1009), when this substance is used as fertiliser, the N-P-K can vary depending on the fertiliser. |  | allocatable product | ecoQuery: https://ecoquery.ecoinvent.org/3.12/cutoff/dataset/23002/documentation This inventory describes the supply of nutrients from ''ammonium nitrate'' for fertiliser use. ;No machinery expenditures or emissions to the environment are considered related to the actual application of this substance on soil during its agricultural use. The purpose of this activity is to connect the chemical production of ''ammonium nitrate'' with its generic use as fertilizer. The product ''ammonium nitrate'' is connected to the generic market for ''inorganic nitrogen fertiliser, as N'' through this supplying activity. In the agricultural context, ''ammonium nitrate'' can be used directly as a fertilizer input to crop production, eventually with other chemicals; alternatively, a generic input of ''inorganic nitrogen fertiliser, as N'' can be used instead, and this will represent the regional consumption mix for this type of nutrient. A way in between is allowed by using the generic input ''inorganic nitrogen fertiliser, as N'' and link to the activity providing it from a specific chemical.; In all cases, emissions associated to the application of the fertilizer have to be calculated in the crop production activity. This inventory describes the supply of nutrients from ''ammonium nitrate'' for fertiliser use. From cradle, i.e. including all upstream activities. No machinery expenditures or emissions to the environment are considered related to the actual application of this substance on soil during its agricultural use.
nutrient supply from ammonium nitrate phosphate | ordinary transforming activity | Agriculture & Animal Husbandry | 0161:Support activities for crop production | A - Agriculture, forestry and fishing | inorganic phosphorus fertiliser, as P2O5 | 3462: Mineral or chemical fertilizers, phosphatic | inorganic phosphorus fertiliser, as P2O5' describes a substance which is supplying the nutrient of Phosphorus to plants. The product represents an equivalent form of Phosphorus that is present in the fertiliser and is expressed as a mass of phosphorus pentoxide (P2O5). The term "inorganic" refers to the source of nutrient being produced from chemical or artificial materials. Modelling this substance in a solution requires the user to add the solvent of their choice in their models. Based on EU regulations (REGULATION (EU) 2019/1009), when this substance is used as fertiliser, the N-P-K can vary depending on the fertiliser. |  | allocatable product | ecoQuery: https://ecoquery.ecoinvent.org/3.12/cutoff/dataset/22988/documentation This inventory describes the supply of nutrients from ''ammonium nitrate phosphate'' for fertiliser use.;No machinery expenditures or emissions to the environment are considered related to the actual application of this substance on soil during its agricultural use. The purpose of this activity is to connect the chemical production of ''ammonium nitrate phosphate'' with its generic uses as fertilizer. The product ''ammonium nitrate phosphate'' is connected to the generic market for ''inorganic nitrogen fertiliser, as N'' and ''inorganic phosphorus fertiliser, as P2O5'' through this supplying activity. In the agricultural context, ''ammonium nitrate phosphate'' can be used directly as a fertilizer input to crop production, eventually with other chemicals; alternatively, a generic input of ''inorganic nitrogen fertiliser, as N'' and ''inorganic phosphorus fertiliser, as P2O5'' can be used instead, and this will represent the regional consumption mix for his type of nutrient. A way in between is allowed by using the generic input ''inorganic nitrogen fertiliser, as N'' and ''inorganic phosphorus fertiliser, as P2O5'' and link to the activity providing it from a specific chemical.;In all cases, emissions associated to the application of the fertilizer have to be calculated in the crop production activity. This inventory describes the supply of nutrients from ''ammonium nitrate phosphate'' for fertiliser use. From cradle, i.e. including all upstream activities. No machinery expenditures or emissions to the environment are considered related to the actual application of this substance on soil during its agricultural use.
nutrient supply from ammonium nitrate phosphate | ordinary transforming activity | Agriculture & Animal Husbandry | 0161:Support activities for crop production | A - Agriculture, forestry and fishing | inorganic nitrogen fertiliser, as N | 34619: Other nitrogenous fertilizers and mixtures, n.e.c. | inorganic nitrogen fertiliser, as N' describes a substance which is supplying the nutrient of Nitrogen to plants. The product represents an equivalent form of Nitrogen that is present in the fertiliser and is expressed as a mass of pure nitrogen (N). The term "inorganic" refers to the source of nutrient being produced from chemical or artificial materials. Modelling this substance in a solution requires the user to add the solvent of their choice in their models. Based on EU regulations (REGULATION (EU) 2019/1009), when this substance is used as fertiliser, the N-P-K can vary depending on the fertiliser. |  | allocatable product | ecoQuery: https://ecoquery.ecoinvent.org/3.12/cutoff/dataset/23828/documentation This inventory describes the supply of nutrients from ''ammonium nitrate phosphate'' for fertiliser use.;No machinery expenditures or emissions to the environment are considered related to the actual application of this substance on soil during its agricultural use. The purpose of this activity is to connect the chemical production of ''ammonium nitrate phosphate'' with its generic uses as fertilizer. The product ''ammonium nitrate phosphate'' is connected to the generic market for ''inorganic nitrogen fertiliser, as N'' and ''inorganic phosphorus fertiliser, as P2O5'' through this supplying activity. In the agricultural context, ''ammonium nitrate phosphate'' can be used directly as a fertilizer input to crop production, eventually with other chemicals; alternatively, a generic input of ''inorganic nitrogen fertiliser, as N'' and ''inorganic phosphorus fertiliser, as P2O5'' can be used instead, and this will represent the regional consumption mix for his type of nutrient. A way in between is allowed by using the generic input ''inorganic nitrogen fertiliser, as N'' and ''inorganic phosphorus fertiliser, as P2O5'' and link to the activity providing it from a specific chemical.;In all cases, emissions associated to the application of the fertilizer have to be calculated in the crop production activity. This inventory describes the supply of nutrients from ''ammonium nitrate phosphate'' for fertiliser use. From cradle, i.e. including all upstream activities. No machinery expenditures or emissions to the environment are considered related to the actual application of this substance on soil during its agricultural use.
nutrient supply from ammonium sulfate | ordinary transforming activity | Agriculture & Animal Husbandry | 0161:Support activities for crop production | A - Agriculture, forestry and fishing | inorganic nitrogen fertiliser, as N | 34619: Other nitrogenous fertilizers and mixtures, n.e.c. | inorganic nitrogen fertiliser, as N' describes a substance which is supplying the nutrient of Nitrogen to plants. The product represents an equivalent form of Nitrogen that is present in the fertiliser and is expressed as a mass of pure nitrogen (N). The term "inorganic" refers to the source of nutrient being produced from chemical or artificial materials. Modelling this substance in a solution requires the user to add the solvent of their choice in their models. Based on EU regulations (REGULATION (EU) 2019/1009), when this substance is used as fertiliser, the N-P-K can vary depending on the fertiliser. |  | allocatable product | ecoQuery: https://ecoquery.ecoinvent.org/3.12/cutoff/dataset/22630/documentation This inventory describes the supply of nutrients from ''ammonium sulfate'' for fertiliser use. ;No machinery expenditures or emissions to the environment are considered related to the actual application of this substance on soil during its agricultural use. The purpose of this activity is to connect the chemical production of ''ammonium sulfate'' with its generic use as fertilizer. The product ''ammonium sulfate'' is connected to the generic market for ''inorganic nitrogen fertiliser, as N'' through this supplying activity. In the agricultural context, ''ammonium sulfate'' can be used directly as a fertilizer input to crop production, eventually with other chemicals; alternatively, a generic input of ''inorganic nitrogen fertiliser, as N'' can be used instead, and this will represent the regional consumption mix for his type of nutrient. A way in between is allowed by using the generic input ''inorganic nitrogen fertiliser, as N'' and link to the activity providing it from a specific chemical.; In all cases, emissions associated to the application of the fertilizer have to be calculated in the crop production activity. This inventory describes the supply of nutrients from ''ammonium sulfate'' for fertiliser use. From cradle, i.e. including all upstream activities. No machinery expenditures or emissions to the environment are considered related to the actual application of this substance on soil during its agricultural use.
nutrient supply from ash, from combustion of bagasse from sugarcane | ordinary transforming activity | Agriculture & Animal Husbandry | 0161:Support activities for crop production | A - Agriculture, forestry and fishing | organic phosphorus fertiliser, as P2O5 | 34659: Fertilizers n.e.c. | inorganic potassium fertiliser, as K2O' is an inorganic substance, which is supplying the nutrient of Potassium to the plants. It is mostly solid (else liquid) under normal conditions of temperature and pressure. The product represents an equivalent form of Potassium that is present in the fertiliser and is expressed as a mass of pure potassium oxide (K2O). The term "inorganic" refers to the source of nutrient being produced from chemical or artificial materials. Modelling this substance in a solution requires the user to add the solvent of their choice in their models. There is no publicly available information about the consumption of this substance on a consumer level. There is no publicly available information about the consumption of this substance on industrial sites. Based on EU regulations (REGULATION (EU) 2019/1009), when this substance is used as fertiliser, the N-P-K can vary depending on the fertiliser. |  | allocatable product | ecoQuery: https://ecoquery.ecoinvent.org/3.12/cutoff/dataset/22683/documentation This inventory describes the supply of nutrients from ''ash, from combustion of bagasse from sugarcane'' for fertiliser use.;No machinery expenditures or emissions to the environment are considered related to the actual application of this substance on soil during its agricultural use. The purpose of this activity is to connect the chemical production of ''ash, from combustion of bagasse from sugarcane'' with its generic uses as fertilizer. The product ''ash, from combustion of bagasse from sugarcane'' is connected to the generic market for 'inorganic phosphorus fertiliser, as P2O5 and inorganic potassium fertiliser, as K2O' through this supplying activity. In the agricultural context, ''ash, from combustion of bagasse from sugarcane'' can be used directly as a fertilizer input to crop production, eventually with other chemicals; alternatively, a generic input of 'inorganic phosphorus fertiliser, as P2O5 and inorganic potassium fertiliser, as K2O' can be used instead, and this will represent the regional consumption mix for his type of nutrient. A way in between is allowed by using the generic input 'inorganic phosphorus fertiliser, as P2O5 and inorganic potassium fertiliser, as K2O' and link to the activity providing it from a specific chemical.;In all cases, emissions associated to the application of the fertilizer have to be calculated in the crop production activity. This inventory describes the supply of nutrients from ''ash, from combustion of bagasse from sugarcane'' for fertiliser use. From cradle, i.e. including all upstream activities. No machinery expenditures or emissions to the environment are considered related to the actual application of this substance on soil during its agricultural use.
nutrient supply from ash, from combustion of bagasse from sugarcane | ordinary transforming activity | Agriculture & Animal Husbandry | 0161:Support activities for crop production | A - Agriculture, forestry and fishing | organic potassium fertiliser, as K2O | 34659: Fertilizers n.e.c. | organic potassium fertiliser, as K2O' is an organic substance, which is supplying the nutrient of Potassium to the plants. It is mostly solid (else liquid) under normal conditions of temperature and pressure. The product represents an equivalent form of Potassium that is present in the fertiliser and is expressed as a mass of pure potassium oxide (K2O). The term "organic" refers to the source of the nutrient being from natural or organic materials. Modelling this substance in a solution requires the user to add the solvent of their choice in their models. There is no publicly available information about the consumption of this substance on a consumer level. There is no publicly available information about the consumption of this substance on industrial sites. Based on EU regulations (REGULATION (EU) 2019/1009), when this substance is used as fertiliser, the N-P-K can vary depending on the fertiliser. |  | allocatable product | ecoQuery: https://ecoquery.ecoinvent.org/3.12/cutoff/dataset/23664/documentation This inventory describes the supply of nutrients from ''ash, from combustion of bagasse from sugarcane'' for fertiliser use.;No machinery expenditures or emissions to the environment are considered related to the actual application of this substance on soil during its agricultural use. The purpose of this activity is to connect the chemical production of ''ash, from combustion of bagasse from sugarcane'' with its generic uses as fertilizer. The product ''ash, from combustion of bagasse from sugarcane'' is connected to the generic market for 'inorganic phosphorus fertiliser, as P2O5 and inorganic potassium fertiliser, as K2O' through this supplying activity. In the agricultural context, ''ash, from combustion of bagasse from sugarcane'' can be used directly as a fertilizer input to crop production, eventually with other chemicals; alternatively, a generic input of 'inorganic phosphorus fertiliser, as P2O5 and inorganic potassium fertiliser, as K2O' can be used instead, and this will represent the regional consumption mix for his type of nutrient. A way in between is allowed by using the generic input 'inorganic phosphorus fertiliser, as P2O5 and inorganic potassium fertiliser, as K2O' and link to the activity providing it from a specific chemical.;In all cases, emissions associated to the application of the fertilizer have to be calculated in the crop production activity. This inventory describes the supply of nutrients from ''ash, from combustion of bagasse from sugarcane'' for fertiliser use. From cradle, i.e. including all upstream activities. No machinery expenditures or emissions to the environment are considered related to the actual application of this substance on soil during its agricultural use.
nutrient supply from ash, from combustion of straw | ordinary transforming activity | Agriculture & Animal Husbandry | 0161:Support activities for crop production | A - Agriculture, forestry and fishing | organic phosphorus fertiliser, as P2O5 | 34659: Fertilizers n.e.c. | inorganic potassium fertiliser, as K2O' is an inorganic substance, which is supplying the nutrient of Potassium to the plants. It is mostly solid (else liquid) under normal conditions of temperature and pressure. The product represents an equivalent form of Potassium that is present in the fertiliser and is expressed as a mass of pure potassium oxide (K2O). The term "inorganic" refers to the source of nutrient being produced from chemical or artificial materials. Modelling this substance in a solution requires the user to add the solvent of their choice in their models. There is no publicly available information about the consumption of this substance on a consumer level. There is no publicly available information about the consumption of this substance on industrial sites. Based on EU regulations (REGULATION (EU) 2019/1009), when this substance is used as fertiliser, the N-P-K can vary depending on the fertiliser. |  | allocatable product | ecoQuery: https://ecoquery.ecoinvent.org/3.12/cutoff/dataset/22513/documentation This inventory describes the application of ash, from combustion of straw. This application provides the nutrients of N and P2O5 contained in the ash. No emissions are considered. Activity starting with the application ash from combustion of straw. From cradle, i.e. including all upstream activities. The activity ends with the provision of N-fertiliser and P-fertiliser.
nutrient supply from ash, from combustion of straw | ordinary transforming activity | Agriculture & Animal Husbandry | 0161:Support activities for crop production | A - Agriculture, forestry and fishing | organic nitrogen fertiliser, as N | 34659: Fertilizers n.e.c. | organic nitrogen fertiliser, as N' is an organic substance, which is supplying the nutrient of Nitrogen to plants. It is mostly solid (else liquid) under normal conditions of temperature and pressure. The product represents an equivalent form of Nitrogen that is present in the fertiliser and is expressed as a mass of pure nitrogen (N). The term "organic" refers to the source of the nutrient being from natural or organic materials. Modelling this substance in a solution requires the user to add the solvent of their choice in their models. There is no publicly available information about the consumption of this substance on a consumer level. There is no publicly available information about the consumption of this substance on industrial sites. Based on EU regulations (REGULATION (EU) 2019/1009), when this substance is used as fertiliser, the N-P-K can vary depending on the fertiliser. |  | allocatable product | ecoQuery: https://ecoquery.ecoinvent.org/3.12/cutoff/dataset/23022/documentation This inventory describes the application of ash, from combustion of straw. This application provides the nutrients of N and P2O5 contained in the ash. No emissions are considered. Activity starting with the application ash from combustion of straw. From cradle, i.e. including all upstream activities. The activity ends with the provision of N-fertiliser and P-fertiliser.
nutrient supply from calcium ammonium nitrate | ordinary transforming activity | Agriculture & Animal Husbandry | 0161:Support activities for crop production | A - Agriculture, forestry and fishing | inorganic nitrogen fertiliser, as N | 34619: Other nitrogenous fertilizers and mixtures, n.e.c. | inorganic nitrogen fertiliser, as N' describes a substance which is supplying the nutrient of Nitrogen to plants. The product represents an equivalent form of Nitrogen that is present in the fertiliser and is expressed as a mass of pure nitrogen (N). The term "inorganic" refers to the source of nutrient being produced from chemical or artificial materials. Modelling this substance in a solution requires the user to add the solvent of their choice in their models. Based on EU regulations (REGULATION (EU) 2019/1009), when this substance is used as fertiliser, the N-P-K can vary depending on the fertiliser. |  | allocatable product | ecoQuery: https://ecoquery.ecoinvent.org/3.12/cutoff/dataset/22384/documentation This inventory describes the supply of nutrients from ''calcium ammonium nitrate'' for fertiliser use. ;No machinery expenditures or emissions to the environment are considered related to the actual application of this substance on soil during its agricultural use. The purpose of this activity is to connect the chemical production of ''calcium ammonium nitrate'' with its generic use as fertilizer. The product ''calcium ammonium nitrate'' is connected to the generic market for ''inorganic nitrogen fertiliser, as N'' through this supplying activity. In the agricultural context, ''calcium ammonium nitrate'' can be used directly as a fertilizer input to crop production, eventually with other chemicals; alternatively, a generic input of ''inorganic nitrogen fertiliser, as N'' can be used instead, and this will represent the regional consumption mix for his type of nutrient. A way in between is allowed by using the generic input ''inorganic nitrogen fertiliser, as N'' and link to the activity providing it from a specific chemical.; In all cases, emissions associated to the application of the fertilizer have to be calculated in the crop production activity. This inventory describes the supply of nutrients from ''calcium ammonium nitrate'' for fertiliser use. From cradle, i.e. including all upstream activities. No machinery expenditures or emissions to the environment are considered related to the actual application of this substance on soil during its agricultural use.
nutrient supply from calcium nitrate | ordinary transforming activity | Agriculture & Animal Husbandry | 0161:Support activities for crop production | A - Agriculture, forestry and fishing | inorganic nitrogen fertiliser, as N | 34619: Other nitrogenous fertilizers and mixtures, n.e.c. | inorganic nitrogen fertiliser, as N' describes a substance which is supplying the nutrient of Nitrogen to plants. The product represents an equivalent form of Nitrogen that is present in the fertiliser and is expressed as a mass of pure nitrogen (N). The term "inorganic" refers to the source of nutrient being produced from chemical or artificial materials. Modelling this substance in a solution requires the user to add the solvent of their choice in their models. Based on EU regulations (REGULATION (EU) 2019/1009), when this substance is used as fertiliser, the N-P-K can vary depending on the fertiliser. |  | allocatable product | ecoQuery: https://ecoquery.ecoinvent.org/3.12/cutoff/dataset/8110/documentation This inventory describes the supply of nutrients from ''calcium nitrate'' for fertiliser use. ;No machinery expenditures or emissions to the environment are considered related to the actual application of this substance on soil during its agricultural use. The purpose of this activity is to connect the chemical production of ''calcium nitrate'' with its generic use as fertilizer. The product ''calcium nitrate'' is connected to the generic market for ''inorganic nitrogen fertiliser, as N'' through this supplying activity. In the agricultural context, ''calcium nitrate'' can be used directly as a fertilizer input to crop production, eventually with other chemicals; alternatively, a generic input of ''inorganic nitrogen fertiliser, as N'' can be used instead, and this will represent the regional consumption mix for his type of nutrient. A way in between is allowed by using the generic input ''inorganic nitrogen fertiliser, as N'' and link to the activity providing it from a specific chemical.; In all cases, emissions associated to the application of the fertilizer have to be calculated in the crop production activity. This inventory describes the supply of nutrients from ''calcium nitrate'' for fertiliser use. From cradle, i.e. including all upstream activities. No machinery expenditures or emissions to the environment are considered related to the actual application of this substance on soil during its agricultural use.
nutrient supply from coconut husk | ordinary transforming activity | Agriculture & Animal Husbandry | 0161:Support activities for crop production | A - Agriculture, forestry and fishing | organic phosphorus fertiliser, as P2O5 | 34659: Fertilizers n.e.c. | inorganic potassium fertiliser, as K2O' is an inorganic substance, which is supplying the nutrient of Potassium to the plants. It is mostly solid (else liquid) under normal conditions of temperature and pressure. The product represents an equivalent form of Potassium that is present in the fertiliser and is expressed as a mass of pure potassium oxide (K2O). The term "inorganic" refers to the source of nutrient being produced from chemical or artificial materials. Modelling this substance in a solution requires the user to add the solvent of their choice in their models. There is no publicly available information about the consumption of this substance on a consumer level. There is no publicly available information about the consumption of this substance on industrial sites. Based on EU regulations (REGULATION (EU) 2019/1009), when this substance is used as fertiliser, the N-P-K can vary depending on the fertiliser. |  | allocatable product | ecoQuery: https://ecoquery.ecoinvent.org/3.12/cutoff/dataset/23601/documentation This inventory describes the supply of nutrients from ''coconut husk'' for fertiliser use.;No machinery expenditures or emissions to the environment are considered related to the actual application of this substance on soil during its agricultural use. The purpose of this activity is to connect the chemical production of ''coconut husk'' with its generic uses as fertilizer. The product ''coconut husk'' is connected to the generic market for 'organic nitrogen fertiliser, as N' and 'organic phosphorus fertiliser, as P2O5' and 'organic potassium fertiliser, as K2O' through this supplying activity. In the agricultural context, ''coconut husk'' can be used directly as a fertilizer input to crop production, eventually with other chemicals; alternatively, a generic input of 'organic nitrogen fertiliser, as N' and 'organic phosphorus fertiliser, as P2O5' and 'organic potassium fertiliser, as K2O' can be used instead, and this will represent the regional consumption mix for his type of nutrient. A way in between is allowed by using the generic input 'organic nitrogen fertiliser, as N' and 'organic phosphorus fertiliser, as P2O5' and 'organic potassium fertiliser, as K2O' and link to the activity providing it from a specific chemical.;In all cases, emissions associated to the application of the fertilizer have to be calculated in the crop production activity. This inventory describes the supply of nutrients from ''coconut husk'' for fertiliser use. From cradle, i.e. including all upstream activities. No machinery expenditures or emissions to the environment are considered related to the actual application of this substance on soil during its agricultural use.
nutrient supply from coconut husk | ordinary transforming activity | Agriculture & Animal Husbandry | 0161:Support activities for crop production | A - Agriculture, forestry and fishing | organic potassium fertiliser, as K2O | 34659: Fertilizers n.e.c. | organic potassium fertiliser, as K2O' is an organic substance, which is supplying the nutrient of Potassium to the plants. It is mostly solid (else liquid) under normal conditions of temperature and pressure. The product represents an equivalent form of Potassium that is present in the fertiliser and is expressed as a mass of pure potassium oxide (K2O). The term "organic" refers to the source of the nutrient being from natural or organic materials. Modelling this substance in a solution requires the user to add the solvent of their choice in their models. There is no publicly available information about the consumption of this substance on a consumer level. There is no publicly available information about the consumption of this substance on industrial sites. Based on EU regulations (REGULATION (EU) 2019/1009), when this substance is used as fertiliser, the N-P-K can vary depending on the fertiliser. |  | allocatable product | ecoQuery: https://ecoquery.ecoinvent.org/3.12/cutoff/dataset/22958/documentation This inventory describes the supply of nutrients from ''coconut husk'' for fertiliser use.;No machinery expenditures or emissions to the environment are considered related to the actual application of this substance on soil during its agricultural use. The purpose of this activity is to connect the chemical production of ''coconut husk'' with its generic uses as fertilizer. The product ''coconut husk'' is connected to the generic market for 'organic nitrogen fertiliser, as N' and 'organic phosphorus fertiliser, as P2O5' and 'organic potassium fertiliser, as K2O' through this supplying activity. In the agricultural context, ''coconut husk'' can be used directly as a fertilizer input to crop production, eventually with other chemicals; alternatively, a generic input of 'organic nitrogen fertiliser, as N' and 'organic phosphorus fertiliser, as P2O5' and 'organic potassium fertiliser, as K2O' can be used instead, and this will represent the regional consumption mix for his type of nutrient. A way in between is allowed by using the generic input 'organic nitrogen fertiliser, as N' and 'organic phosphorus fertiliser, as P2O5' and 'organic potassium fertiliser, as K2O' and link to the activity providing it from a specific chemical.;In all cases, emissions associated to the application of the fertilizer have to be calculated in the crop production activity. This inventory describes the supply of nutrients from ''coconut husk'' for fertiliser use. From cradle, i.e. including all upstream activities. No machinery expenditures or emissions to the environment are considered related to the actual application of this substance on soil during its agricultural use.
nutrient supply from coconut husk | ordinary transforming activity | Agriculture & Animal Husbandry | 0161:Support activities for crop production | A - Agriculture, forestry and fishing | organic nitrogen fertiliser, as N | 34659: Fertilizers n.e.c. | organic nitrogen fertiliser, as N' is an organic substance, which is supplying the nutrient of Nitrogen to plants. It is mostly solid (else liquid) under normal conditions of temperature and pressure. The product represents an equivalent form of Nitrogen that is present in the fertiliser and is expressed as a mass of pure nitrogen (N). The term "organic" refers to the source of the nutrient being from natural or organic materials. Modelling this substance in a solution requires the user to add the solvent of their choice in their models. There is no publicly available information about the consumption of this substance on a consumer level. There is no publicly available information about the consumption of this substance on industrial sites. Based on EU regulations (REGULATION (EU) 2019/1009), when this substance is used as fertiliser, the N-P-K can vary depending on the fertiliser. |  | allocatable product | ecoQuery: https://ecoquery.ecoinvent.org/3.12/cutoff/dataset/22516/documentation This inventory describes the supply of nutrients from ''coconut husk'' for fertiliser use.;No machinery expenditures or emissions to the environment are considered related to the actual application of this substance on soil during its agricultural use. The purpose of this activity is to connect the chemical production of ''coconut husk'' with its generic uses as fertilizer. The product ''coconut husk'' is connected to the generic market for 'organic nitrogen fertiliser, as N' and 'organic phosphorus fertiliser, as P2O5' and 'organic potassium fertiliser, as K2O' through this supplying activity. In the agricultural context, ''coconut husk'' can be used directly as a fertilizer input to crop production, eventually with other chemicals; alternatively, a generic input of 'organic nitrogen fertiliser, as N' and 'organic phosphorus fertiliser, as P2O5' and 'organic potassium fertiliser, as K2O' can be used instead, and this will represent the regional consumption mix for his type of nutrient. A way in between is allowed by using the generic input 'organic nitrogen fertiliser, as N' and 'organic phosphorus fertiliser, as P2O5' and 'organic potassium fertiliser, as K2O' and link to the activity providing it from a specific chemical.;In all cases, emissions associated to the application of the fertilizer have to be calculated in the crop production activity. This inventory describes the supply of nutrients from ''coconut husk'' for fertiliser use. From cradle, i.e. including all upstream activities. No machinery expenditures or emissions to the environment are considered related to the actual application of this substance on soil during its agricultural use.
nutrient supply from compost | ordinary transforming activity | Agriculture & Animal Husbandry | 0161:Support activities for crop production | A - Agriculture, forestry and fishing | organic phosphorus fertiliser, as P2O5 | 34659: Fertilizers n.e.c. | inorganic potassium fertiliser, as K2O' is an inorganic substance, which is supplying the nutrient of Potassium to the plants. It is mostly solid (else liquid) under normal conditions of temperature and pressure. The product represents an equivalent form of Potassium that is present in the fertiliser and is expressed as a mass of pure potassium oxide (K2O). The term "inorganic" refers to the source of nutrient being produced from chemical or artificial materials. Modelling this substance in a solution requires the user to add the solvent of their choice in their models. There is no publicly available information about the consumption of this substance on a consumer level. There is no publicly available information about the consumption of this substance on industrial sites. Based on EU regulations (REGULATION (EU) 2019/1009), when this substance is used as fertiliser, the N-P-K can vary depending on the fertiliser. |  | allocatable product | ecoQuery: https://ecoquery.ecoinvent.org/3.12/cutoff/dataset/22788/documentation This inventory describes the supply of nutrients from ''compost'' for fertiliser use.;No machinery expenditures or emissions to the environment are considered related to the actual application of this substance on soil during its agricultural use. The purpose of this activity is to connect the chemical production of ''compost'' with its generic uses as fertilizer. The product ''compost'' is connected to the generic market for 'organic nitrogen fertiliser, as N' and 'organic phosphorus fertiliser, as P2O5' and 'organic potassium fertiliser, as K2O' through this supplying activity. In the agricultural context, ''compost'' can be used directly as a fertilizer input to crop production, eventually with other chemicals; alternatively, a generic input of 'organic nitrogen fertiliser, as N' and 'organic phosphorus fertiliser, as P2O5' and 'organic potassium fertiliser, as K2O' can be used instead, and this will represent the regional consumption mix for his type of nutrient. A way in between is allowed by using the generic input 'organic nitrogen fertiliser, as N' and 'organic phosphorus fertiliser, as P2O5' and 'organic potassium fertiliser, as K2O' and link to the activity providing it from a specific chemical.;In all cases, emissions associated to the application of the fertilizer have to be calculated in the crop production activity. This inventory describes the supply of nutrients from ''compost'' for fertiliser use. From cradle, i.e. including all upstream activities. No machinery expenditures or emissions to the environment are considered related to the actual application of this substance on soil during its agricultural use.
nutrient supply from compost | ordinary transforming activity | Agriculture & Animal Husbandry | 0161:Support activities for crop production | A - Agriculture, forestry and fishing | organic nitrogen fertiliser, as N | 34659: Fertilizers n.e.c. | organic nitrogen fertiliser, as N' is an organic substance, which is supplying the nutrient of Nitrogen to plants. It is mostly solid (else liquid) under normal conditions of temperature and pressure. The product represents an equivalent form of Nitrogen that is present in the fertiliser and is expressed as a mass of pure nitrogen (N). The term "organic" refers to the source of the nutrient being from natural or organic materials. Modelling this substance in a solution requires the user to add the solvent of their choice in their models. There is no publicly available information about the consumption of this substance on a consumer level. There is no publicly available information about the consumption of this substance on industrial sites. Based on EU regulations (REGULATION (EU) 2019/1009), when this substance is used as fertiliser, the N-P-K can vary depending on the fertiliser. |  | allocatable product | ecoQuery: https://ecoquery.ecoinvent.org/3.12/cutoff/dataset/23292/documentation This inventory describes the supply of nutrients from ''compost'' for fertiliser use.;No machinery expenditures or emissions to the environment are considered related to the actual application of this substance on soil during its agricultural use. The purpose of this activity is to connect the chemical production of ''compost'' with its generic uses as fertilizer. The product ''compost'' is connected to the generic market for 'organic nitrogen fertiliser, as N' and 'organic phosphorus fertiliser, as P2O5' and 'organic potassium fertiliser, as K2O' through this supplying activity. In the agricultural context, ''compost'' can be used directly as a fertilizer input to crop production, eventually with other chemicals; alternatively, a generic input of 'organic nitrogen fertiliser, as N' and 'organic phosphorus fertiliser, as P2O5' and 'organic potassium fertiliser, as K2O' can be used instead, and this will represent the regional consumption mix for his type of nutrient. A way in between is allowed by using the generic input 'organic nitrogen fertiliser, as N' and 'organic phosphorus fertiliser, as P2O5' and 'organic potassium fertiliser, as K2O' and link to the activity providing it from a specific chemical.;In all cases, emissions associated to the application of the fertilizer have to be calculated in the crop production activity. This inventory describes the supply of nutrients from ''compost'' for fertiliser use. From cradle, i.e. including all upstream activities. No machinery expenditures or emissions to the environment are considered related to the actual application of this substance on soil during its agricultural use.
nutrient supply from compost | ordinary transforming activity | Agriculture & Animal Husbandry | 0161:Support activities for crop production | A - Agriculture, forestry and fishing | organic potassium fertiliser, as K2O | 34659: Fertilizers n.e.c. | organic potassium fertiliser, as K2O' is an organic substance, which is supplying the nutrient of Potassium to the plants. It is mostly solid (else liquid) under normal conditions of temperature and pressure. The product represents an equivalent form of Potassium that is present in the fertiliser and is expressed as a mass of pure potassium oxide (K2O). The term "organic" refers to the source of the nutrient being from natural or organic materials. Modelling this substance in a solution requires the user to add the solvent of their choice in their models. There is no publicly available information about the consumption of this substance on a consumer level. There is no publicly available information about the consumption of this substance on industrial sites. Based on EU regulations (REGULATION (EU) 2019/1009), when this substance is used as fertiliser, the N-P-K can vary depending on the fertiliser. |  | allocatable product | ecoQuery: https://ecoquery.ecoinvent.org/3.12/cutoff/dataset/23793/documentation This inventory describes the supply of nutrients from ''compost'' for fertiliser use.;No machinery expenditures or emissions to the environment are considered related to the actual application of this substance on soil during its agricultural use. The purpose of this activity is to connect the chemical production of ''compost'' with its generic uses as fertilizer. The product ''compost'' is connected to the generic market for 'organic nitrogen fertiliser, as N' and 'organic phosphorus fertiliser, as P2O5' and 'organic potassium fertiliser, as K2O' through this supplying activity. In the agricultural context, ''compost'' can be used directly as a fertilizer input to crop production, eventually with other chemicals; alternatively, a generic input of 'organic nitrogen fertiliser, as N' and 'organic phosphorus fertiliser, as P2O5' and 'organic potassium fertiliser, as K2O' can be used instead, and this will represent the regional consumption mix for his type of nutrient. A way in between is allowed by using the generic input 'organic nitrogen fertiliser, as N' and 'organic phosphorus fertiliser, as P2O5' and 'organic potassium fertiliser, as K2O' and link to the activity providing it from a specific chemical.;In all cases, emissions associated to the application of the fertilizer have to be calculated in the crop production activity. This inventory describes the supply of nutrients from ''compost'' for fertiliser use. From cradle, i.e. including all upstream activities. No machinery expenditures or emissions to the environment are considered related to the actual application of this substance on soil during its agricultural use.
nutrient supply from diammonium phosphate | ordinary transforming activity | Agriculture & Animal Husbandry | 0161:Support activities for crop production | A - Agriculture, forestry and fishing | inorganic nitrogen fertiliser, as N | 34619: Other nitrogenous fertilizers and mixtures, n.e.c. | inorganic nitrogen fertiliser, as N' describes a substance which is supplying the nutrient of Nitrogen to plants. The product represents an equivalent form of Nitrogen that is present in the fertiliser and is expressed as a mass of pure nitrogen (N). The term "inorganic" refers to the source of nutrient being produced from chemical or artificial materials. Modelling this substance in a solution requires the user to add the solvent of their choice in their models. Based on EU regulations (REGULATION (EU) 2019/1009), when this substance is used as fertiliser, the N-P-K can vary depending on the fertiliser. |  | allocatable product | ecoQuery: https://ecoquery.ecoinvent.org/3.12/cutoff/dataset/23916/documentation This inventory describes the supply of nutrients from ''diammonium phosphate'' for fertiliser use.;No machinery expenditures or emissions to the environment are considered related to the actual application of this substance on soil during its agricultural use. The purpose of this activity is to connect the chemical production of ''diammonium phosphate'' with its generic uses as fertilizer. The product ''diammonium phosphate'' is connected to the generic market for ''inorganic nitrogen fertiliser, as N'' and ''inorganic phosphorus fertiliser, as P2O5'' through this supplying activity. In the agricultural context, ''diammonium phosphate'' can be used directly as a fertilizer input to crop production, eventually with other chemicals; alternatively, a generic input of ''inorganic nitrogen fertiliser, as N'' and ''inorganic phosphorus fertiliser, as P2O5'' can be used instead, and this will represent the regional consumption mix for his type of nutrient. A way in between is allowed by using the generic input ''inorganic nitrogen fertiliser, as N'' and ''inorganic phosphorus fertiliser, as P2O5'' and link to the activity providing it from a specific chemical.;In all cases, emissions associated to the application of the fertilizer have to be calculated in the crop production activity. This inventory describes the supply of nutrients from ''diammonium phosphate'' for fertiliser use. From cradle, i.e. including all upstream activities. No machinery expenditures or emissions to the environment are considered related to the actual application of this substance on soil during its agricultural use.
nutrient supply from diammonium phosphate | ordinary transforming activity | Agriculture & Animal Husbandry | 0161:Support activities for crop production | A - Agriculture, forestry and fishing | inorganic phosphorus fertiliser, as P2O5 | 3462: Mineral or chemical fertilizers, phosphatic | inorganic phosphorus fertiliser, as P2O5' describes a substance which is supplying the nutrient of Phosphorus to plants. The product represents an equivalent form of Phosphorus that is present in the fertiliser and is expressed as a mass of phosphorus pentoxide (P2O5). The term "inorganic" refers to the source of nutrient being produced from chemical or artificial materials. Modelling this substance in a solution requires the user to add the solvent of their choice in their models. Based on EU regulations (REGULATION (EU) 2019/1009), when this substance is used as fertiliser, the N-P-K can vary depending on the fertiliser. |  | allocatable product | ecoQuery: https://ecoquery.ecoinvent.org/3.12/cutoff/dataset/23083/documentation This inventory describes the supply of nutrients from ''diammonium phosphate'' for fertiliser use.;No machinery expenditures or emissions to the environment are considered related to the actual application of this substance on soil during its agricultural use. The purpose of this activity is to connect the chemical production of ''diammonium phosphate'' with its generic uses as fertilizer. The product ''diammonium phosphate'' is connected to the generic market for ''inorganic nitrogen fertiliser, as N'' and ''inorganic phosphorus fertiliser, as P2O5'' through this supplying activity. In the agricultural context, ''diammonium phosphate'' can be used directly as a fertilizer input to crop production, eventually with other chemicals; alternatively, a generic input of ''inorganic nitrogen fertiliser, as N'' and ''inorganic phosphorus fertiliser, as P2O5'' can be used instead, and this will represent the regional consumption mix for his type of nutrient. A way in between is allowed by using the generic input ''inorganic nitrogen fertiliser, as N'' and ''inorganic phosphorus fertiliser, as P2O5'' and link to the activity providing it from a specific chemical.;In all cases, emissions associated to the application of the fertilizer have to be calculated in the crop production activity. This inventory describes the supply of nutrients from ''diammonium phosphate'' for fertiliser use. From cradle, i.e. including all upstream activities. No machinery expenditures or emissions to the environment are considered related to the actual application of this substance on soil during its agricultural use.
nutrient supply from fermentation filtrate | ordinary transforming activity | Agriculture & Animal Husbandry | 0161:Support activities for crop production | A - Agriculture, forestry and fishing | organic phosphorus fertiliser, as P2O5 | 34659: Fertilizers n.e.c. | inorganic potassium fertiliser, as K2O' is an inorganic substance, which is supplying the nutrient of Potassium to the plants. It is mostly solid (else liquid) under normal conditions of temperature and pressure. The product represents an equivalent form of Potassium that is present in the fertiliser and is expressed as a mass of pure potassium oxide (K2O). The term "inorganic" refers to the source of nutrient being produced from chemical or artificial materials. Modelling this substance in a solution requires the user to add the solvent of their choice in their models. There is no publicly available information about the consumption of this substance on a consumer level. There is no publicly available information about the consumption of this substance on industrial sites. Based on EU regulations (REGULATION (EU) 2019/1009), when this substance is used as fertiliser, the N-P-K can vary depending on the fertiliser. |  | allocatable product | ecoQuery: https://ecoquery.ecoinvent.org/3.12/cutoff/dataset/22540/documentation This inventory describes the supply of nutrients from ''fermentation filtrate'' for fertiliser use. ;;No machinery expenditures or emissions to the environment are considered related to the actual application of this substance on soil during its agricultural use. The purpose of this activity is to connect the production of ''fermentation filtrate'' with its generic uses as fertiliser. The product '''fermentation filtrate'' is connected to the generic market for "organic nitrogen fertiliser, as N" and "organic phosphorus fertiliser, as P2O5" and "organic potassium fertiliser, as K2O" through this supplying activity. In the agricultural context, '''fermentation filtrate'' can be used directly as a fertilizer input to crop production, eventually with other chemicals; alternatively, a generic input of "organic nitrogen fertiliser, as N" and "organic phosphorus fertiliser, as P2O5" and "organic potassium fertiliser, as K2O" can be used instead, and this will represent the regional consumption mix for his type of nutrient. A way in between is allowed by using the generic input "organic nitrogen fertiliser, as N" and "organic phosphorus fertiliser, as P2O5" and "organic potassium fertiliser, as K2O" and link to the activity providing it from a specific chemical.;; In all cases, emissions associated to the application of the fertilizer have to be calculated in the crop production activity. This inventory describes the supply of nutrients from ''poultry manure, fresh'' for fertiliser use. From cradle, i.e. including all upstream activities. No machinery expenditures or emissions to the environment are considered related to the actual application of this substance on soil during its agricultural use.
nutrient supply from fermentation filtrate | ordinary transforming activity | Agriculture & Animal Husbandry | 0161:Support activities for crop production | A - Agriculture, forestry and fishing | organic potassium fertiliser, as K2O | 34659: Fertilizers n.e.c. | organic potassium fertiliser, as K2O' is an organic substance, which is supplying the nutrient of Potassium to the plants. It is mostly solid (else liquid) under normal conditions of temperature and pressure. The product represents an equivalent form of Potassium that is present in the fertiliser and is expressed as a mass of pure potassium oxide (K2O). The term "organic" refers to the source of the nutrient being from natural or organic materials. Modelling this substance in a solution requires the user to add the solvent of their choice in their models. There is no publicly available information about the consumption of this substance on a consumer level. There is no publicly available information about the consumption of this substance on industrial sites. Based on EU regulations (REGULATION (EU) 2019/1009), when this substance is used as fertiliser, the N-P-K can vary depending on the fertiliser. |  | allocatable product | ecoQuery: https://ecoquery.ecoinvent.org/3.12/cutoff/dataset/22841/documentation This inventory describes the supply of nutrients from ''fermentation filtrate'' for fertiliser use. ;;No machinery expenditures or emissions to the environment are considered related to the actual application of this substance on soil during its agricultural use. The purpose of this activity is to connect the production of ''fermentation filtrate'' with its generic uses as fertiliser. The product '''fermentation filtrate'' is connected to the generic market for "organic nitrogen fertiliser, as N" and "organic phosphorus fertiliser, as P2O5" and "organic potassium fertiliser, as K2O" through this supplying activity. In the agricultural context, '''fermentation filtrate'' can be used directly as a fertilizer input to crop production, eventually with other chemicals; alternatively, a generic input of "organic nitrogen fertiliser, as N" and "organic phosphorus fertiliser, as P2O5" and "organic potassium fertiliser, as K2O" can be used instead, and this will represent the regional consumption mix for his type of nutrient. A way in between is allowed by using the generic input "organic nitrogen fertiliser, as N" and "organic phosphorus fertiliser, as P2O5" and "organic potassium fertiliser, as K2O" and link to the activity providing it from a specific chemical.;; In all cases, emissions associated to the application of the fertilizer have to be calculated in the crop production activity. This inventory describes the supply of nutrients from ''poultry manure, fresh'' for fertiliser use. From cradle, i.e. including all upstream activities. No machinery expenditures or emissions to the environment are considered related to the actual application of this substance on soil during its agricultural use.
nutrient supply from fermentation filtrate | ordinary transforming activity | Agriculture & Animal Husbandry | 0161:Support activities for crop production | A - Agriculture, forestry and fishing | organic nitrogen fertiliser, as N | 34659: Fertilizers n.e.c. | organic nitrogen fertiliser, as N' is an organic substance, which is supplying the nutrient of Nitrogen to plants. It is mostly solid (else liquid) under normal conditions of temperature and pressure. The product represents an equivalent form of Nitrogen that is present in the fertiliser and is expressed as a mass of pure nitrogen (N). The term "organic" refers to the source of the nutrient being from natural or organic materials. Modelling this substance in a solution requires the user to add the solvent of their choice in their models. There is no publicly available information about the consumption of this substance on a consumer level. There is no publicly available information about the consumption of this substance on industrial sites. Based on EU regulations (REGULATION (EU) 2019/1009), when this substance is used as fertiliser, the N-P-K can vary depending on the fertiliser. |  | allocatable product | ecoQuery: https://ecoquery.ecoinvent.org/3.12/cutoff/dataset/22398/documentation This inventory describes the supply of nutrients from ''fermentation filtrate'' for fertiliser use. ;;No machinery expenditures or emissions to the environment are considered related to the actual application of this substance on soil during its agricultural use. The purpose of this activity is to connect the production of ''fermentation filtrate'' with its generic uses as fertiliser. The product '''fermentation filtrate'' is connected to the generic market for "organic nitrogen fertiliser, as N" and "organic phosphorus fertiliser, as P2O5" and "organic potassium fertiliser, as K2O" through this supplying activity. In the agricultural context, '''fermentation filtrate'' can be used directly as a fertilizer input to crop production, eventually with other chemicals; alternatively, a generic input of "organic nitrogen fertiliser, as N" and "organic phosphorus fertiliser, as P2O5" and "organic potassium fertiliser, as K2O" can be used instead, and this will represent the regional consumption mix for his type of nutrient. A way in between is allowed by using the generic input "organic nitrogen fertiliser, as N" and "organic phosphorus fertiliser, as P2O5" and "organic potassium fertiliser, as K2O" and link to the activity providing it from a specific chemical.;; In all cases, emissions associated to the application of the fertilizer have to be calculated in the crop production activity. This inventory describes the supply of nutrients from ''poultry manure, fresh'' for fertiliser use. From cradle, i.e. including all upstream activities. No machinery expenditures or emissions to the environment are considered related to the actual application of this substance on soil during its agricultural use.
nutrient supply from filter cake, from sugarcane juice filtration | ordinary transforming activity | Agriculture & Animal Husbandry | 0161:Support activities for crop production | A - Agriculture, forestry and fishing | organic phosphorus fertiliser, as P2O5 | 34659: Fertilizers n.e.c. | inorganic potassium fertiliser, as K2O' is an inorganic substance, which is supplying the nutrient of Potassium to the plants. It is mostly solid (else liquid) under normal conditions of temperature and pressure. The product represents an equivalent form of Potassium that is present in the fertiliser and is expressed as a mass of pure potassium oxide (K2O). The term "inorganic" refers to the source of nutrient being produced from chemical or artificial materials. Modelling this substance in a solution requires the user to add the solvent of their choice in their models. There is no publicly available information about the consumption of this substance on a consumer level. There is no publicly available information about the consumption of this substance on industrial sites. Based on EU regulations (REGULATION (EU) 2019/1009), when this substance is used as fertiliser, the N-P-K can vary depending on the fertiliser. |  | allocatable product | ecoQuery: https://ecoquery.ecoinvent.org/3.12/cutoff/dataset/23665/documentation This inventory describes the supply of nutrients from ''filter cake, from sugarcane juice filtration'' for fertiliser use.;No machinery expenditures or emissions to the environment are considered related to the actual application of this substance on soil during its agricultural use. The purpose of this activity is to connect the chemical production of ''filter cake, from sugarcane juice filtration'' with its generic uses as fertilizer. The product ''filter cake, from sugarcane juice filtration'' is connected to the generic market for 'organic nitrogen fertiliser, as N' and 'organic phosphorus fertiliser, as P2O5' and 'organic potassium fertiliser, as K2O' through this supplying activity. In the agricultural context, ''filter cake, from sugarcane juice filtration'' can be used directly as a fertilizer input to crop production, eventually with other chemicals; alternatively, a generic input of 'organic nitrogen fertiliser, as N' and 'organic phosphorus fertiliser, as P2O5' and 'organic potassium fertiliser, as K2O' can be used instead, and this will represent the regional consumption mix for his type of nutrient. A way in between is allowed by using the generic input 'organic nitrogen fertiliser, as N' and 'organic phosphorus fertiliser, as P2O5' and 'organic potassium fertiliser, as K2O' and link to the activity providing it from a specific chemical.;In all cases, emissions associated to the application of the fertilizer have to be calculated in the crop production activity. This inventory describes the supply of nutrients from ''filter cake, from sugarcane juice filtration'' for fertiliser use. From cradle, i.e. including all upstream activities. No machinery expenditures or emissions to the environment are considered related to the actual application of this substance on soil during its agricultural use.
nutrient supply from filter cake, from sugarcane juice filtration | ordinary transforming activity | Agriculture & Animal Husbandry | 0161:Support activities for crop production | A - Agriculture, forestry and fishing | organic potassium fertiliser, as K2O | 34659: Fertilizers n.e.c. | organic potassium fertiliser, as K2O' is an organic substance, which is supplying the nutrient of Potassium to the plants. It is mostly solid (else liquid) under normal conditions of temperature and pressure. The product represents an equivalent form of Potassium that is present in the fertiliser and is expressed as a mass of pure potassium oxide (K2O). The term "organic" refers to the source of the nutrient being from natural or organic materials. Modelling this substance in a solution requires the user to add the solvent of their choice in their models. There is no publicly available information about the consumption of this substance on a consumer level. There is no publicly available information about the consumption of this substance on industrial sites. Based on EU regulations (REGULATION (EU) 2019/1009), when this substance is used as fertiliser, the N-P-K can vary depending on the fertiliser. |  | allocatable product | ecoQuery: https://ecoquery.ecoinvent.org/3.12/cutoff/dataset/23000/documentation This inventory describes the supply of nutrients from ''filter cake, from sugarcane juice filtration'' for fertiliser use.;No machinery expenditures or emissions to the environment are considered related to the actual application of this substance on soil during its agricultural use. The purpose of this activity is to connect the chemical production of ''filter cake, from sugarcane juice filtration'' with its generic uses as fertilizer. The product ''filter cake, from sugarcane juice filtration'' is connected to the generic market for 'organic nitrogen fertiliser, as N' and 'organic phosphorus fertiliser, as P2O5' and 'organic potassium fertiliser, as K2O' through this supplying activity. In the agricultural context, ''filter cake, from sugarcane juice filtration'' can be used directly as a fertilizer input to crop production, eventually with other chemicals; alternatively, a generic input of 'organic nitrogen fertiliser, as N' and 'organic phosphorus fertiliser, as P2O5' and 'organic potassium fertiliser, as K2O' can be used instead, and this will represent the regional consumption mix for his type of nutrient. A way in between is allowed by using the generic input 'organic nitrogen fertiliser, as N' and 'organic phosphorus fertiliser, as P2O5' and 'organic potassium fertiliser, as K2O' and link to the activity providing it from a specific chemical.;In all cases, emissions associated to the application of the fertilizer have to be calculated in the crop production activity. This inventory describes the supply of nutrients from ''filter cake, from sugarcane juice filtration'' for fertiliser use. From cradle, i.e. including all upstream activities. No machinery expenditures or emissions to the environment are considered related to the actual application of this substance on soil during its agricultural use.
nutrient supply from filter cake, from sugarcane juice filtration | ordinary transforming activity | Agriculture & Animal Husbandry | 0161:Support activities for crop production | A - Agriculture, forestry and fishing | organic nitrogen fertiliser, as N | 34659: Fertilizers n.e.c. | organic nitrogen fertiliser, as N' is an organic substance, which is supplying the nutrient of Nitrogen to plants. It is mostly solid (else liquid) under normal conditions of temperature and pressure. The product represents an equivalent form of Nitrogen that is present in the fertiliser and is expressed as a mass of pure nitrogen (N). The term "organic" refers to the source of the nutrient being from natural or organic materials. Modelling this substance in a solution requires the user to add the solvent of their choice in their models. There is no publicly available information about the consumption of this substance on a consumer level. There is no publicly available information about the consumption of this substance on industrial sites. Based on EU regulations (REGULATION (EU) 2019/1009), when this substance is used as fertiliser, the N-P-K can vary depending on the fertiliser. |  | allocatable product | ecoQuery: https://ecoquery.ecoinvent.org/3.12/cutoff/dataset/22560/documentation This inventory describes the supply of nutrients from ''filter cake, from sugarcane juice filtration'' for fertiliser use.;No machinery expenditures or emissions to the environment are considered related to the actual application of this substance on soil during its agricultural use. The purpose of this activity is to connect the chemical production of ''filter cake, from sugarcane juice filtration'' with its generic uses as fertilizer. The product ''filter cake, from sugarcane juice filtration'' is connected to the generic market for 'organic nitrogen fertiliser, as N' and 'organic phosphorus fertiliser, as P2O5' and 'organic potassium fertiliser, as K2O' through this supplying activity. In the agricultural context, ''filter cake, from sugarcane juice filtration'' can be used directly as a fertilizer input to crop production, eventually with other chemicals; alternatively, a generic input of 'organic nitrogen fertiliser, as N' and 'organic phosphorus fertiliser, as P2O5' and 'organic potassium fertiliser, as K2O' can be used instead, and this will represent the regional consumption mix for his type of nutrient. A way in between is allowed by using the generic input 'organic nitrogen fertiliser, as N' and 'organic phosphorus fertiliser, as P2O5' and 'organic potassium fertiliser, as K2O' and link to the activity providing it from a specific chemical.;In all cases, emissions associated to the application of the fertilizer have to be calculated in the crop production activity. This inventory describes the supply of nutrients from ''filter cake, from sugarcane juice filtration'' for fertiliser use. From cradle, i.e. including all upstream activities. No machinery expenditures or emissions to the environment are considered related to the actual application of this substance on soil during its agricultural use.
nutrient supply from glycerin distillate bottom | ordinary transforming activity | Agriculture & Animal Husbandry | 0161:Support activities for crop production | A - Agriculture, forestry and fishing | organo-mineral potassium fertiliser, as K2O | 34659: Fertilizers n.e.c. | 'organo-mineral potassium fertiliser, as K2O' is a substance with mixed organic and inorganic origin that is supplying the nutrient of Potassium to plants. More speciffically, it is a co-formulation of a) one or more inorganic fertilisers mixed with b) one or more materials that contain organic carbon and nutrients of solely biological origin. It is mostly solid (else liquid) under normal conditions of temperature and pressure. The product represents an equivalent form of Potassium that is present in the fertiliser and is expressed as a mass of pure potassium oxide (K2O). Modelling this substance in a solution requires the user to add the solvent of their choice in their models. Based on EU regulations (REGULATION (EU) 2019/1009), if this substance would be used as fertiliser, the N-P-K can vary depending on the fertiliser. |  | allocatable product | ecoQuery: https://ecoquery.ecoinvent.org/3.12/cutoff/dataset/22565/documentation This inventory describes the supply of nutrients from ''glycerin distillate bottom'' for fertiliser use. ;No machinery expenditures or emissions to the environment are considered related to the actual application of this substance on soil during its agricultural use. The purpose of this activity is to connect the chemical production of ''glycerin distillate bottom'' with its generic use as fertilizer. The product ''glycerin distillate bottom'' is connected to the generic market for 'inorganic potassium fertiliser, as K2O' through this supplying activity. In the agricultural context, ''glycerin distillate bottom'' can be used directly as a fertilizer input to crop production, eventually with other chemicals; alternatively, a generic input of 'inorganic potassium fertiliser, as K2O' can be used instead, and this will represent the regional consumption mix for his type of nutrient. A way in between is allowed by using the generic input 'inorganic potassium fertiliser, as K2O' and link to the activity providing it from a specific chemical.; In all cases, emissions associated to the application of the fertilizer have to be calculated in the crop production activity. This inventory describes the supply of nutrients from ''glycerin distillate bottom'' for fertiliser use. From cradle, i.e. including all upstream activities. No machinery expenditures or emissions to the environment are considered related to the actual application of this substance on soil during its agricultural use.
nutrient supply from manure, liquid, cattle | ordinary transforming activity | Agriculture & Animal Husbandry | 0161:Support activities for crop production | A - Agriculture, forestry and fishing | organic nitrogen fertiliser, as N | 34659: Fertilizers n.e.c. | organic nitrogen fertiliser, as N' is an organic substance, which is supplying the nutrient of Nitrogen to plants. It is mostly solid (else liquid) under normal conditions of temperature and pressure. The product represents an equivalent form of Nitrogen that is present in the fertiliser and is expressed as a mass of pure nitrogen (N). The term "organic" refers to the source of the nutrient being from natural or organic materials. Modelling this substance in a solution requires the user to add the solvent of their choice in their models. There is no publicly available information about the consumption of this substance on a consumer level. There is no publicly available information about the consumption of this substance on industrial sites. Based on EU regulations (REGULATION (EU) 2019/1009), when this substance is used as fertiliser, the N-P-K can vary depending on the fertiliser. |  | allocatable product | ecoQuery: https://ecoquery.ecoinvent.org/3.12/cutoff/dataset/23151/documentation This inventory describes the supply of nutrients from ''manure, liquid, cattle'' for fertiliser use.;No machinery expenditures or emissions to the environment are considered related to the actual application of this substance on soil during its agricultural use. The purpose of this activity is to connect the chemical production of ''manure, liquid, cattle'' with its generic uses as fertilizer. The product ''manure, liquid, cattle'' is connected to the generic market for 'organic nitrogen fertiliser, as N' and 'organic phosphorus fertiliser, as P2O5' and 'organic potassium fertiliser, as K2O' through this supplying activity. In the agricultural context, ''manure, liquid, cattle'' can be used directly as a fertilizer input to crop production, eventually with other chemicals; alternatively, a generic input of 'organic nitrogen fertiliser, as N' and 'organic phosphorus fertiliser, as P2O5' and 'organic potassium fertiliser, as K2O' can be used instead, and this will represent the regional consumption mix for his type of nutrient. A way in between is allowed by using the generic input 'organic nitrogen fertiliser, as N' and 'organic phosphorus fertiliser, as P2O5' and 'organic potassium fertiliser, as K2O' and link to the activity providing it from a specific chemical.;In all cases, emissions associated to the application of the fertilizer have to be calculated in the crop production activity. This inventory describes the supply of nutrients from ''manure, liquid, cattle'' for fertiliser use. From cradle, i.e. including all upstream activities. No machinery expenditures or emissions to the environment are considered related to the actual application of this substance on soil during its agricultural use.
nutrient supply from manure, liquid, cattle | ordinary transforming activity | Agriculture & Animal Husbandry | 0161:Support activities for crop production | A - Agriculture, forestry and fishing | organic phosphorus fertiliser, as P2O5 | 34659: Fertilizers n.e.c. | inorganic potassium fertiliser, as K2O' is an inorganic substance, which is supplying the nutrient of Potassium to the plants. It is mostly solid (else liquid) under normal conditions of temperature and pressure. The product represents an equivalent form of Potassium that is present in the fertiliser and is expressed as a mass of pure potassium oxide (K2O). The term "inorganic" refers to the source of nutrient being produced from chemical or artificial materials. Modelling this substance in a solution requires the user to add the solvent of their choice in their models. There is no publicly available information about the consumption of this substance on a consumer level. There is no publicly available information about the consumption of this substance on industrial sites. Based on EU regulations (REGULATION (EU) 2019/1009), when this substance is used as fertiliser, the N-P-K can vary depending on the fertiliser. |  | allocatable product | ecoQuery: https://ecoquery.ecoinvent.org/3.12/cutoff/dataset/23311/documentation This inventory describes the supply of nutrients from ''manure, liquid, cattle'' for fertiliser use.;No machinery expenditures or emissions to the environment are considered related to the actual application of this substance on soil during its agricultural use. The purpose of this activity is to connect the chemical production of ''manure, liquid, cattle'' with its generic uses as fertilizer. The product ''manure, liquid, cattle'' is connected to the generic market for 'organic nitrogen fertiliser, as N' and 'organic phosphorus fertiliser, as P2O5' and 'organic potassium fertiliser, as K2O' through this supplying activity. In the agricultural context, ''manure, liquid, cattle'' can be used directly as a fertilizer input to crop production, eventually with other chemicals; alternatively, a generic input of 'organic nitrogen fertiliser, as N' and 'organic phosphorus fertiliser, as P2O5' and 'organic potassium fertiliser, as K2O' can be used instead, and this will represent the regional consumption mix for his type of nutrient. A way in between is allowed by using the generic input 'organic nitrogen fertiliser, as N' and 'organic phosphorus fertiliser, as P2O5' and 'organic potassium fertiliser, as K2O' and link to the activity providing it from a specific chemical.;In all cases, emissions associated to the application of the fertilizer have to be calculated in the crop production activity. This inventory describes the supply of nutrients from ''manure, liquid, cattle'' for fertiliser use. From cradle, i.e. including all upstream activities. No machinery expenditures or emissions to the environment are considered related to the actual application of this substance on soil during its agricultural use.
nutrient supply from manure, liquid, cattle | ordinary transforming activity | Agriculture & Animal Husbandry | 0161:Support activities for crop production | A - Agriculture, forestry and fishing | organic potassium fertiliser, as K2O | 34659: Fertilizers n.e.c. | organic potassium fertiliser, as K2O' is an organic substance, which is supplying the nutrient of Potassium to the plants. It is mostly solid (else liquid) under normal conditions of temperature and pressure. The product represents an equivalent form of Potassium that is present in the fertiliser and is expressed as a mass of pure potassium oxide (K2O). The term "organic" refers to the source of the nutrient being from natural or organic materials. Modelling this substance in a solution requires the user to add the solvent of their choice in their models. There is no publicly available information about the consumption of this substance on a consumer level. There is no publicly available information about the consumption of this substance on industrial sites. Based on EU regulations (REGULATION (EU) 2019/1009), when this substance is used as fertiliser, the N-P-K can vary depending on the fertiliser. |  | allocatable product | ecoQuery: https://ecoquery.ecoinvent.org/3.12/cutoff/dataset/23643/documentation This inventory describes the supply of nutrients from ''manure, liquid, cattle'' for fertiliser use.;No machinery expenditures or emissions to the environment are considered related to the actual application of this substance on soil during its agricultural use. The purpose of this activity is to connect the chemical production of ''manure, liquid, cattle'' with its generic uses as fertilizer. The product ''manure, liquid, cattle'' is connected to the generic market for 'organic nitrogen fertiliser, as N' and 'organic phosphorus fertiliser, as P2O5' and 'organic potassium fertiliser, as K2O' through this supplying activity. In the agricultural context, ''manure, liquid, cattle'' can be used directly as a fertilizer input to crop production, eventually with other chemicals; alternatively, a generic input of 'organic nitrogen fertiliser, as N' and 'organic phosphorus fertiliser, as P2O5' and 'organic potassium fertiliser, as K2O' can be used instead, and this will represent the regional consumption mix for his type of nutrient. A way in between is allowed by using the generic input 'organic nitrogen fertiliser, as N' and 'organic phosphorus fertiliser, as P2O5' and 'organic potassium fertiliser, as K2O' and link to the activity providing it from a specific chemical.;In all cases, emissions associated to the application of the fertilizer have to be calculated in the crop production activity. This inventory describes the supply of nutrients from ''manure, liquid, cattle'' for fertiliser use. From cradle, i.e. including all upstream activities. No machinery expenditures or emissions to the environment are considered related to the actual application of this substance on soil during its agricultural use.
nutrient supply from manure, liquid, swine | ordinary transforming activity | Agriculture & Animal Husbandry | 0161:Support activities for crop production | A - Agriculture, forestry and fishing | organic potassium fertiliser, as K2O | 34659: Fertilizers n.e.c. | organic potassium fertiliser, as K2O' is an organic substance, which is supplying the nutrient of Potassium to the plants. It is mostly solid (else liquid) under normal conditions of temperature and pressure. The product represents an equivalent form of Potassium that is present in the fertiliser and is expressed as a mass of pure potassium oxide (K2O). The term "organic" refers to the source of the nutrient being from natural or organic materials. Modelling this substance in a solution requires the user to add the solvent of their choice in their models. There is no publicly available information about the consumption of this substance on a consumer level. There is no publicly available information about the consumption of this substance on industrial sites. Based on EU regulations (REGULATION (EU) 2019/1009), when this substance is used as fertiliser, the N-P-K can vary depending on the fertiliser. |  | allocatable product | ecoQuery: https://ecoquery.ecoinvent.org/3.12/cutoff/dataset/23655/documentation This inventory describes the supply of nutrients from ''manure, liquid, swine'' for fertiliser use.;No machinery expenditures or emissions to the environment are considered related to the actual application of this substance on soil during its agricultural use. The purpose of this activity is to connect the chemical production of ''manure, liquid, swine'' with its generic uses as fertilizer. The product ''manure, liquid, swine'' is connected to the generic market for 'organic nitrogen fertiliser, as N' and 'organic phosphorus fertiliser, as P2O5' and 'organic potassium fertiliser, as K2O' through this supplying activity. In the agricultural context, ''manure, liquid, swine'' can be used directly as a fertilizer input to crop production, eventually with other chemicals; alternatively, a generic input of 'organic nitrogen fertiliser, as N' and 'organic phosphorus fertiliser, as P2O5' and 'organic potassium fertiliser, as K2O' can be used instead, and this will represent the regional consumption mix for his type of nutrient. A way in between is allowed by using the generic input 'organic nitrogen fertiliser, as N' and 'organic phosphorus fertiliser, as P2O5' and 'organic potassium fertiliser, as K2O' and link to the activity providing it from a specific chemical.;In all cases, emissions associated to the application of the fertilizer have to be calculated in the crop production activity. This inventory describes the supply of nutrients from ''manure, liquid, swine'' for fertiliser use. From cradle, i.e. including all upstream activities. No machinery expenditures or emissions to the environment are considered related to the actual application of this substance on soil during its agricultural use.
nutrient supply from manure, liquid, swine | ordinary transforming activity | Agriculture & Animal Husbandry | 0161:Support activities for crop production | A - Agriculture, forestry and fishing | organic phosphorus fertiliser, as P2O5 | 34659: Fertilizers n.e.c. | inorganic potassium fertiliser, as K2O' is an inorganic substance, which is supplying the nutrient of Potassium to the plants. It is mostly solid (else liquid) under normal conditions of temperature and pressure. The product represents an equivalent form of Potassium that is present in the fertiliser and is expressed as a mass of pure potassium oxide (K2O). The term "inorganic" refers to the source of nutrient being produced from chemical or artificial materials. Modelling this substance in a solution requires the user to add the solvent of their choice in their models. There is no publicly available information about the consumption of this substance on a consumer level. There is no publicly available information about the consumption of this substance on industrial sites. Based on EU regulations (REGULATION (EU) 2019/1009), when this substance is used as fertiliser, the N-P-K can vary depending on the fertiliser. |  | allocatable product | ecoQuery: https://ecoquery.ecoinvent.org/3.12/cutoff/dataset/23318/documentation This inventory describes the supply of nutrients from ''manure, liquid, swine'' for fertiliser use.;No machinery expenditures or emissions to the environment are considered related to the actual application of this substance on soil during its agricultural use. The purpose of this activity is to connect the chemical production of ''manure, liquid, swine'' with its generic uses as fertilizer. The product ''manure, liquid, swine'' is connected to the generic market for 'organic nitrogen fertiliser, as N' and 'organic phosphorus fertiliser, as P2O5' and 'organic potassium fertiliser, as K2O' through this supplying activity. In the agricultural context, ''manure, liquid, swine'' can be used directly as a fertilizer input to crop production, eventually with other chemicals; alternatively, a generic input of 'organic nitrogen fertiliser, as N' and 'organic phosphorus fertiliser, as P2O5' and 'organic potassium fertiliser, as K2O' can be used instead, and this will represent the regional consumption mix for his type of nutrient. A way in between is allowed by using the generic input 'organic nitrogen fertiliser, as N' and 'organic phosphorus fertiliser, as P2O5' and 'organic potassium fertiliser, as K2O' and link to the activity providing it from a specific chemical.;In all cases, emissions associated to the application of the fertilizer have to be calculated in the crop production activity. This inventory describes the supply of nutrients from ''manure, liquid, swine'' for fertiliser use. From cradle, i.e. including all upstream activities. No machinery expenditures or emissions to the environment are considered related to the actual application of this substance on soil during its agricultural use.
nutrient supply from manure, liquid, swine | ordinary transforming activity | Agriculture & Animal Husbandry | 0161:Support activities for crop production | A - Agriculture, forestry and fishing | organic nitrogen fertiliser, as N | 34659: Fertilizers n.e.c. | organic nitrogen fertiliser, as N' is an organic substance, which is supplying the nutrient of Nitrogen to plants. It is mostly solid (else liquid) under normal conditions of temperature and pressure. The product represents an equivalent form of Nitrogen that is present in the fertiliser and is expressed as a mass of pure nitrogen (N). The term "organic" refers to the source of the nutrient being from natural or organic materials. Modelling this substance in a solution requires the user to add the solvent of their choice in their models. There is no publicly available information about the consumption of this substance on a consumer level. There is no publicly available information about the consumption of this substance on industrial sites. Based on EU regulations (REGULATION (EU) 2019/1009), when this substance is used as fertiliser, the N-P-K can vary depending on the fertiliser. |  | allocatable product | ecoQuery: https://ecoquery.ecoinvent.org/3.12/cutoff/dataset/23155/documentation This inventory describes the supply of nutrients from ''manure, liquid, swine'' for fertiliser use.;No machinery expenditures or emissions to the environment are considered related to the actual application of this substance on soil during its agricultural use. The purpose of this activity is to connect the chemical production of ''manure, liquid, swine'' with its generic uses as fertilizer. The product ''manure, liquid, swine'' is connected to the generic market for 'organic nitrogen fertiliser, as N' and 'organic phosphorus fertiliser, as P2O5' and 'organic potassium fertiliser, as K2O' through this supplying activity. In the agricultural context, ''manure, liquid, swine'' can be used directly as a fertilizer input to crop production, eventually with other chemicals; alternatively, a generic input of 'organic nitrogen fertiliser, as N' and 'organic phosphorus fertiliser, as P2O5' and 'organic potassium fertiliser, as K2O' can be used instead, and this will represent the regional consumption mix for his type of nutrient. A way in between is allowed by using the generic input 'organic nitrogen fertiliser, as N' and 'organic phosphorus fertiliser, as P2O5' and 'organic potassium fertiliser, as K2O' and link to the activity providing it from a specific chemical.;In all cases, emissions associated to the application of the fertilizer have to be calculated in the crop production activity. This inventory describes the supply of nutrients from ''manure, liquid, swine'' for fertiliser use. From cradle, i.e. including all upstream activities. No machinery expenditures or emissions to the environment are considered related to the actual application of this substance on soil during its agricultural use.
nutrient supply from manure, solid, cattle | ordinary transforming activity | Agriculture & Animal Husbandry | 0161:Support activities for crop production | A - Agriculture, forestry and fishing | organic nitrogen fertiliser, as N | 34659: Fertilizers n.e.c. | organic nitrogen fertiliser, as N' is an organic substance, which is supplying the nutrient of Nitrogen to plants. It is mostly solid (else liquid) under normal conditions of temperature and pressure. The product represents an equivalent form of Nitrogen that is present in the fertiliser and is expressed as a mass of pure nitrogen (N). The term "organic" refers to the source of the nutrient being from natural or organic materials. Modelling this substance in a solution requires the user to add the solvent of their choice in their models. There is no publicly available information about the consumption of this substance on a consumer level. There is no publicly available information about the consumption of this substance on industrial sites. Based on EU regulations (REGULATION (EU) 2019/1009), when this substance is used as fertiliser, the N-P-K can vary depending on the fertiliser. |  | allocatable product | ecoQuery: https://ecoquery.ecoinvent.org/3.12/cutoff/dataset/23144/documentation This inventory describes the supply of nutrients from ''manure, solid, cattle'' for fertiliser use.;No machinery expenditures or emissions to the environment are considered related to the actual application of this substance on soil during its agricultural use. The purpose of this activity is to connect the chemical production of ''manure, solid, cattle'' with its generic uses as fertilizer. The product ''manure, solid, cattle'' is connected to the generic market for 'organic nitrogen fertiliser, as N' and 'organic phosphorus fertiliser, as P2O5' and 'organic potassium fertiliser, as K2O' through this supplying activity. In the agricultural context, ''manure, solid, cattle'' can be used directly as a fertilizer input to crop production, eventually with other chemicals; alternatively, a generic input of 'organic nitrogen fertiliser, as N' and 'organic phosphorus fertiliser, as P2O5' and 'organic potassium fertiliser, as K2O' can be used instead, and this will represent the regional consumption mix for his type of nutrient. A way in between is allowed by using the generic input 'organic nitrogen fertiliser, as N' and 'organic phosphorus fertiliser, as P2O5' and 'organic potassium fertiliser, as K2O' and link to the activity providing it from a specific chemical.;In all cases, emissions associated to the application of the fertilizer have to be calculated in the crop production activity. This inventory describes the supply of nutrients from ''manure, solid, cattle'' for fertiliser use. From cradle, i.e. including all upstream activities. No machinery expenditures or emissions to the environment are considered related to the actual application of this substance on soil during its agricultural use.
nutrient supply from manure, solid, cattle | ordinary transforming activity | Agriculture & Animal Husbandry | 0161:Support activities for crop production | A - Agriculture, forestry and fishing | organic potassium fertiliser, as K2O | 34659: Fertilizers n.e.c. | organic potassium fertiliser, as K2O' is an organic substance, which is supplying the nutrient of Potassium to the plants. It is mostly solid (else liquid) under normal conditions of temperature and pressure. The product represents an equivalent form of Potassium that is present in the fertiliser and is expressed as a mass of pure potassium oxide (K2O). The term "organic" refers to the source of the nutrient being from natural or organic materials. Modelling this substance in a solution requires the user to add the solvent of their choice in their models. There is no publicly available information about the consumption of this substance on a consumer level. There is no publicly available information about the consumption of this substance on industrial sites. Based on EU regulations (REGULATION (EU) 2019/1009), when this substance is used as fertiliser, the N-P-K can vary depending on the fertiliser. |  | allocatable product | ecoQuery: https://ecoquery.ecoinvent.org/3.12/cutoff/dataset/23626/documentation This inventory describes the supply of nutrients from ''manure, solid, cattle'' for fertiliser use.;No machinery expenditures or emissions to the environment are considered related to the actual application of this substance on soil during its agricultural use. The purpose of this activity is to connect the chemical production of ''manure, solid, cattle'' with its generic uses as fertilizer. The product ''manure, solid, cattle'' is connected to the generic market for 'organic nitrogen fertiliser, as N' and 'organic phosphorus fertiliser, as P2O5' and 'organic potassium fertiliser, as K2O' through this supplying activity. In the agricultural context, ''manure, solid, cattle'' can be used directly as a fertilizer input to crop production, eventually with other chemicals; alternatively, a generic input of 'organic nitrogen fertiliser, as N' and 'organic phosphorus fertiliser, as P2O5' and 'organic potassium fertiliser, as K2O' can be used instead, and this will represent the regional consumption mix for his type of nutrient. A way in between is allowed by using the generic input 'organic nitrogen fertiliser, as N' and 'organic phosphorus fertiliser, as P2O5' and 'organic potassium fertiliser, as K2O' and link to the activity providing it from a specific chemical.;In all cases, emissions associated to the application of the fertilizer have to be calculated in the crop production activity. This inventory describes the supply of nutrients from ''manure, solid, cattle'' for fertiliser use. From cradle, i.e. including all upstream activities. No machinery expenditures or emissions to the environment are considered related to the actual application of this substance on soil during its agricultural use.
nutrient supply from manure, solid, cattle | ordinary transforming activity | Agriculture & Animal Husbandry | 0161:Support activities for crop production | A - Agriculture, forestry and fishing | organic phosphorus fertiliser, as P2O5 | 34659: Fertilizers n.e.c. | inorganic potassium fertiliser, as K2O' is an inorganic substance, which is supplying the nutrient of Potassium to the plants. It is mostly solid (else liquid) under normal conditions of temperature and pressure. The product represents an equivalent form of Potassium that is present in the fertiliser and is expressed as a mass of pure potassium oxide (K2O). The term "inorganic" refers to the source of nutrient being produced from chemical or artificial materials. Modelling this substance in a solution requires the user to add the solvent of their choice in their models. There is no publicly available information about the consumption of this substance on a consumer level. There is no publicly available information about the consumption of this substance on industrial sites. Based on EU regulations (REGULATION (EU) 2019/1009), when this substance is used as fertiliser, the N-P-K can vary depending on the fertiliser. |  | allocatable product | ecoQuery: https://ecoquery.ecoinvent.org/3.12/cutoff/dataset/23302/documentation This inventory describes the supply of nutrients from ''manure, solid, cattle'' for fertiliser use.;No machinery expenditures or emissions to the environment are considered related to the actual application of this substance on soil during its agricultural use. The purpose of this activity is to connect the chemical production of ''manure, solid, cattle'' with its generic uses as fertilizer. The product ''manure, solid, cattle'' is connected to the generic market for 'organic nitrogen fertiliser, as N' and 'organic phosphorus fertiliser, as P2O5' and 'organic potassium fertiliser, as K2O' through this supplying activity. In the agricultural context, ''manure, solid, cattle'' can be used directly as a fertilizer input to crop production, eventually with other chemicals; alternatively, a generic input of 'organic nitrogen fertiliser, as N' and 'organic phosphorus fertiliser, as P2O5' and 'organic potassium fertiliser, as K2O' can be used instead, and this will represent the regional consumption mix for his type of nutrient. A way in between is allowed by using the generic input 'organic nitrogen fertiliser, as N' and 'organic phosphorus fertiliser, as P2O5' and 'organic potassium fertiliser, as K2O' and link to the activity providing it from a specific chemical.;In all cases, emissions associated to the application of the fertilizer have to be calculated in the crop production activity. This inventory describes the supply of nutrients from ''manure, solid, cattle'' for fertiliser use. From cradle, i.e. including all upstream activities. No machinery expenditures or emissions to the environment are considered related to the actual application of this substance on soil during its agricultural use.
nutrient supply from monoammonium phosphate | ordinary transforming activity | Agriculture & Animal Husbandry | 0161:Support activities for crop production | A - Agriculture, forestry and fishing | inorganic phosphorus fertiliser, as P2O5 | 3462: Mineral or chemical fertilizers, phosphatic | inorganic phosphorus fertiliser, as P2O5' describes a substance which is supplying the nutrient of Phosphorus to plants. The product represents an equivalent form of Phosphorus that is present in the fertiliser and is expressed as a mass of phosphorus pentoxide (P2O5). The term "inorganic" refers to the source of nutrient being produced from chemical or artificial materials. Modelling this substance in a solution requires the user to add the solvent of their choice in their models. Based on EU regulations (REGULATION (EU) 2019/1009), when this substance is used as fertiliser, the N-P-K can vary depending on the fertiliser. |  | allocatable product | ecoQuery: https://ecoquery.ecoinvent.org/3.12/cutoff/dataset/22651/documentation This inventory describes the supply of nutrients from ''monoammonium phosphate'' for fertiliser use.;No machinery expenditures or emissions to the environment are considered related to the actual application of this substance on soil during its agricultural use. The purpose of this activity is to connect the chemical production of ''monoammonium phosphate'' with its generic uses as fertilizer. The product ''monoammonium phosphate'' is connected to the generic market for ''inorganic nitrogen fertiliser, as N'' and ''inorganic phosphorus fertiliser, as P2O5'' through this supplying activity. In the agricultural context, ''monoammonium phosphate'' can be used directly as a fertilizer input to crop production, eventually with other chemicals; alternatively, a generic input of ''inorganic nitrogen fertiliser, as N'' and ''inorganic phosphorus fertiliser, as P2O5'' can be used instead, and this will represent the regional consumption mix for his type of nutrient. A way in between is allowed by using the generic input ''inorganic nitrogen fertiliser, as N'' and ''inorganic phosphorus fertiliser, as P2O5'' and link to the activity providing it from a specific chemical.;In all cases, emissions associated to the application of the fertilizer have to be calculated in the crop production activity. This inventory describes the supply of nutrients from ''monoammonium phosphate'' for fertiliser use. From cradle, i.e. including all upstream activities. No machinery expenditures or emissions to the environment are considered related to the actual application of this substance on soil during its agricultural use.
nutrient supply from monoammonium phosphate | ordinary transforming activity | Agriculture & Animal Husbandry | 0161:Support activities for crop production | A - Agriculture, forestry and fishing | inorganic nitrogen fertiliser, as N | 34619: Other nitrogenous fertilizers and mixtures, n.e.c. | inorganic nitrogen fertiliser, as N' describes a substance which is supplying the nutrient of Nitrogen to plants. The product represents an equivalent form of Nitrogen that is present in the fertiliser and is expressed as a mass of pure nitrogen (N). The term "inorganic" refers to the source of nutrient being produced from chemical or artificial materials. Modelling this substance in a solution requires the user to add the solvent of their choice in their models. Based on EU regulations (REGULATION (EU) 2019/1009), when this substance is used as fertiliser, the N-P-K can vary depending on the fertiliser. |  | allocatable product | ecoQuery: https://ecoquery.ecoinvent.org/3.12/cutoff/dataset/23430/documentation This inventory describes the supply of nutrients from ''monoammonium phosphate'' for fertiliser use.;No machinery expenditures or emissions to the environment are considered related to the actual application of this substance on soil during its agricultural use. The purpose of this activity is to connect the chemical production of ''monoammonium phosphate'' with its generic uses as fertilizer. The product ''monoammonium phosphate'' is connected to the generic market for ''inorganic nitrogen fertiliser, as N'' and ''inorganic phosphorus fertiliser, as P2O5'' through this supplying activity. In the agricultural context, ''monoammonium phosphate'' can be used directly as a fertilizer input to crop production, eventually with other chemicals; alternatively, a generic input of ''inorganic nitrogen fertiliser, as N'' and ''inorganic phosphorus fertiliser, as P2O5'' can be used instead, and this will represent the regional consumption mix for his type of nutrient. A way in between is allowed by using the generic input ''inorganic nitrogen fertiliser, as N'' and ''inorganic phosphorus fertiliser, as P2O5'' and link to the activity providing it from a specific chemical.;In all cases, emissions associated to the application of the fertilizer have to be calculated in the crop production activity. This inventory describes the supply of nutrients from ''monoammonium phosphate'' for fertiliser use. From cradle, i.e. including all upstream activities. No machinery expenditures or emissions to the environment are considered related to the actual application of this substance on soil during its agricultural use.
nutrient supply from NPK (15-15-15) fertiliser | ordinary transforming activity | Agriculture & Animal Husbandry | 0161:Support activities for crop production | A - Agriculture, forestry and fishing | inorganic potassium fertiliser, as K2O | 3463: Mineral or chemical fertilizers, potassic | inorganic potassium fertiliser, as K2O' describes a substance which is supplying the nutrient of Potassium to plants. The product represents an equivalent form of Potassium that is present in the fertiliser and is expressed as a mass of potassium oxide (K2O). The term "inorganic" refers to the source of nutrient being produced from chemical or artificial materials. Modelling this substance in a solution requires the user to add the solvent of their choice in their models. Based on EU regulations (REGULATION (EU) 2019/1009), when this substance is used as fertiliser, the N-P-K can vary depending on the fertiliser. |  | allocatable product | ecoQuery: https://ecoquery.ecoinvent.org/3.12/cutoff/dataset/23898/documentation This inventory describes the supply of nutrients from ''NPK (15-15-15) fertiliser'' for fertiliser use.;No machinery expenditures or emissions to the environment are considered related to the actual application of this substance on soil during its agricultural use. The purpose of this activity is to connect the chemical production of ''NPK (15-15-15) fertiliser'' with its generic uses as fertilizer. The product ''NPK (15-15-15) fertiliser'' is connected to the generic market for ''inorganic nitrogen fertiliser, as N'' and ''inorganic phosphorus fertiliser, as P2O5'' and ''inorganic potassium fertiliser, as K2O'' through this supplying activity. In the agricultural context, ''NPK (15-15-15) fertiliser'' can be used directly as a fertilizer input to crop production, eventually with other chemicals; alternatively, a generic input of ''inorganic nitrogen fertiliser, as N'' and ''inorganic phosphorus fertiliser, as P2O5'' and ''inorganic potassium fertiliser, as K2O'' can be used instead, and this will represent the regional consumption mix for his type of nutrient. A way in between is allowed by using the generic input ''inorganic nitrogen fertiliser, as N'' and ''inorganic phosphorus fertiliser, as P2O5'' and ''inorganic potassium fertiliser, as K2O'' and link to the activity providing it from a specific chemical.;In all cases, emissions associated to the application of the fertilizer have to be calculated in the crop production activity. This inventory describes the supply of nutrients from ''NPK (15-15-15) fertiliser'' for fertiliser use. From cradle, i.e. including all upstream activities. No machinery expenditures or emissions to the environment are considered related to the actual application of this substance on soil during its agricultural use.
nutrient supply from NPK (15-15-15) fertiliser | ordinary transforming activity | Agriculture & Animal Husbandry | 0161:Support activities for crop production | A - Agriculture, forestry and fishing | inorganic nitrogen fertiliser, as N | 34619: Other nitrogenous fertilizers and mixtures, n.e.c. | inorganic nitrogen fertiliser, as N' describes a substance which is supplying the nutrient of Nitrogen to plants. The product represents an equivalent form of Nitrogen that is present in the fertiliser and is expressed as a mass of pure nitrogen (N). The term "inorganic" refers to the source of nutrient being produced from chemical or artificial materials. Modelling this substance in a solution requires the user to add the solvent of their choice in their models. Based on EU regulations (REGULATION (EU) 2019/1009), when this substance is used as fertiliser, the N-P-K can vary depending on the fertiliser. |  | allocatable product | ecoQuery: https://ecoquery.ecoinvent.org/3.12/cutoff/dataset/23930/documentation This inventory describes the supply of nutrients from ''NPK (15-15-15) fertiliser'' for fertiliser use.;No machinery expenditures or emissions to the environment are considered related to the actual application of this substance on soil during its agricultural use. The purpose of this activity is to connect the chemical production of ''NPK (15-15-15) fertiliser'' with its generic uses as fertilizer. The product ''NPK (15-15-15) fertiliser'' is connected to the generic market for ''inorganic nitrogen fertiliser, as N'' and ''inorganic phosphorus fertiliser, as P2O5'' and ''inorganic potassium fertiliser, as K2O'' through this supplying activity. In the agricultural context, ''NPK (15-15-15) fertiliser'' can be used directly as a fertilizer input to crop production, eventually with other chemicals; alternatively, a generic input of ''inorganic nitrogen fertiliser, as N'' and ''inorganic phosphorus fertiliser, as P2O5'' and ''inorganic potassium fertiliser, as K2O'' can be used instead, and this will represent the regional consumption mix for his type of nutrient. A way in between is allowed by using the generic input ''inorganic nitrogen fertiliser, as N'' and ''inorganic phosphorus fertiliser, as P2O5'' and ''inorganic potassium fertiliser, as K2O'' and link to the activity providing it from a specific chemical.;In all cases, emissions associated to the application of the fertilizer have to be calculated in the crop production activity. This inventory describes the supply of nutrients from ''NPK (15-15-15) fertiliser'' for fertiliser use. From cradle, i.e. including all upstream activities. No machinery expenditures or emissions to the environment are considered related to the actual application of this substance on soil during its agricultural use.
nutrient supply from NPK (15-15-15) fertiliser | ordinary transforming activity | Agriculture & Animal Husbandry | 0161:Support activities for crop production | A - Agriculture, forestry and fishing | inorganic phosphorus fertiliser, as P2O5 | 3462: Mineral or chemical fertilizers, phosphatic | inorganic phosphorus fertiliser, as P2O5' describes a substance which is supplying the nutrient of Phosphorus to plants. The product represents an equivalent form of Phosphorus that is present in the fertiliser and is expressed as a mass of phosphorus pentoxide (P2O5). The term "inorganic" refers to the source of nutrient being produced from chemical or artificial materials. Modelling this substance in a solution requires the user to add the solvent of their choice in their models. Based on EU regulations (REGULATION (EU) 2019/1009), when this substance is used as fertiliser, the N-P-K can vary depending on the fertiliser. |  | allocatable product | ecoQuery: https://ecoquery.ecoinvent.org/3.12/cutoff/dataset/23110/documentation This inventory describes the supply of nutrients from ''NPK (15-15-15) fertiliser'' for fertiliser use.;No machinery expenditures or emissions to the environment are considered related to the actual application of this substance on soil during its agricultural use. The purpose of this activity is to connect the chemical production of ''NPK (15-15-15) fertiliser'' with its generic uses as fertilizer. The product ''NPK (15-15-15) fertiliser'' is connected to the generic market for ''inorganic nitrogen fertiliser, as N'' and ''inorganic phosphorus fertiliser, as P2O5'' and ''inorganic potassium fertiliser, as K2O'' through this supplying activity. In the agricultural context, ''NPK (15-15-15) fertiliser'' can be used directly as a fertilizer input to crop production, eventually with other chemicals; alternatively, a generic input of ''inorganic nitrogen fertiliser, as N'' and ''inorganic phosphorus fertiliser, as P2O5'' and ''inorganic potassium fertiliser, as K2O'' can be used instead, and this will represent the regional consumption mix for his type of nutrient. A way in between is allowed by using the generic input ''inorganic nitrogen fertiliser, as N'' and ''inorganic phosphorus fertiliser, as P2O5'' and ''inorganic potassium fertiliser, as K2O'' and link to the activity providing it from a specific chemical.;In all cases, emissions associated to the application of the fertilizer have to be calculated in the crop production activity. This inventory describes the supply of nutrients from ''NPK (15-15-15) fertiliser'' for fertiliser use. From cradle, i.e. including all upstream activities. No machinery expenditures or emissions to the environment are considered related to the actual application of this substance on soil during its agricultural use.
nutrient supply from NPK (26-15-15) fertiliser | ordinary transforming activity | Agriculture & Animal Husbandry | 0161:Support activities for crop production | A - Agriculture, forestry and fishing | inorganic nitrogen fertiliser, as N | 34619: Other nitrogenous fertilizers and mixtures, n.e.c. | inorganic nitrogen fertiliser, as N' describes a substance which is supplying the nutrient of Nitrogen to plants. The product represents an equivalent form of Nitrogen that is present in the fertiliser and is expressed as a mass of pure nitrogen (N). The term "inorganic" refers to the source of nutrient being produced from chemical or artificial materials. Modelling this substance in a solution requires the user to add the solvent of their choice in their models. Based on EU regulations (REGULATION (EU) 2019/1009), when this substance is used as fertiliser, the N-P-K can vary depending on the fertiliser. |  | allocatable product | ecoQuery: https://ecoquery.ecoinvent.org/3.12/cutoff/dataset/22524/documentation This inventory describes the supply of nutrients from ''NPK (26-15-15) fertiliser'' for fertiliser use.;No machinery expenditures or emissions to the environment are considered related to the actual application of this substance on soil during its agricultural use. The purpose of this activity is to connect the chemical production of ''NPK (26-15-15) fertiliser'' with its generic uses as fertilizer. The product ''NPK (26-15-15) fertiliser'' is connected to the generic market for ''inorganic nitrogen fertiliser, as N'' and ''inorganic phosphorus fertiliser, as P2O5'' and ''inorganic potassium fertiliser, as K2O'' through this supplying activity. In the agricultural context, ''NPK (26-15-15) fertiliser'' can be used directly as a fertilizer input to crop production, eventually with other chemicals; alternatively, a generic input of ''inorganic nitrogen fertiliser, as N'' and ''inorganic phosphorus fertiliser, as P2O5'' and ''inorganic potassium fertiliser, as K2O'' can be used instead, and this will represent the regional consumption mix for his type of nutrient. A way in between is allowed by using the generic input ''inorganic nitrogen fertiliser, as N'' and ''inorganic phosphorus fertiliser, as P2O5'' and ''inorganic potassium fertiliser, as K2O'' and link to the activity providing it from a specific chemical.;In all cases, emissions associated to the application of the fertilizer have to be calculated in the crop production activity. This inventory describes the supply of nutrients from ''NPK (26-15-15) fertiliser'' for fertiliser use. From cradle, i.e. including all upstream activities. No machinery expenditures or emissions to the environment are considered related to the actual application of this substance on soil during its agricultural use.
nutrient supply from NPK (26-15-15) fertiliser | ordinary transforming activity | Agriculture & Animal Husbandry | 0161:Support activities for crop production | A - Agriculture, forestry and fishing | inorganic phosphorus fertiliser, as P2O5 | 3462: Mineral or chemical fertilizers, phosphatic | inorganic phosphorus fertiliser, as P2O5' describes a substance which is supplying the nutrient of Phosphorus to plants. The product represents an equivalent form of Phosphorus that is present in the fertiliser and is expressed as a mass of phosphorus pentoxide (P2O5). The term "inorganic" refers to the source of nutrient being produced from chemical or artificial materials. Modelling this substance in a solution requires the user to add the solvent of their choice in their models. Based on EU regulations (REGULATION (EU) 2019/1009), when this substance is used as fertiliser, the N-P-K can vary depending on the fertiliser. |  | allocatable product | ecoQuery: https://ecoquery.ecoinvent.org/3.12/cutoff/dataset/22677/documentation This inventory describes the supply of nutrients from ''NPK (26-15-15) fertiliser'' for fertiliser use.;No machinery expenditures or emissions to the environment are considered related to the actual application of this substance on soil during its agricultural use. The purpose of this activity is to connect the chemical production of ''NPK (26-15-15) fertiliser'' with its generic uses as fertilizer. The product ''NPK (26-15-15) fertiliser'' is connected to the generic market for ''inorganic nitrogen fertiliser, as N'' and ''inorganic phosphorus fertiliser, as P2O5'' and ''inorganic potassium fertiliser, as K2O'' through this supplying activity. In the agricultural context, ''NPK (26-15-15) fertiliser'' can be used directly as a fertilizer input to crop production, eventually with other chemicals; alternatively, a generic input of ''inorganic nitrogen fertiliser, as N'' and ''inorganic phosphorus fertiliser, as P2O5'' and ''inorganic potassium fertiliser, as K2O'' can be used instead, and this will represent the regional consumption mix for his type of nutrient. A way in between is allowed by using the generic input ''inorganic nitrogen fertiliser, as N'' and ''inorganic phosphorus fertiliser, as P2O5'' and ''inorganic potassium fertiliser, as K2O'' and link to the activity providing it from a specific chemical.;In all cases, emissions associated to the application of the fertilizer have to be calculated in the crop production activity. This inventory describes the supply of nutrients from ''NPK (26-15-15) fertiliser'' for fertiliser use. From cradle, i.e. including all upstream activities. No machinery expenditures or emissions to the environment are considered related to the actual application of this substance on soil during its agricultural use.
nutrient supply from NPK (26-15-15) fertiliser | ordinary transforming activity | Agriculture & Animal Husbandry | 0161:Support activities for crop production | A - Agriculture, forestry and fishing | inorganic potassium fertiliser, as K2O | 3463: Mineral or chemical fertilizers, potassic | inorganic potassium fertiliser, as K2O' describes a substance which is supplying the nutrient of Potassium to plants. The product represents an equivalent form of Potassium that is present in the fertiliser and is expressed as a mass of potassium oxide (K2O). The term "inorganic" refers to the source of nutrient being produced from chemical or artificial materials. Modelling this substance in a solution requires the user to add the solvent of their choice in their models. Based on EU regulations (REGULATION (EU) 2019/1009), when this substance is used as fertiliser, the N-P-K can vary depending on the fertiliser. |  | allocatable product | ecoQuery: https://ecoquery.ecoinvent.org/3.12/cutoff/dataset/23394/documentation This inventory describes the supply of nutrients from ''NPK (26-15-15) fertiliser'' for fertiliser use.;No machinery expenditures or emissions to the environment are considered related to the actual application of this substance on soil during its agricultural use. The purpose of this activity is to connect the chemical production of ''NPK (26-15-15) fertiliser'' with its generic uses as fertilizer. The product ''NPK (26-15-15) fertiliser'' is connected to the generic market for ''inorganic nitrogen fertiliser, as N'' and ''inorganic phosphorus fertiliser, as P2O5'' and ''inorganic potassium fertiliser, as K2O'' through this supplying activity. In the agricultural context, ''NPK (26-15-15) fertiliser'' can be used directly as a fertilizer input to crop production, eventually with other chemicals; alternatively, a generic input of ''inorganic nitrogen fertiliser, as N'' and ''inorganic phosphorus fertiliser, as P2O5'' and ''inorganic potassium fertiliser, as K2O'' can be used instead, and this will represent the regional consumption mix for his type of nutrient. A way in between is allowed by using the generic input ''inorganic nitrogen fertiliser, as N'' and ''inorganic phosphorus fertiliser, as P2O5'' and ''inorganic potassium fertiliser, as K2O'' and link to the activity providing it from a specific chemical.;In all cases, emissions associated to the application of the fertilizer have to be calculated in the crop production activity. This inventory describes the supply of nutrients from ''NPK (26-15-15) fertiliser'' for fertiliser use. From cradle, i.e. including all upstream activities. No machinery expenditures or emissions to the environment are considered related to the actual application of this substance on soil during its agricultural use.
nutrient supply from phosphate rock, beneficiated | ordinary transforming activity | Agriculture & Animal Husbandry | 0161:Support activities for crop production | A - Agriculture, forestry and fishing | inorganic phosphorus fertiliser, as P2O5 | 3462: Mineral or chemical fertilizers, phosphatic | inorganic phosphorus fertiliser, as P2O5' describes a substance which is supplying the nutrient of Phosphorus to plants. The product represents an equivalent form of Phosphorus that is present in the fertiliser and is expressed as a mass of phosphorus pentoxide (P2O5). The term "inorganic" refers to the source of nutrient being produced from chemical or artificial materials. Modelling this substance in a solution requires the user to add the solvent of their choice in their models. Based on EU regulations (REGULATION (EU) 2019/1009), when this substance is used as fertiliser, the N-P-K can vary depending on the fertiliser. |  | allocatable product | ecoQuery: https://ecoquery.ecoinvent.org/3.12/cutoff/dataset/23538/documentation This inventory describes the supply of nutrients from ''phosphate rock, beneficiated'' for fertiliser use. ;No machinery expenditures or emissions to the environment are considered related to the actual application of this substance on soil during its agricultural use. The purpose of this activity is to connect the chemical production of ''phosphate rock, beneficiated'' with its generic use as fertilizer. The product ''phosphate rock, beneficiated'' is connected to the generic market for ''inorganic phosphorus fertiliser, as P2O5'' through this supplying activity. In the agricultural context, ''phosphate rock, beneficiated'' can be used directly as a fertilizer input to crop production, eventually with other chemicals; alternatively, a generic input of ''inorganic phosphorus fertiliser, as P2O5'' can be used instead, and this will represent the regional consumption mix for his type of nutrient. A way in between is allowed by using the generic input ''inorganic phosphorus fertiliser, as P2O5'' and link to the activity providing it from a specific chemical.; In all cases, emissions associated to the application of the fertilizer have to be calculated in the crop production activity. This inventory describes the supply of nutrients from ''phosphate rock, beneficiated'' for fertiliser use. From cradle, i.e. including all upstream activities. No machinery expenditures or emissions to the environment are considered related to the actual application of this substance on soil during its agricultural use.
nutrient supply from phosphoric acid, fertiliser grade, without water, in 70% solution state | ordinary transforming activity | Agriculture & Animal Husbandry | 0161:Support activities for crop production | A - Agriculture, forestry and fishing | inorganic phosphorus fertiliser, as P2O5 | 3462: Mineral or chemical fertilizers, phosphatic | inorganic phosphorus fertiliser, as P2O5' describes a substance which is supplying the nutrient of Phosphorus to plants. The product represents an equivalent form of Phosphorus that is present in the fertiliser and is expressed as a mass of phosphorus pentoxide (P2O5). The term "inorganic" refers to the source of nutrient being produced from chemical or artificial materials. Modelling this substance in a solution requires the user to add the solvent of their choice in their models. Based on EU regulations (REGULATION (EU) 2019/1009), when this substance is used as fertiliser, the N-P-K can vary depending on the fertiliser. |  | allocatable product | ecoQuery: https://ecoquery.ecoinvent.org/3.12/cutoff/dataset/22730/documentation This inventory describes the supply of nutrients from ''phosphoric acid, fertiliser grade, without water, in 70% solution state'' for fertiliser use. ;No machinery expenditures or emissions to the environment are considered related to the actual application of this substance on soil during its agricultural use. The purpose of this activity is to connect the chemical production of ''phosphoric acid, fertiliser grade, without water, in 70% solution state'' with its generic use as fertilizer. The product ''phosphoric acid, fertiliser grade, without water, in 70% solution state'' is connected to the generic market for ''inorganic phosphorus fertiliser, as P2O5'' through this supplying activity. In the agricultural context, ''phosphoric acid, fertiliser grade, without water, in 70% solution state'' can be used directly as a fertilizer input to crop production, eventually with other chemicals; alternatively, a generic input of ''inorganic phosphorus fertiliser, as P2O5'' can be used instead, and this will represent the regional consumption mix for his type of nutrient. A way in between is allowed by using the generic input ''inorganic phosphorus fertiliser, as P2O5'' and link to the activity providing it from a specific chemical.; In all cases, emissions associated to the application of the fertilizer have to be calculated in the crop production activity. This inventory describes the supply of nutrients from ''phosphoric acid, fertiliser grade, without water, in 70% solution state'' for fertiliser use. From cradle, i.e. including all upstream activities. No machinery expenditures or emissions to the environment are considered related to the actual application of this substance on soil during its agricultural use.
nutrient supply from potash salt | ordinary transforming activity | Agriculture & Animal Husbandry | 0161:Support activities for crop production | A - Agriculture, forestry and fishing | inorganic potassium fertiliser, as K2O | 3463: Mineral or chemical fertilizers, potassic | inorganic potassium fertiliser, as K2O' describes a substance which is supplying the nutrient of Potassium to plants. The product represents an equivalent form of Potassium that is present in the fertiliser and is expressed as a mass of potassium oxide (K2O). The term "inorganic" refers to the source of nutrient being produced from chemical or artificial materials. Modelling this substance in a solution requires the user to add the solvent of their choice in their models. Based on EU regulations (REGULATION (EU) 2019/1009), when this substance is used as fertiliser, the N-P-K can vary depending on the fertiliser. |  | allocatable product | ecoQuery: https://ecoquery.ecoinvent.org/3.12/cutoff/dataset/23150/documentation This inventory describes the supply of nutrients from ''potash salt'' for fertiliser use. ;No machinery expenditures or emissions to the environment are considered related to the actual application of this substance on soil during its agricultural use. The purpose of this activity is to connect the chemical production of ''potash salt'' with its generic use as fertilizer. The product ''potash salt'' is connected to the generic market for ''inorganic potassium fertiliser, as K2O'' through this supplying activity. In the agricultural context, ''potash salt'' can be used directly as a fertilizer input to crop production, eventually with other chemicals; alternatively, a generic input of ''inorganic potassium fertiliser, as K2O'' can be used instead, and this will represent the regional consumption mix for his type of nutrient. A way in between is allowed by using the generic input ''inorganic potassium fertiliser, as K2O'' and link to the activity providing it from a specific chemical.; In all cases, emissions associated to the application of the fertilizer have to be calculated in the crop production activity. This inventory describes the supply of nutrients from ''potash salt'' for fertiliser use. From cradle, i.e. including all upstream activities. No machinery expenditures or emissions to the environment are considered related to the actual application of this substance on soil during its agricultural use.
nutrient supply from potassium chloride | ordinary transforming activity | Agriculture & Animal Husbandry | 0161:Support activities for crop production | A - Agriculture, forestry and fishing | inorganic potassium fertiliser, as K2O | 3463: Mineral or chemical fertilizers, potassic | inorganic potassium fertiliser, as K2O' describes a substance which is supplying the nutrient of Potassium to plants. The product represents an equivalent form of Potassium that is present in the fertiliser and is expressed as a mass of potassium oxide (K2O). The term "inorganic" refers to the source of nutrient being produced from chemical or artificial materials. Modelling this substance in a solution requires the user to add the solvent of their choice in their models. Based on EU regulations (REGULATION (EU) 2019/1009), when this substance is used as fertiliser, the N-P-K can vary depending on the fertiliser. |  | allocatable product | ecoQuery: https://ecoquery.ecoinvent.org/3.12/cutoff/dataset/23064/documentation This inventory describes the supply of nutrients from ''potassium chloride'' for fertiliser use. ;No machinery expenditures or emissions to the environment are considered related to the actual application of this substance on soil during its agricultural use. The purpose of this activity is to connect the chemical production of ''potassium chloride'' with its generic use as fertilizer. The product ''potassium chloride'' is connected to the generic market for ''inorganic potassium fertiliser, as K2O'' through this supplying activity. In the agricultural context, ''potassium chloride'' can be used directly as a fertilizer input to crop production, eventually with other chemicals; alternatively, a generic input of ''inorganic potassium fertiliser, as K2O'' can be used instead, and this will represent the regional consumption mix for his type of nutrient. A way in between is allowed by using the generic input ''inorganic potassium fertiliser, as K2O'' and link to the activity providing it from a specific chemical.; In all cases, emissions associated to the application of the fertilizer have to be calculated in the crop production activity. This inventory describes the supply of nutrients from ''potassium chloride'' for fertiliser use. From cradle, i.e. including all upstream activities. No machinery expenditures or emissions to the environment are considered related to the actual application of this substance on soil during its agricultural use.
nutrient supply from potassium chloride sludge | ordinary transforming activity | Agriculture & Animal Husbandry | 0161:Support activities for crop production | A - Agriculture, forestry and fishing | inorganic potassium fertiliser, as K2O | 3463: Mineral or chemical fertilizers, potassic | inorganic potassium fertiliser, as K2O' describes a substance which is supplying the nutrient of Potassium to plants. The product represents an equivalent form of Potassium that is present in the fertiliser and is expressed as a mass of potassium oxide (K2O). The term "inorganic" refers to the source of nutrient being produced from chemical or artificial materials. Modelling this substance in a solution requires the user to add the solvent of their choice in their models. Based on EU regulations (REGULATION (EU) 2019/1009), when this substance is used as fertiliser, the N-P-K can vary depending on the fertiliser. |  | allocatable product | ecoQuery: https://ecoquery.ecoinvent.org/3.12/cutoff/dataset/22393/documentation This inventory describes the supply of nutrients from ''potassium chloride sludge'' for fertiliser use. ;;No machinery expenditures or emissions to the environment are considered related to the actual application of this substance on soil during its agricultural use. The purpose of this activity is to connect the production of ''potassium chloride sludge'' with its generic uses as fertiliser. The product ''potassium chloride sludge'' is connected to the generic market for "inorganic potassium fertiliser, as K2O" through this supplying activity. In the agricultural context, ''potassium chloride sludge'' can be used directly as a fertilizer input to crop production, eventually with other chemicals; alternatively, a generic input of "inorganic potassium fertiliser, as K2O" can be used instead, and this will represent the regional consumption mix for his type of nutrient. A way in between is allowed by using the generic input "inorganic potassium fertiliser, as K2O" and link to the activity providing it from a specific chemical.;; In all cases, emissions associated to the application of the fertilizer have to be calculated in the crop production activity." Activity starting with the application of potassium chloride sludge. From cradle, i.e. including all upstream activities. The activity ends with the provision of K-fertiliser.
nutrient supply from potassium nitrate | ordinary transforming activity | Agriculture & Animal Husbandry | 0161:Support activities for crop production | A - Agriculture, forestry and fishing | inorganic nitrogen fertiliser, as N | 34619: Other nitrogenous fertilizers and mixtures, n.e.c. | inorganic nitrogen fertiliser, as N' describes a substance which is supplying the nutrient of Nitrogen to plants. The product represents an equivalent form of Nitrogen that is present in the fertiliser and is expressed as a mass of pure nitrogen (N). The term "inorganic" refers to the source of nutrient being produced from chemical or artificial materials. Modelling this substance in a solution requires the user to add the solvent of their choice in their models. Based on EU regulations (REGULATION (EU) 2019/1009), when this substance is used as fertiliser, the N-P-K can vary depending on the fertiliser. |  | allocatable product | ecoQuery: https://ecoquery.ecoinvent.org/3.12/cutoff/dataset/23121/documentation This inventory describes the supply of nutrients from ''potassium nitrate'' for fertiliser use.;No machinery expenditures or emissions to the environment are considered related to the actual application of this substance on soil during its agricultural use. The purpose of this activity is to connect the chemical production of ''potassium nitrate'' with its generic uses as fertilizer. The product ''potassium nitrate'' is connected to the generic market for ''inorganic nitrogen fertiliser, as N'' and ''inorganic potassium fertiliser, as K2O'' through this supplying activity. In the agricultural context, ''potassium nitrate'' can be used directly as a fertilizer input to crop production, eventually with other chemicals; alternatively, a generic input of ''inorganic nitrogen fertiliser, as N'' and ''inorganic potassium fertiliser, as K2O'' can be used instead, and this will represent the regional consumption mix for his type of nutrient. A way in between is allowed by using the generic input ''inorganic nitrogen fertiliser, as N'' and ''inorganic potassium fertiliser, as K2O'' and link to the activity providing it from a specific chemical.;In all cases, emissions associated to the application of the fertilizer have to be calculated in the crop production activity. This inventory describes the supply of nutrients from ''potassium nitrate'' for fertiliser use. From cradle, i.e. including all upstream activities. No machinery expenditures or emissions to the environment are considered related to the actual application of this substance on soil during its agricultural use.
nutrient supply from potassium nitrate | ordinary transforming activity | Agriculture & Animal Husbandry | 0161:Support activities for crop production | A - Agriculture, forestry and fishing | inorganic potassium fertiliser, as K2O | 3463: Mineral or chemical fertilizers, potassic | inorganic potassium fertiliser, as K2O' describes a substance which is supplying the nutrient of Potassium to plants. The product represents an equivalent form of Potassium that is present in the fertiliser and is expressed as a mass of potassium oxide (K2O). The term "inorganic" refers to the source of nutrient being produced from chemical or artificial materials. Modelling this substance in a solution requires the user to add the solvent of their choice in their models. Based on EU regulations (REGULATION (EU) 2019/1009), when this substance is used as fertiliser, the N-P-K can vary depending on the fertiliser. |  | allocatable product | ecoQuery: https://ecoquery.ecoinvent.org/3.12/cutoff/dataset/23068/documentation This inventory describes the supply of nutrients from ''potassium nitrate'' for fertiliser use.;No machinery expenditures or emissions to the environment are considered related to the actual application of this substance on soil during its agricultural use. The purpose of this activity is to connect the chemical production of ''potassium nitrate'' with its generic uses as fertilizer. The product ''potassium nitrate'' is connected to the generic market for ''inorganic nitrogen fertiliser, as N'' and ''inorganic potassium fertiliser, as K2O'' through this supplying activity. In the agricultural context, ''potassium nitrate'' can be used directly as a fertilizer input to crop production, eventually with other chemicals; alternatively, a generic input of ''inorganic nitrogen fertiliser, as N'' and ''inorganic potassium fertiliser, as K2O'' can be used instead, and this will represent the regional consumption mix for his type of nutrient. A way in between is allowed by using the generic input ''inorganic nitrogen fertiliser, as N'' and ''inorganic potassium fertiliser, as K2O'' and link to the activity providing it from a specific chemical.;In all cases, emissions associated to the application of the fertilizer have to be calculated in the crop production activity. This inventory describes the supply of nutrients from ''potassium nitrate'' for fertiliser use. From cradle, i.e. including all upstream activities. No machinery expenditures or emissions to the environment are considered related to the actual application of this substance on soil during its agricultural use.
nutrient supply from potassium sulfate | ordinary transforming activity | Agriculture & Animal Husbandry | 0161:Support activities for crop production | A - Agriculture, forestry and fishing | inorganic potassium fertiliser, as K2O | 3463: Mineral or chemical fertilizers, potassic | inorganic potassium fertiliser, as K2O' describes a substance which is supplying the nutrient of Potassium to plants. The product represents an equivalent form of Potassium that is present in the fertiliser and is expressed as a mass of potassium oxide (K2O). The term "inorganic" refers to the source of nutrient being produced from chemical or artificial materials. Modelling this substance in a solution requires the user to add the solvent of their choice in their models. Based on EU regulations (REGULATION (EU) 2019/1009), when this substance is used as fertiliser, the N-P-K can vary depending on the fertiliser. |  | allocatable product | ecoQuery: https://ecoquery.ecoinvent.org/3.12/cutoff/dataset/23211/documentation This inventory describes the supply of nutrients from ''potassium sulfate'' for fertiliser use. ;No machinery expenditures or emissions to the environment are considered related to the actual application of this substance on soil during its agricultural use. The purpose of this activity is to connect the chemical production of ''potassium sulfate'' with its generic use as fertilizer. The product ''potassium sulfate'' is connected to the generic market for ''inorganic potassium fertiliser, as K2O'' through this supplying activity. In the agricultural context, ''potassium sulfate'' can be used directly as a fertilizer input to crop production, eventually with other chemicals; alternatively, a generic input of ''inorganic potassium fertiliser, as K2O'' can be used instead, and this will represent the regional consumption mix for his type of nutrient. A way in between is allowed by using the generic input ''inorganic potassium fertiliser, as K2O'' and link to the activity providing it from a specific chemical.; In all cases, emissions associated to the application of the fertilizer have to be calculated in the crop production activity. This inventory describes the supply of nutrients from ''potassium sulfate'' for fertiliser use. From cradle, i.e. including all upstream activities. No machinery expenditures or emissions to the environment are considered related to the actual application of this substance on soil during its agricultural use.
nutrient supply from poultry manure, dried | ordinary transforming activity | Agriculture & Animal Husbandry | 0161:Support activities for crop production | A - Agriculture, forestry and fishing | organic nitrogen fertiliser, as N | 34659: Fertilizers n.e.c. | organic nitrogen fertiliser, as N' is an organic substance, which is supplying the nutrient of Nitrogen to plants. It is mostly solid (else liquid) under normal conditions of temperature and pressure. The product represents an equivalent form of Nitrogen that is present in the fertiliser and is expressed as a mass of pure nitrogen (N). The term "organic" refers to the source of the nutrient being from natural or organic materials. Modelling this substance in a solution requires the user to add the solvent of their choice in their models. There is no publicly available information about the consumption of this substance on a consumer level. There is no publicly available information about the consumption of this substance on industrial sites. Based on EU regulations (REGULATION (EU) 2019/1009), when this substance is used as fertiliser, the N-P-K can vary depending on the fertiliser. |  | allocatable product | ecoQuery: https://ecoquery.ecoinvent.org/3.12/cutoff/dataset/22464/documentation This inventory describes the supply of nutrients from ''poultry manure, dried'' for fertiliser use.;No machinery expenditures or emissions to the environment are considered related to the actual application of this substance on soil during its agricultural use. The purpose of this activity is to connect the chemical production of ''poultry manure, dried'' with its generic uses as fertilizer. The product ''poultry manure, dried'' is connected to the generic market for 'organic nitrogen fertiliser, as N' and 'organic phosphorus fertiliser, as P2O5' and 'organic potassium fertiliser, as K2O' through this supplying activity. In the agricultural context, ''poultry manure, dried'' can be used directly as a fertilizer input to crop production, eventually with other chemicals; alternatively, a generic input of 'organic nitrogen fertiliser, as N' and 'organic phosphorus fertiliser, as P2O5' and 'organic potassium fertiliser, as K2O' can be used instead, and this will represent the regional consumption mix for his type of nutrient. A way in between is allowed by using the generic input 'organic nitrogen fertiliser, as N' and 'organic phosphorus fertiliser, as P2O5' and 'organic potassium fertiliser, as K2O' and link to the activity providing it from a specific chemical.;In all cases, emissions associated to the application of the fertilizer have to be calculated in the crop production activity. This inventory describes the supply of nutrients from ''poultry manure, dried'' for fertiliser use. From cradle, i.e. including all upstream activities. No machinery expenditures or emissions to the environment are considered related to the actual application of this substance on soil during its agricultural use.
nutrient supply from poultry manure, dried | ordinary transforming activity | Agriculture & Animal Husbandry | 0161:Support activities for crop production | A - Agriculture, forestry and fishing | organic potassium fertiliser, as K2O | 34659: Fertilizers n.e.c. | organic potassium fertiliser, as K2O' is an organic substance, which is supplying the nutrient of Potassium to the plants. It is mostly solid (else liquid) under normal conditions of temperature and pressure. The product represents an equivalent form of Potassium that is present in the fertiliser and is expressed as a mass of pure potassium oxide (K2O). The term "organic" refers to the source of the nutrient being from natural or organic materials. Modelling this substance in a solution requires the user to add the solvent of their choice in their models. There is no publicly available information about the consumption of this substance on a consumer level. There is no publicly available information about the consumption of this substance on industrial sites. Based on EU regulations (REGULATION (EU) 2019/1009), when this substance is used as fertiliser, the N-P-K can vary depending on the fertiliser. |  | allocatable product | ecoQuery: https://ecoquery.ecoinvent.org/3.12/cutoff/dataset/22900/documentation This inventory describes the supply of nutrients from ''poultry manure, dried'' for fertiliser use.;No machinery expenditures or emissions to the environment are considered related to the actual application of this substance on soil during its agricultural use. The purpose of this activity is to connect the chemical production of ''poultry manure, dried'' with its generic uses as fertilizer. The product ''poultry manure, dried'' is connected to the generic market for 'organic nitrogen fertiliser, as N' and 'organic phosphorus fertiliser, as P2O5' and 'organic potassium fertiliser, as K2O' through this supplying activity. In the agricultural context, ''poultry manure, dried'' can be used directly as a fertilizer input to crop production, eventually with other chemicals; alternatively, a generic input of 'organic nitrogen fertiliser, as N' and 'organic phosphorus fertiliser, as P2O5' and 'organic potassium fertiliser, as K2O' can be used instead, and this will represent the regional consumption mix for his type of nutrient. A way in between is allowed by using the generic input 'organic nitrogen fertiliser, as N' and 'organic phosphorus fertiliser, as P2O5' and 'organic potassium fertiliser, as K2O' and link to the activity providing it from a specific chemical.;In all cases, emissions associated to the application of the fertilizer have to be calculated in the crop production activity. This inventory describes the supply of nutrients from ''poultry manure, dried'' for fertiliser use. From cradle, i.e. including all upstream activities. No machinery expenditures or emissions to the environment are considered related to the actual application of this substance on soil during its agricultural use.
nutrient supply from poultry manure, dried | ordinary transforming activity | Agriculture & Animal Husbandry | 0161:Support activities for crop production | A - Agriculture, forestry and fishing | organic phosphorus fertiliser, as P2O5 | 34659: Fertilizers n.e.c. | inorganic potassium fertiliser, as K2O' is an inorganic substance, which is supplying the nutrient of Potassium to the plants. It is mostly solid (else liquid) under normal conditions of temperature and pressure. The product represents an equivalent form of Potassium that is present in the fertiliser and is expressed as a mass of pure potassium oxide (K2O). The term "inorganic" refers to the source of nutrient being produced from chemical or artificial materials. Modelling this substance in a solution requires the user to add the solvent of their choice in their models. There is no publicly available information about the consumption of this substance on a consumer level. There is no publicly available information about the consumption of this substance on industrial sites. Based on EU regulations (REGULATION (EU) 2019/1009), when this substance is used as fertiliser, the N-P-K can vary depending on the fertiliser. |  | allocatable product | ecoQuery: https://ecoquery.ecoinvent.org/3.12/cutoff/dataset/22614/documentation This inventory describes the supply of nutrients from ''poultry manure, dried'' for fertiliser use.;No machinery expenditures or emissions to the environment are considered related to the actual application of this substance on soil during its agricultural use. The purpose of this activity is to connect the chemical production of ''poultry manure, dried'' with its generic uses as fertilizer. The product ''poultry manure, dried'' is connected to the generic market for 'organic nitrogen fertiliser, as N' and 'organic phosphorus fertiliser, as P2O5' and 'organic potassium fertiliser, as K2O' through this supplying activity. In the agricultural context, ''poultry manure, dried'' can be used directly as a fertilizer input to crop production, eventually with other chemicals; alternatively, a generic input of 'organic nitrogen fertiliser, as N' and 'organic phosphorus fertiliser, as P2O5' and 'organic potassium fertiliser, as K2O' can be used instead, and this will represent the regional consumption mix for his type of nutrient. A way in between is allowed by using the generic input 'organic nitrogen fertiliser, as N' and 'organic phosphorus fertiliser, as P2O5' and 'organic potassium fertiliser, as K2O' and link to the activity providing it from a specific chemical.;In all cases, emissions associated to the application of the fertilizer have to be calculated in the crop production activity. This inventory describes the supply of nutrients from ''poultry manure, dried'' for fertiliser use. From cradle, i.e. including all upstream activities. No machinery expenditures or emissions to the environment are considered related to the actual application of this substance on soil during its agricultural use.
nutrient supply from poultry manure, fresh | ordinary transforming activity | Agriculture & Animal Husbandry | 0161:Support activities for crop production | A - Agriculture, forestry and fishing | organic potassium fertiliser, as K2O | 34659: Fertilizers n.e.c. | organic potassium fertiliser, as K2O' is an organic substance, which is supplying the nutrient of Potassium to the plants. It is mostly solid (else liquid) under normal conditions of temperature and pressure. The product represents an equivalent form of Potassium that is present in the fertiliser and is expressed as a mass of pure potassium oxide (K2O). The term "organic" refers to the source of the nutrient being from natural or organic materials. Modelling this substance in a solution requires the user to add the solvent of their choice in their models. There is no publicly available information about the consumption of this substance on a consumer level. There is no publicly available information about the consumption of this substance on industrial sites. Based on EU regulations (REGULATION (EU) 2019/1009), when this substance is used as fertiliser, the N-P-K can vary depending on the fertiliser. |  | allocatable product | ecoQuery: https://ecoquery.ecoinvent.org/3.12/cutoff/dataset/23807/documentation This inventory describes the supply of nutrients from ''poultry manure, fresh'' for fertiliser use.;No machinery expenditures or emissions to the environment are considered related to the actual application of this substance on soil during its agricultural use. The purpose of this activity is to connect the chemical production of ''poultry manure, fresh'' with its generic uses as fertilizer. The product ''poultry manure, fresh'' is connected to the generic market for 'organic nitrogen fertiliser, as N' and 'organic phosphorus fertiliser, as P2O5' and 'organic potassium fertiliser, as K2O' through this supplying activity. In the agricultural context, ''poultry manure, fresh'' can be used directly as a fertilizer input to crop production, eventually with other chemicals; alternatively, a generic input of 'organic nitrogen fertiliser, as N' and 'organic phosphorus fertiliser, as P2O5' and 'organic potassium fertiliser, as K2O' can be used instead, and this will represent the regional consumption mix for his type of nutrient. A way in between is allowed by using the generic input 'organic nitrogen fertiliser, as N' and 'organic phosphorus fertiliser, as P2O5' and 'organic potassium fertiliser, as K2O' and link to the activity providing it from a specific chemical.;In all cases, emissions associated to the application of the fertilizer have to be calculated in the crop production activity. This inventory describes the supply of nutrients from ''poultry manure, fresh'' for fertiliser use. From cradle, i.e. including all upstream activities. No machinery expenditures or emissions to the environment are considered related to the actual application of this substance on soil during its agricultural use.
nutrient supply from poultry manure, fresh | ordinary transforming activity | Agriculture & Animal Husbandry | 0161:Support activities for crop production | A - Agriculture, forestry and fishing | organic phosphorus fertiliser, as P2O5 | 34659: Fertilizers n.e.c. | inorganic potassium fertiliser, as K2O' is an inorganic substance, which is supplying the nutrient of Potassium to the plants. It is mostly solid (else liquid) under normal conditions of temperature and pressure. The product represents an equivalent form of Potassium that is present in the fertiliser and is expressed as a mass of pure potassium oxide (K2O). The term "inorganic" refers to the source of nutrient being produced from chemical or artificial materials. Modelling this substance in a solution requires the user to add the solvent of their choice in their models. There is no publicly available information about the consumption of this substance on a consumer level. There is no publicly available information about the consumption of this substance on industrial sites. Based on EU regulations (REGULATION (EU) 2019/1009), when this substance is used as fertiliser, the N-P-K can vary depending on the fertiliser. |  | allocatable product | ecoQuery: https://ecoquery.ecoinvent.org/3.12/cutoff/dataset/22810/documentation This inventory describes the supply of nutrients from ''poultry manure, fresh'' for fertiliser use.;No machinery expenditures or emissions to the environment are considered related to the actual application of this substance on soil during its agricultural use. The purpose of this activity is to connect the chemical production of ''poultry manure, fresh'' with its generic uses as fertilizer. The product ''poultry manure, fresh'' is connected to the generic market for 'organic nitrogen fertiliser, as N' and 'organic phosphorus fertiliser, as P2O5' and 'organic potassium fertiliser, as K2O' through this supplying activity. In the agricultural context, ''poultry manure, fresh'' can be used directly as a fertilizer input to crop production, eventually with other chemicals; alternatively, a generic input of 'organic nitrogen fertiliser, as N' and 'organic phosphorus fertiliser, as P2O5' and 'organic potassium fertiliser, as K2O' can be used instead, and this will represent the regional consumption mix for his type of nutrient. A way in between is allowed by using the generic input 'organic nitrogen fertiliser, as N' and 'organic phosphorus fertiliser, as P2O5' and 'organic potassium fertiliser, as K2O' and link to the activity providing it from a specific chemical.;In all cases, emissions associated to the application of the fertilizer have to be calculated in the crop production activity. This inventory describes the supply of nutrients from ''poultry manure, fresh'' for fertiliser use. From cradle, i.e. including all upstream activities. No machinery expenditures or emissions to the environment are considered related to the actual application of this substance on soil during its agricultural use.
nutrient supply from poultry manure, fresh | ordinary transforming activity | Agriculture & Animal Husbandry | 0161:Support activities for crop production | A - Agriculture, forestry and fishing | organic nitrogen fertiliser, as N | 34659: Fertilizers n.e.c. | organic nitrogen fertiliser, as N' is an organic substance, which is supplying the nutrient of Nitrogen to plants. It is mostly solid (else liquid) under normal conditions of temperature and pressure. The product represents an equivalent form of Nitrogen that is present in the fertiliser and is expressed as a mass of pure nitrogen (N). The term "organic" refers to the source of the nutrient being from natural or organic materials. Modelling this substance in a solution requires the user to add the solvent of their choice in their models. There is no publicly available information about the consumption of this substance on a consumer level. There is no publicly available information about the consumption of this substance on industrial sites. Based on EU regulations (REGULATION (EU) 2019/1009), when this substance is used as fertiliser, the N-P-K can vary depending on the fertiliser. |  | allocatable product | ecoQuery: https://ecoquery.ecoinvent.org/3.12/cutoff/dataset/23306/documentation This inventory describes the supply of nutrients from ''poultry manure, fresh'' for fertiliser use.;No machinery expenditures or emissions to the environment are considered related to the actual application of this substance on soil during its agricultural use. The purpose of this activity is to connect the chemical production of ''poultry manure, fresh'' with its generic uses as fertilizer. The product ''poultry manure, fresh'' is connected to the generic market for 'organic nitrogen fertiliser, as N' and 'organic phosphorus fertiliser, as P2O5' and 'organic potassium fertiliser, as K2O' through this supplying activity. In the agricultural context, ''poultry manure, fresh'' can be used directly as a fertilizer input to crop production, eventually with other chemicals; alternatively, a generic input of 'organic nitrogen fertiliser, as N' and 'organic phosphorus fertiliser, as P2O5' and 'organic potassium fertiliser, as K2O' can be used instead, and this will represent the regional consumption mix for his type of nutrient. A way in between is allowed by using the generic input 'organic nitrogen fertiliser, as N' and 'organic phosphorus fertiliser, as P2O5' and 'organic potassium fertiliser, as K2O' and link to the activity providing it from a specific chemical.;In all cases, emissions associated to the application of the fertilizer have to be calculated in the crop production activity. This inventory describes the supply of nutrients from ''poultry manure, fresh'' for fertiliser use. From cradle, i.e. including all upstream activities. No machinery expenditures or emissions to the environment are considered related to the actual application of this substance on soil during its agricultural use.
nutrient supply from single superphosphate | ordinary transforming activity | Agriculture & Animal Husbandry | 0161:Support activities for crop production | A - Agriculture, forestry and fishing | inorganic phosphorus fertiliser, as P2O5 | 3462: Mineral or chemical fertilizers, phosphatic | inorganic phosphorus fertiliser, as P2O5' describes a substance which is supplying the nutrient of Phosphorus to plants. The product represents an equivalent form of Phosphorus that is present in the fertiliser and is expressed as a mass of phosphorus pentoxide (P2O5). The term "inorganic" refers to the source of nutrient being produced from chemical or artificial materials. Modelling this substance in a solution requires the user to add the solvent of their choice in their models. Based on EU regulations (REGULATION (EU) 2019/1009), when this substance is used as fertiliser, the N-P-K can vary depending on the fertiliser. |  | allocatable product | ecoQuery: https://ecoquery.ecoinvent.org/3.12/cutoff/dataset/22549/documentation This inventory describes the supply of nutrients from ''single superphosphate'' for fertiliser use. ;No machinery expenditures or emissions to the environment are considered related to the actual application of this substance on soil during its agricultural use. The purpose of this activity is to connect the chemical production of ''single superphosphate'' with its generic use as fertilizer. The product ''single superphosphate'' is connected to the generic market for ''inorganic phosphorus fertiliser, as P2O5'' through this supplying activity. In the agricultural context, ''single superphosphate'' can be used directly as a fertilizer input to crop production, eventually with other chemicals; alternatively, a generic input of ''inorganic phosphorus fertiliser, as P2O5'' can be used instead, and this will represent the regional consumption mix for his type of nutrient. A way in between is allowed by using the generic input ''inorganic phosphorus fertiliser, as P2O5'' and link to the activity providing it from a specific chemical.; In all cases, emissions associated to the application of the fertilizer have to be calculated in the crop production activity. This inventory describes the supply of nutrients from ''single superphosphate'' for fertiliser use. From cradle, i.e. including all upstream activities. No machinery expenditures or emissions to the environment are considered related to the actual application of this substance on soil during its agricultural use.
nutrient supply from thomas meal | ordinary transforming activity | Agriculture & Animal Husbandry | 0161:Support activities for crop production | A - Agriculture, forestry and fishing | inorganic phosphorus fertiliser, as P2O5 | 3462: Mineral or chemical fertilizers, phosphatic | inorganic phosphorus fertiliser, as P2O5' describes a substance which is supplying the nutrient of Phosphorus to plants. The product represents an equivalent form of Phosphorus that is present in the fertiliser and is expressed as a mass of phosphorus pentoxide (P2O5). The term "inorganic" refers to the source of nutrient being produced from chemical or artificial materials. Modelling this substance in a solution requires the user to add the solvent of their choice in their models. Based on EU regulations (REGULATION (EU) 2019/1009), when this substance is used as fertiliser, the N-P-K can vary depending on the fertiliser. |  | allocatable product | ecoQuery: https://ecoquery.ecoinvent.org/3.12/cutoff/dataset/23529/documentation This inventory describes the supply of nutrients from ''thomas meal'' for fertiliser use. ;No machinery expenditures or emissions to the environment are considered related to the actual application of this substance on soil during its agricultural use. The purpose of this activity is to connect the chemical production of ''thomas meal'' with its generic use as fertilizer. The product ''thomas meal'' is connected to the generic market for 'inorganic phosphorus fertiliser, as P2O5' through this supplying activity. In the agricultural context, ''thomas meal'' can be used directly as a fertilizer input to crop production, eventually with other chemicals; alternatively, a generic input of 'inorganic phosphorus fertiliser, as P2O5' can be used instead, and this will represent the regional consumption mix for his type of nutrient. A way in between is allowed by using the generic input 'inorganic phosphorus fertiliser, as P2O5' and link to the activity providing it from a specific chemical.; In all cases, emissions associated to the application of the fertilizer have to be calculated in the crop production activity. This inventory describes the supply of nutrients from ''thomas meal'' for fertiliser use. From cradle, i.e. including all upstream activities. No machinery expenditures or emissions to the environment are considered related to the actual application of this substance on soil during its agricultural use.
nutrient supply from triple superphosphate | ordinary transforming activity | Agriculture & Animal Husbandry | 0161:Support activities for crop production | A - Agriculture, forestry and fishing | inorganic phosphorus fertiliser, as P2O5 | 3462: Mineral or chemical fertilizers, phosphatic | inorganic phosphorus fertiliser, as P2O5' describes a substance which is supplying the nutrient of Phosphorus to plants. The product represents an equivalent form of Phosphorus that is present in the fertiliser and is expressed as a mass of phosphorus pentoxide (P2O5). The term "inorganic" refers to the source of nutrient being produced from chemical or artificial materials. Modelling this substance in a solution requires the user to add the solvent of their choice in their models. Based on EU regulations (REGULATION (EU) 2019/1009), when this substance is used as fertiliser, the N-P-K can vary depending on the fertiliser. |  | allocatable product | ecoQuery: https://ecoquery.ecoinvent.org/3.12/cutoff/dataset/22883/documentation This inventory describes the supply of nutrients from ''triple superphosphate'' for fertiliser use. ;No machinery expenditures or emissions to the environment are considered related to the actual application of this substance on soil during its agricultural use. The purpose of this activity is to connect the chemical production of ''triple superphosphate'' with its generic use as fertilizer. The product ''triple superphosphate'' is connected to the generic market for ''inorganic phosphorus fertiliser, as P2O5'' through this supplying activity. In the agricultural context, ''triple superphosphate'' can be used directly as a fertilizer input to crop production, eventually with other chemicals; alternatively, a generic input of ''inorganic phosphorus fertiliser, as P2O5'' can be used instead, and this will represent the regional consumption mix for his type of nutrient. A way in between is allowed by using the generic input ''inorganic phosphorus fertiliser, as P2O5'' and link to the activity providing it from a specific chemical.; In all cases, emissions associated to the application of the fertilizer have to be calculated in the crop production activity. This inventory describes the supply of nutrients from ''triple superphosphate'' for fertiliser use. From cradle, i.e. including all upstream activities. No machinery expenditures or emissions to the environment are considered related to the actual application of this substance on soil during its agricultural use.
nutrient supply from urea | ordinary transforming activity | Agriculture & Animal Husbandry | 0161:Support activities for crop production | A - Agriculture, forestry and fishing | inorganic nitrogen fertiliser, as N | 34619: Other nitrogenous fertilizers and mixtures, n.e.c. | inorganic nitrogen fertiliser, as N' describes a substance which is supplying the nutrient of Nitrogen to plants. The product represents an equivalent form of Nitrogen that is present in the fertiliser and is expressed as a mass of pure nitrogen (N). The term "inorganic" refers to the source of nutrient being produced from chemical or artificial materials. Modelling this substance in a solution requires the user to add the solvent of their choice in their models. Based on EU regulations (REGULATION (EU) 2019/1009), when this substance is used as fertiliser, the N-P-K can vary depending on the fertiliser. |  | allocatable product | ecoQuery: https://ecoquery.ecoinvent.org/3.12/cutoff/dataset/22414/documentation This inventory describes the supply of nutrients from ''urea'' for fertiliser use. ;No machinery expenditures or emissions to the environment are considered related to the actual application of this substance on soil during its agricultural use. The purpose of this activity is to connect the chemical production of ''urea'' with its generic use as fertilizer. The product ''urea'' is connected to the generic market for ''inorganic nitrogen fertiliser, as N'' through this supplying activity. In the agricultural context, ''urea'' can be used directly as a fertilizer input to crop production, eventually with other chemicals; alternatively, a generic input of ''inorganic nitrogen fertiliser, as N'' can be used instead, and this will represent the regional consumption mix for his type of nutrient. A way in between is allowed by using the generic input ''inorganic nitrogen fertiliser, as N'' and link to the activity providing it from a specific chemical.; In all cases, emissions associated to the application of the fertilizer have to be calculated in the crop production activity. This inventory describes the supply of nutrients from ''urea'' for fertiliser use. From cradle, i.e. including all upstream activities. No machinery expenditures or emissions to the environment are considered related to the actual application of this substance on soil during its agricultural use.
nutrient supply from urea ammonium nitrate mix | ordinary transforming activity | Agriculture & Animal Husbandry | 0161:Support activities for crop production | A - Agriculture, forestry and fishing | inorganic nitrogen fertiliser, as N | 34619: Other nitrogenous fertilizers and mixtures, n.e.c. | inorganic nitrogen fertiliser, as N' describes a substance which is supplying the nutrient of Nitrogen to plants. The product represents an equivalent form of Nitrogen that is present in the fertiliser and is expressed as a mass of pure nitrogen (N). The term "inorganic" refers to the source of nutrient being produced from chemical or artificial materials. Modelling this substance in a solution requires the user to add the solvent of their choice in their models. Based on EU regulations (REGULATION (EU) 2019/1009), when this substance is used as fertiliser, the N-P-K can vary depending on the fertiliser. |  | allocatable product | ecoQuery: https://ecoquery.ecoinvent.org/3.12/cutoff/dataset/23512/documentation This inventory describes the supply of nutrients from ''urea ammonium nitrate mix'' for fertiliser use. ;No machinery expenditures or emissions to the environment are considered related to the actual application of this substance on soil during its agricultural use. The purpose of this activity is to connect the chemical production of ''urea ammonium nitrate mix'' with its generic use as fertilizer. The product ''urea ammonium nitrate mix'' is connected to the generic market for ''inorganic nitrogen fertiliser, as N'' through this supplying activity. In the agricultural context, ''urea ammonium nitrate mix'' can be used directly as a fertilizer input to crop production, eventually with other chemicals; alternatively, a generic input of ''inorganic nitrogen fertiliser, as N'' can be used instead, and this will represent the regional consumption mix for his type of nutrient. A way in between is allowed by using the generic input ''inorganic nitrogen fertiliser, as N'' and link to the activity providing it from a specific chemical.; In all cases, emissions associated to the application of the fertilizer have to be calculated in the crop production activity. This inventory describes the supply of nutrients from ''urea ammonium nitrate mix'' for fertiliser use. From cradle, i.e. including all upstream activities. No machinery expenditures or emissions to the environment are considered related to the actual application of this substance on soil during its agricultural use.
nutrient supply from vinasse, from fermentation of sugar beet | ordinary transforming activity | Agriculture & Animal Husbandry | 0161:Support activities for crop production | A - Agriculture, forestry and fishing | organic phosphorus fertiliser, as P2O5 | 34659: Fertilizers n.e.c. | inorganic potassium fertiliser, as K2O' is an inorganic substance, which is supplying the nutrient of Potassium to the plants. It is mostly solid (else liquid) under normal conditions of temperature and pressure. The product represents an equivalent form of Potassium that is present in the fertiliser and is expressed as a mass of pure potassium oxide (K2O). The term "inorganic" refers to the source of nutrient being produced from chemical or artificial materials. Modelling this substance in a solution requires the user to add the solvent of their choice in their models. There is no publicly available information about the consumption of this substance on a consumer level. There is no publicly available information about the consumption of this substance on industrial sites. Based on EU regulations (REGULATION (EU) 2019/1009), when this substance is used as fertiliser, the N-P-K can vary depending on the fertiliser. |  | allocatable product | ecoQuery: https://ecoquery.ecoinvent.org/3.12/cutoff/dataset/22553/documentation This inventory describes the supply of nutrients from ''vinasse, from fermentation of sugar beet'' for fertiliser use.;No machinery expenditures or emissions to the environment are considered related to the actual application of this substance on soil during its agricultural use. The purpose of this activity is to connect the chemical production of ''vinasse, from fermentation of sugar beet'' with its generic uses as fertilizer. The product ''vinasse, from fermentation of sugar beet'' is connected to the generic market for 'organic nitrogen fertiliser, as N' and 'organic phosphorus fertiliser, as P2O5' and 'organic potassium fertiliser, as K2O' through this supplying activity. In the agricultural context, ''vinasse, from fermentation of sugar beet'' can be used directly as a fertilizer input to crop production, eventually with other chemicals; alternatively, a generic input of 'organic nitrogen fertiliser, as N' and 'organic phosphorus fertiliser, as P2O5' and 'organic potassium fertiliser, as K2O' can be used instead, and this will represent the regional consumption mix for his type of nutrient. A way in between is allowed by using the generic input 'organic nitrogen fertiliser, as N' and 'organic phosphorus fertiliser, as P2O5' and 'organic potassium fertiliser, as K2O' and link to the activity providing it from a specific chemical.;In all cases, emissions associated to the application of the fertilizer have to be calculated in the crop production activity. This inventory describes the supply of nutrients from ''vinasse, from fermentation of sugar beet'' for fertiliser use. From cradle, i.e. including all upstream activities. No machinery expenditures or emissions to the environment are considered related to the actual application of this substance on soil during its agricultural use.
nutrient supply from vinasse, from fermentation of sugar beet | ordinary transforming activity | Agriculture & Animal Husbandry | 0161:Support activities for crop production | A - Agriculture, forestry and fishing | organic nitrogen fertiliser, as N | 34659: Fertilizers n.e.c. | organic nitrogen fertiliser, as N' is an organic substance, which is supplying the nutrient of Nitrogen to plants. It is mostly solid (else liquid) under normal conditions of temperature and pressure. The product represents an equivalent form of Nitrogen that is present in the fertiliser and is expressed as a mass of pure nitrogen (N). The term "organic" refers to the source of the nutrient being from natural or organic materials. Modelling this substance in a solution requires the user to add the solvent of their choice in their models. There is no publicly available information about the consumption of this substance on a consumer level. There is no publicly available information about the consumption of this substance on industrial sites. Based on EU regulations (REGULATION (EU) 2019/1009), when this substance is used as fertiliser, the N-P-K can vary depending on the fertiliser. |  | allocatable product | ecoQuery: https://ecoquery.ecoinvent.org/3.12/cutoff/dataset/23048/documentation This inventory describes the supply of nutrients from ''vinasse, from fermentation of sugar beet'' for fertiliser use.;No machinery expenditures or emissions to the environment are considered related to the actual application of this substance on soil during its agricultural use. The purpose of this activity is to connect the chemical production of ''vinasse, from fermentation of sugar beet'' with its generic uses as fertilizer. The product ''vinasse, from fermentation of sugar beet'' is connected to the generic market for 'organic nitrogen fertiliser, as N' and 'organic phosphorus fertiliser, as P2O5' and 'organic potassium fertiliser, as K2O' through this supplying activity. In the agricultural context, ''vinasse, from fermentation of sugar beet'' can be used directly as a fertilizer input to crop production, eventually with other chemicals; alternatively, a generic input of 'organic nitrogen fertiliser, as N' and 'organic phosphorus fertiliser, as P2O5' and 'organic potassium fertiliser, as K2O' can be used instead, and this will represent the regional consumption mix for his type of nutrient. A way in between is allowed by using the generic input 'organic nitrogen fertiliser, as N' and 'organic phosphorus fertiliser, as P2O5' and 'organic potassium fertiliser, as K2O' and link to the activity providing it from a specific chemical.;In all cases, emissions associated to the application of the fertilizer have to be calculated in the crop production activity. This inventory describes the supply of nutrients from ''vinasse, from fermentation of sugar beet'' for fertiliser use. From cradle, i.e. including all upstream activities. No machinery expenditures or emissions to the environment are considered related to the actual application of this substance on soil during its agricultural use.
nutrient supply from vinasse, from fermentation of sugar beet | ordinary transforming activity | Agriculture & Animal Husbandry | 0161:Support activities for crop production | A - Agriculture, forestry and fishing | organic potassium fertiliser, as K2O | 34659: Fertilizers n.e.c. | organic potassium fertiliser, as K2O' is an organic substance, which is supplying the nutrient of Potassium to the plants. It is mostly solid (else liquid) under normal conditions of temperature and pressure. The product represents an equivalent form of Potassium that is present in the fertiliser and is expressed as a mass of pure potassium oxide (K2O). The term "organic" refers to the source of the nutrient being from natural or organic materials. Modelling this substance in a solution requires the user to add the solvent of their choice in their models. There is no publicly available information about the consumption of this substance on a consumer level. There is no publicly available information about the consumption of this substance on industrial sites. Based on EU regulations (REGULATION (EU) 2019/1009), when this substance is used as fertiliser, the N-P-K can vary depending on the fertiliser. |  | allocatable product | ecoQuery: https://ecoquery.ecoinvent.org/3.12/cutoff/dataset/23506/documentation This inventory describes the supply of nutrients from ''vinasse, from fermentation of sugar beet'' for fertiliser use.;No machinery expenditures or emissions to the environment are considered related to the actual application of this substance on soil during its agricultural use. The purpose of this activity is to connect the chemical production of ''vinasse, from fermentation of sugar beet'' with its generic uses as fertilizer. The product ''vinasse, from fermentation of sugar beet'' is connected to the generic market for 'organic nitrogen fertiliser, as N' and 'organic phosphorus fertiliser, as P2O5' and 'organic potassium fertiliser, as K2O' through this supplying activity. In the agricultural context, ''vinasse, from fermentation of sugar beet'' can be used directly as a fertilizer input to crop production, eventually with other chemicals; alternatively, a generic input of 'organic nitrogen fertiliser, as N' and 'organic phosphorus fertiliser, as P2O5' and 'organic potassium fertiliser, as K2O' can be used instead, and this will represent the regional consumption mix for his type of nutrient. A way in between is allowed by using the generic input 'organic nitrogen fertiliser, as N' and 'organic phosphorus fertiliser, as P2O5' and 'organic potassium fertiliser, as K2O' and link to the activity providing it from a specific chemical.;In all cases, emissions associated to the application of the fertilizer have to be calculated in the crop production activity. This inventory describes the supply of nutrients from ''vinasse, from fermentation of sugar beet'' for fertiliser use. From cradle, i.e. including all upstream activities. No machinery expenditures or emissions to the environment are considered related to the actual application of this substance on soil during its agricultural use.
nutrient supply from vinasse, from fermentation of sugar beet molasses | ordinary transforming activity | Agriculture & Animal Husbandry | 0161:Support activities for crop production | A - Agriculture, forestry and fishing | organic nitrogen fertiliser, as N | 34659: Fertilizers n.e.c. | organic nitrogen fertiliser, as N' is an organic substance, which is supplying the nutrient of Nitrogen to plants. It is mostly solid (else liquid) under normal conditions of temperature and pressure. The product represents an equivalent form of Nitrogen that is present in the fertiliser and is expressed as a mass of pure nitrogen (N). The term "organic" refers to the source of the nutrient being from natural or organic materials. Modelling this substance in a solution requires the user to add the solvent of their choice in their models. There is no publicly available information about the consumption of this substance on a consumer level. There is no publicly available information about the consumption of this substance on industrial sites. Based on EU regulations (REGULATION (EU) 2019/1009), when this substance is used as fertiliser, the N-P-K can vary depending on the fertiliser. |  | allocatable product | ecoQuery: https://ecoquery.ecoinvent.org/3.12/cutoff/dataset/23725/documentation This inventory describes the supply of nutrients from ''vinasse, from fermentation of sugar beet molasses'' for fertiliser use.;No machinery expenditures or emissions to the environment are considered related to the actual application of this substance on soil during its agricultural use. The purpose of this activity is to connect the chemical production of ''vinasse, from fermentation of sugar beet molasses'' with its generic uses as fertilizer. The product ''vinasse, from fermentation of sugar beet molasses'' is connected to the generic market for 'organic nitrogen fertiliser, as N' and 'organic phosphorus fertiliser, as P2O5' and 'organic potassium fertiliser, as K2O' through this supplying activity. In the agricultural context, ''vinasse, from fermentation of sugar beet molasses'' can be used directly as a fertilizer input to crop production, eventually with other chemicals; alternatively, a generic input of 'organic nitrogen fertiliser, as N' and 'organic phosphorus fertiliser, as P2O5' and 'organic potassium fertiliser, as K2O' can be used instead, and this will represent the regional consumption mix for his type of nutrient. A way in between is allowed by using the generic input 'organic nitrogen fertiliser, as N' and 'organic phosphorus fertiliser, as P2O5' and 'organic potassium fertiliser, as K2O' and link to the activity providing it from a specific chemical.;In all cases, emissions associated to the application of the fertilizer have to be calculated in the crop production activity. This inventory describes the supply of nutrients from ''vinasse, from fermentation of sugar beet molasses'' for fertiliser use. From cradle, i.e. including all upstream activities. No machinery expenditures or emissions to the environment are considered related to the actual application of this substance on soil during its agricultural use.
nutrient supply from vinasse, from fermentation of sugar beet molasses | ordinary transforming activity | Agriculture & Animal Husbandry | 0161:Support activities for crop production | A - Agriculture, forestry and fishing | organic phosphorus fertiliser, as P2O5 | 34659: Fertilizers n.e.c. | inorganic potassium fertiliser, as K2O' is an inorganic substance, which is supplying the nutrient of Potassium to the plants. It is mostly solid (else liquid) under normal conditions of temperature and pressure. The product represents an equivalent form of Potassium that is present in the fertiliser and is expressed as a mass of pure potassium oxide (K2O). The term "inorganic" refers to the source of nutrient being produced from chemical or artificial materials. Modelling this substance in a solution requires the user to add the solvent of their choice in their models. There is no publicly available information about the consumption of this substance on a consumer level. There is no publicly available information about the consumption of this substance on industrial sites. Based on EU regulations (REGULATION (EU) 2019/1009), when this substance is used as fertiliser, the N-P-K can vary depending on the fertiliser. |  | allocatable product | ecoQuery: https://ecoquery.ecoinvent.org/3.12/cutoff/dataset/23887/documentation This inventory describes the supply of nutrients from ''vinasse, from fermentation of sugar beet molasses'' for fertiliser use.;No machinery expenditures or emissions to the environment are considered related to the actual application of this substance on soil during its agricultural use. The purpose of this activity is to connect the chemical production of ''vinasse, from fermentation of sugar beet molasses'' with its generic uses as fertilizer. The product ''vinasse, from fermentation of sugar beet molasses'' is connected to the generic market for 'organic nitrogen fertiliser, as N' and 'organic phosphorus fertiliser, as P2O5' and 'organic potassium fertiliser, as K2O' through this supplying activity. In the agricultural context, ''vinasse, from fermentation of sugar beet molasses'' can be used directly as a fertilizer input to crop production, eventually with other chemicals; alternatively, a generic input of 'organic nitrogen fertiliser, as N' and 'organic phosphorus fertiliser, as P2O5' and 'organic potassium fertiliser, as K2O' can be used instead, and this will represent the regional consumption mix for his type of nutrient. A way in between is allowed by using the generic input 'organic nitrogen fertiliser, as N' and 'organic phosphorus fertiliser, as P2O5' and 'organic potassium fertiliser, as K2O' and link to the activity providing it from a specific chemical.;In all cases, emissions associated to the application of the fertilizer have to be calculated in the crop production activity. This inventory describes the supply of nutrients from ''vinasse, from fermentation of sugar beet molasses'' for fertiliser use. From cradle, i.e. including all upstream activities. No machinery expenditures or emissions to the environment are considered related to the actual application of this substance on soil during its agricultural use.
nutrient supply from vinasse, from fermentation of sugar beet molasses | ordinary transforming activity | Agriculture & Animal Husbandry | 0161:Support activities for crop production | A - Agriculture, forestry and fishing | organic potassium fertiliser, as K2O | 34659: Fertilizers n.e.c. | organic potassium fertiliser, as K2O' is an organic substance, which is supplying the nutrient of Potassium to the plants. It is mostly solid (else liquid) under normal conditions of temperature and pressure. The product represents an equivalent form of Potassium that is present in the fertiliser and is expressed as a mass of pure potassium oxide (K2O). The term "organic" refers to the source of the nutrient being from natural or organic materials. Modelling this substance in a solution requires the user to add the solvent of their choice in their models. There is no publicly available information about the consumption of this substance on a consumer level. There is no publicly available information about the consumption of this substance on industrial sites. Based on EU regulations (REGULATION (EU) 2019/1009), when this substance is used as fertiliser, the N-P-K can vary depending on the fertiliser. |  | allocatable product | ecoQuery: https://ecoquery.ecoinvent.org/3.12/cutoff/dataset/22571/documentation This inventory describes the supply of nutrients from ''vinasse, from fermentation of sugar beet molasses'' for fertiliser use.;No machinery expenditures or emissions to the environment are considered related to the actual application of this substance on soil during its agricultural use. The purpose of this activity is to connect the chemical production of ''vinasse, from fermentation of sugar beet molasses'' with its generic uses as fertilizer. The product ''vinasse, from fermentation of sugar beet molasses'' is connected to the generic market for 'organic nitrogen fertiliser, as N' and 'organic phosphorus fertiliser, as P2O5' and 'organic potassium fertiliser, as K2O' through this supplying activity. In the agricultural context, ''vinasse, from fermentation of sugar beet molasses'' can be used directly as a fertilizer input to crop production, eventually with other chemicals; alternatively, a generic input of 'organic nitrogen fertiliser, as N' and 'organic phosphorus fertiliser, as P2O5' and 'organic potassium fertiliser, as K2O' can be used instead, and this will represent the regional consumption mix for his type of nutrient. A way in between is allowed by using the generic input 'organic nitrogen fertiliser, as N' and 'organic phosphorus fertiliser, as P2O5' and 'organic potassium fertiliser, as K2O' and link to the activity providing it from a specific chemical.;In all cases, emissions associated to the application of the fertilizer have to be calculated in the crop production activity. This inventory describes the supply of nutrients from ''vinasse, from fermentation of sugar beet molasses'' for fertiliser use. From cradle, i.e. including all upstream activities. No machinery expenditures or emissions to the environment are considered related to the actual application of this substance on soil during its agricultural use.
nutrient supply from vinasse, from fermentation of sugarcane | ordinary transforming activity | Agriculture & Animal Husbandry | 0161:Support activities for crop production | A - Agriculture, forestry and fishing | organic potassium fertiliser, as K2O | 34659: Fertilizers n.e.c. | organic potassium fertiliser, as K2O' is an organic substance, which is supplying the nutrient of Potassium to the plants. It is mostly solid (else liquid) under normal conditions of temperature and pressure. The product represents an equivalent form of Potassium that is present in the fertiliser and is expressed as a mass of pure potassium oxide (K2O). The term "organic" refers to the source of the nutrient being from natural or organic materials. Modelling this substance in a solution requires the user to add the solvent of their choice in their models. There is no publicly available information about the consumption of this substance on a consumer level. There is no publicly available information about the consumption of this substance on industrial sites. Based on EU regulations (REGULATION (EU) 2019/1009), when this substance is used as fertiliser, the N-P-K can vary depending on the fertiliser. |  | allocatable product | ecoQuery: https://ecoquery.ecoinvent.org/3.12/cutoff/dataset/22885/documentation This inventory describes the supply of nutrients from ''vinasse, from fermentation of sugarcane'' for fertiliser use.;No machinery expenditures or emissions to the environment are considered related to the actual application of this substance on soil during its agricultural use. The purpose of this activity is to connect the chemical production of ''vinasse, from fermentation of sugarcane'' with its generic uses as fertilizer. The product ''vinasse, from fermentation of sugarcane'' is connected to the generic market for 'organic nitrogen fertiliser, as N' and 'organic phosphorus fertiliser, as P2O5' and 'organic potassium fertiliser, as K2O' through this supplying activity. In the agricultural context, ''vinasse, from fermentation of sugarcane'' can be used directly as a fertilizer input to crop production, eventually with other chemicals; alternatively, a generic input of 'organic nitrogen fertiliser, as N' and 'organic phosphorus fertiliser, as P2O5' and 'organic potassium fertiliser, as K2O' can be used instead, and this will represent the regional consumption mix for his type of nutrient. A way in between is allowed by using the generic input 'organic nitrogen fertiliser, as N' and 'organic phosphorus fertiliser, as P2O5' and 'organic potassium fertiliser, as K2O' and link to the activity providing it from a specific chemical.;In all cases, emissions associated to the application of the fertilizer have to be calculated in the crop production activity. This inventory describes the supply of nutrients from ''vinasse, from fermentation of sugarcane'' for fertiliser use. From cradle, i.e. including all upstream activities. No machinery expenditures or emissions to the environment are considered related to the actual application of this substance on soil during its agricultural use.
nutrient supply from vinasse, from fermentation of sugarcane | ordinary transforming activity | Agriculture & Animal Husbandry | 0161:Support activities for crop production | A - Agriculture, forestry and fishing | organic phosphorus fertiliser, as P2O5 | 34659: Fertilizers n.e.c. | inorganic potassium fertiliser, as K2O' is an inorganic substance, which is supplying the nutrient of Potassium to the plants. It is mostly solid (else liquid) under normal conditions of temperature and pressure. The product represents an equivalent form of Potassium that is present in the fertiliser and is expressed as a mass of pure potassium oxide (K2O). The term "inorganic" refers to the source of nutrient being produced from chemical or artificial materials. Modelling this substance in a solution requires the user to add the solvent of their choice in their models. There is no publicly available information about the consumption of this substance on a consumer level. There is no publicly available information about the consumption of this substance on industrial sites. Based on EU regulations (REGULATION (EU) 2019/1009), when this substance is used as fertiliser, the N-P-K can vary depending on the fertiliser. |  | allocatable product | ecoQuery: https://ecoquery.ecoinvent.org/3.12/cutoff/dataset/22599/documentation This inventory describes the supply of nutrients from ''vinasse, from fermentation of sugarcane'' for fertiliser use.;No machinery expenditures or emissions to the environment are considered related to the actual application of this substance on soil during its agricultural use. The purpose of this activity is to connect the chemical production of ''vinasse, from fermentation of sugarcane'' with its generic uses as fertilizer. The product ''vinasse, from fermentation of sugarcane'' is connected to the generic market for 'organic nitrogen fertiliser, as N' and 'organic phosphorus fertiliser, as P2O5' and 'organic potassium fertiliser, as K2O' through this supplying activity. In the agricultural context, ''vinasse, from fermentation of sugarcane'' can be used directly as a fertilizer input to crop production, eventually with other chemicals; alternatively, a generic input of 'organic nitrogen fertiliser, as N' and 'organic phosphorus fertiliser, as P2O5' and 'organic potassium fertiliser, as K2O' can be used instead, and this will represent the regional consumption mix for his type of nutrient. A way in between is allowed by using the generic input 'organic nitrogen fertiliser, as N' and 'organic phosphorus fertiliser, as P2O5' and 'organic potassium fertiliser, as K2O' and link to the activity providing it from a specific chemical.;In all cases, emissions associated to the application of the fertilizer have to be calculated in the crop production activity. This inventory describes the supply of nutrients from ''vinasse, from fermentation of sugarcane'' for fertiliser use. From cradle, i.e. including all upstream activities. No machinery expenditures or emissions to the environment are considered related to the actual application of this substance on soil during its agricultural use.
nutrient supply from vinasse, from fermentation of sugarcane | ordinary transforming activity | Agriculture & Animal Husbandry | 0161:Support activities for crop production | A - Agriculture, forestry and fishing | organic nitrogen fertiliser, as N | 34659: Fertilizers n.e.c. | organic nitrogen fertiliser, as N' is an organic substance, which is supplying the nutrient of Nitrogen to plants. It is mostly solid (else liquid) under normal conditions of temperature and pressure. The product represents an equivalent form of Nitrogen that is present in the fertiliser and is expressed as a mass of pure nitrogen (N). The term "organic" refers to the source of the nutrient being from natural or organic materials. Modelling this substance in a solution requires the user to add the solvent of their choice in their models. There is no publicly available information about the consumption of this substance on a consumer level. There is no publicly available information about the consumption of this substance on industrial sites. Based on EU regulations (REGULATION (EU) 2019/1009), when this substance is used as fertiliser, the N-P-K can vary depending on the fertiliser. |  | allocatable product | ecoQuery: https://ecoquery.ecoinvent.org/3.12/cutoff/dataset/22443/documentation This inventory describes the supply of nutrients from ''vinasse, from fermentation of sugarcane'' for fertiliser use.;No machinery expenditures or emissions to the environment are considered related to the actual application of this substance on soil during its agricultural use. The purpose of this activity is to connect the chemical production of ''vinasse, from fermentation of sugarcane'' with its generic uses as fertilizer. The product ''vinasse, from fermentation of sugarcane'' is connected to the generic market for 'organic nitrogen fertiliser, as N' and 'organic phosphorus fertiliser, as P2O5' and 'organic potassium fertiliser, as K2O' through this supplying activity. In the agricultural context, ''vinasse, from fermentation of sugarcane'' can be used directly as a fertilizer input to crop production, eventually with other chemicals; alternatively, a generic input of 'organic nitrogen fertiliser, as N' and 'organic phosphorus fertiliser, as P2O5' and 'organic potassium fertiliser, as K2O' can be used instead, and this will represent the regional consumption mix for his type of nutrient. A way in between is allowed by using the generic input 'organic nitrogen fertiliser, as N' and 'organic phosphorus fertiliser, as P2O5' and 'organic potassium fertiliser, as K2O' and link to the activity providing it from a specific chemical.;In all cases, emissions associated to the application of the fertilizer have to be calculated in the crop production activity. This inventory describes the supply of nutrients from ''vinasse, from fermentation of sugarcane'' for fertiliser use. From cradle, i.e. including all upstream activities. No machinery expenditures or emissions to the environment are considered related to the actual application of this substance on soil during its agricultural use.
nutrient supply from vinasse, from fermentation of sweet sorghum | ordinary transforming activity | Agriculture & Animal Husbandry | 0161:Support activities for crop production | A - Agriculture, forestry and fishing | organic potassium fertiliser, as K2O | 34659: Fertilizers n.e.c. | organic potassium fertiliser, as K2O' is an organic substance, which is supplying the nutrient of Potassium to the plants. It is mostly solid (else liquid) under normal conditions of temperature and pressure. The product represents an equivalent form of Potassium that is present in the fertiliser and is expressed as a mass of pure potassium oxide (K2O). The term "organic" refers to the source of the nutrient being from natural or organic materials. Modelling this substance in a solution requires the user to add the solvent of their choice in their models. There is no publicly available information about the consumption of this substance on a consumer level. There is no publicly available information about the consumption of this substance on industrial sites. Based on EU regulations (REGULATION (EU) 2019/1009), when this substance is used as fertiliser, the N-P-K can vary depending on the fertiliser. |  | allocatable product | ecoQuery: https://ecoquery.ecoinvent.org/3.12/cutoff/dataset/23530/documentation This inventory describes the supply of nutrients from ''vinasse, from fermentation of sweet sorghum'' for fertiliser use.;No machinery expenditures or emissions to the environment are considered related to the actual application of this substance on soil during its agricultural use. The purpose of this activity is to connect the chemical production of ''vinasse, from fermentation of sweet sorghum'' with its generic uses as fertilizer. The product ''vinasse, from fermentation of sweet sorghum'' is connected to the generic market for 'organic nitrogen fertiliser, as N' and 'organic phosphorus fertiliser, as P2O5' and 'organic potassium fertiliser, as K2O' through this supplying activity. In the agricultural context, ''vinasse, from fermentation of sweet sorghum'' can be used directly as a fertilizer input to crop production, eventually with other chemicals; alternatively, a generic input of 'organic nitrogen fertiliser, as N' and 'organic phosphorus fertiliser, as P2O5' and 'organic potassium fertiliser, as K2O' can be used instead, and this will represent the regional consumption mix for his type of nutrient. A way in between is allowed by using the generic input 'organic nitrogen fertiliser, as N' and 'organic phosphorus fertiliser, as P2O5' and 'organic potassium fertiliser, as K2O' and link to the activity providing it from a specific chemical.;In all cases, emissions associated to the application of the fertilizer have to be calculated in the crop production activity. This inventory describes the supply of nutrients from ''vinasse, from fermentation of sweet sorghum'' for fertiliser use. From cradle, i.e. including all upstream activities. No machinery expenditures or emissions to the environment are considered related to the actual application of this substance on soil during its agricultural use.
nutrient supply from vinasse, from fermentation of sweet sorghum | ordinary transforming activity | Agriculture & Animal Husbandry | 0161:Support activities for crop production | A - Agriculture, forestry and fishing | organic nitrogen fertiliser, as N | 34659: Fertilizers n.e.c. | organic nitrogen fertiliser, as N' is an organic substance, which is supplying the nutrient of Nitrogen to plants. It is mostly solid (else liquid) under normal conditions of temperature and pressure. The product represents an equivalent form of Nitrogen that is present in the fertiliser and is expressed as a mass of pure nitrogen (N). The term "organic" refers to the source of the nutrient being from natural or organic materials. Modelling this substance in a solution requires the user to add the solvent of their choice in their models. There is no publicly available information about the consumption of this substance on a consumer level. There is no publicly available information about the consumption of this substance on industrial sites. Based on EU regulations (REGULATION (EU) 2019/1009), when this substance is used as fertiliser, the N-P-K can vary depending on the fertiliser. |  | allocatable product | ecoQuery: https://ecoquery.ecoinvent.org/3.12/cutoff/dataset/22428/documentation This inventory describes the supply of nutrients from ''vinasse, from fermentation of sweet sorghum'' for fertiliser use.;No machinery expenditures or emissions to the environment are considered related to the actual application of this substance on soil during its agricultural use. The purpose of this activity is to connect the chemical production of ''vinasse, from fermentation of sweet sorghum'' with its generic uses as fertilizer. The product ''vinasse, from fermentation of sweet sorghum'' is connected to the generic market for 'organic nitrogen fertiliser, as N' and 'organic phosphorus fertiliser, as P2O5' and 'organic potassium fertiliser, as K2O' through this supplying activity. In the agricultural context, ''vinasse, from fermentation of sweet sorghum'' can be used directly as a fertilizer input to crop production, eventually with other chemicals; alternatively, a generic input of 'organic nitrogen fertiliser, as N' and 'organic phosphorus fertiliser, as P2O5' and 'organic potassium fertiliser, as K2O' can be used instead, and this will represent the regional consumption mix for his type of nutrient. A way in between is allowed by using the generic input 'organic nitrogen fertiliser, as N' and 'organic phosphorus fertiliser, as P2O5' and 'organic potassium fertiliser, as K2O' and link to the activity providing it from a specific chemical.;In all cases, emissions associated to the application of the fertilizer have to be calculated in the crop production activity. This inventory describes the supply of nutrients from ''vinasse, from fermentation of sweet sorghum'' for fertiliser use. From cradle, i.e. including all upstream activities. No machinery expenditures or emissions to the environment are considered related to the actual application of this substance on soil during its agricultural use.
nutrient supply from vinasse, from fermentation of sweet sorghum | ordinary transforming activity | Agriculture & Animal Husbandry | 0161:Support activities for crop production | A - Agriculture, forestry and fishing | organic phosphorus fertiliser, as P2O5 | 34659: Fertilizers n.e.c. | inorganic potassium fertiliser, as K2O' is an inorganic substance, which is supplying the nutrient of Potassium to the plants. It is mostly solid (else liquid) under normal conditions of temperature and pressure. The product represents an equivalent form of Potassium that is present in the fertiliser and is expressed as a mass of pure potassium oxide (K2O). The term "inorganic" refers to the source of nutrient being produced from chemical or artificial materials. Modelling this substance in a solution requires the user to add the solvent of their choice in their models. There is no publicly available information about the consumption of this substance on a consumer level. There is no publicly available information about the consumption of this substance on industrial sites. Based on EU regulations (REGULATION (EU) 2019/1009), when this substance is used as fertiliser, the N-P-K can vary depending on the fertiliser. |  | allocatable product | ecoQuery: https://ecoquery.ecoinvent.org/3.12/cutoff/dataset/22583/documentation This inventory describes the supply of nutrients from ''vinasse, from fermentation of sweet sorghum'' for fertiliser use.;No machinery expenditures or emissions to the environment are considered related to the actual application of this substance on soil during its agricultural use. The purpose of this activity is to connect the chemical production of ''vinasse, from fermentation of sweet sorghum'' with its generic uses as fertilizer. The product ''vinasse, from fermentation of sweet sorghum'' is connected to the generic market for 'organic nitrogen fertiliser, as N' and 'organic phosphorus fertiliser, as P2O5' and 'organic potassium fertiliser, as K2O' through this supplying activity. In the agricultural context, ''vinasse, from fermentation of sweet sorghum'' can be used directly as a fertilizer input to crop production, eventually with other chemicals; alternatively, a generic input of 'organic nitrogen fertiliser, as N' and 'organic phosphorus fertiliser, as P2O5' and 'organic potassium fertiliser, as K2O' can be used instead, and this will represent the regional consumption mix for his type of nutrient. A way in between is allowed by using the generic input 'organic nitrogen fertiliser, as N' and 'organic phosphorus fertiliser, as P2O5' and 'organic potassium fertiliser, as K2O' and link to the activity providing it from a specific chemical.;In all cases, emissions associated to the application of the fertilizer have to be calculated in the crop production activity. This inventory describes the supply of nutrients from ''vinasse, from fermentation of sweet sorghum'' for fertiliser use. From cradle, i.e. including all upstream activities. No machinery expenditures or emissions to the environment are considered related to the actual application of this substance on soil during its agricultural use.
nylon 6 production | ordinary transforming activity | Chemicals | 2013:Manufacture of plastics and synthetic rubber in primary forms | C - Manufacturing | nylon 6 | 34790: Other plastics in primary forms; ion exchangers | 'nylon 6', is a plastic product of fossil origin, it is not biodegradable and it is a thermoplastic material. This product consists of 100% virgin material with no content of recycled material. The product is used in the following applications and sectors: extruded, granulated and moulded in a wide range of textile, packaging and engineering applications. The main uses include fibers, films and engineering plastics. Applications range from automotive and electrical to food packaging. | 025038-54-4 | allocatable product | ecoQuery: https://ecoquery.ecoinvent.org/3.12/cutoff/dataset/1167/documentation Data are derived from the Eco-profiles of the European plastics industry (PlasticsEurope). Not included are the values reported for: recyclable wastes, amount of air / N2 / O2 consumed, unspecified metal emission to air and to water, mercaptan emission to air, unspecified CFC/HCFC emission to air, dioxin to water. The amount of "sulphur (bonded)" is assumed to be included into the amount of raw oil.;[This dataset was already contained in the ecoinvent database version 2. It was not individually updated during the transfer to ecoinvent version 3. Life Cycle Impact Assessment results may still have changed, as they are affected by changes in the supply chain, i.e. in other datasets. This dataset was generated following the ecoinvent quality guidelines for version 2. It may have been subject to central changes described in the ecoinvent version 3 change report (http://www.ecoinvent.org/database/ecoinvent-version-3/reports-of-changes/), and the results of the central updates were reviewed extensively. The changes added e.g. consistent water flows and other information throughout the database. The documentation of this dataset can be found in the ecoinvent reports of version 2, which are still available via the ecoinvent website. The change report linked above covers all central changes that were made during the conversion process.] From cradle, i.e. including all upstream activities. Aggregated data for all processes from raw material extraction until delivery at plant
nylon 6 production, glass-filled | ordinary transforming activity | Chemicals | 2013:Manufacture of plastics and synthetic rubber in primary forms | C - Manufacturing | nylon 6, glass-filled | 34790: Other plastics in primary forms; ion exchangers | 'nylon 6, glass-filled', is a plastic product of fossil origin, it is not biodegradable and it is a thermoplastic material. This product consists of 100% virgin material with no content of recycled material and the glass fibre content is assumed to be 30%. The product is used in the following applications and sectors: extruded, granulated and moulded in a wide range of textile, packaging and engineering applications. The main uses include fibers, films and engineering plastics. Applications range from automotive and electrical to food packaging. |  | allocatable product | ecoQuery: https://ecoquery.ecoinvent.org/3.12/cutoff/dataset/1303/documentation Data are derived from the Eco-profiles of the European plastics industry (PlasticsEurope). Not included are the values reported for: recyclable wastes, amount of air / N2 / O2 consumed, unspecified metal emission to air and to water, mercaptan emission to air, unspecified CFC/HCFC emission to air, dioxin to water. The amount of "sulphur (bonded)" is assumed to be included into the amount of raw oil.;[This dataset was already contained in the ecoinvent database version 2. It was not individually updated during the transfer to ecoinvent version 3. Life Cycle Impact Assessment results may still have changed, as they are affected by changes in the supply chain, i.e. in other datasets. This dataset was generated following the ecoinvent quality guidelines for version 2. It may have been subject to central changes described in the ecoinvent version 3 change report (http://www.ecoinvent.org/database/ecoinvent-version-3/reports-of-changes/), and the results of the central updates were reviewed extensively. The changes added e.g. consistent water flows and other information throughout the database. The documentation of this dataset can be found in the ecoinvent reports of version 2, which are still available via the ecoinvent website. The change report linked above covers all central changes that were made during the conversion process.] From cradle, i.e. including all upstream activities. Aggregated data for all processes from raw material extraction until delivery at plant
nylon 6-6 production | ordinary transforming activity | Chemicals | 2013:Manufacture of plastics and synthetic rubber in primary forms | C - Manufacturing | nylon 6-6 | 34790: Other plastics in primary forms; ion exchangers | 'nylon 6-6', is a plastic product of fossil origin, it is not biodegradable and it is a thermoplastic material. This product consists of 100% virgin material with no content of recycled material. The product is used in the following applications and sectors: processed via extrusion, injection moulding and blow moulding. The main uses include fibers and engineering plastics, automotive sector, electrical/electronic and textile uses. | 032131-17-2 | allocatable product | ecoQuery: https://ecoquery.ecoinvent.org/3.12/cutoff/dataset/715/documentation Data are derived from the Eco-profiles of the European plastics industry (PlasticsEurope). Not included are the values reported for: recyclable wastes, amount of air / N2 / O2 consumed, unspecified metal emission to air and to water, mercaptan emission to air, unspecified CFC/HCFC emission to air, dioxin to water. The amount of "sulphur (bonded)" is assumed to be included into the amount of raw oil.;[This dataset was already contained in the ecoinvent database version 2. It was not individually updated during the transfer to ecoinvent version 3. Life Cycle Impact Assessment results may still have changed, as they are affected by changes in the supply chain, i.e. in other datasets. This dataset was generated following the ecoinvent quality guidelines for version 2. It may have been subject to central changes described in the ecoinvent version 3 change report (http://www.ecoinvent.org/database/ecoinvent-version-3/reports-of-changes/), and the results of the central updates were reviewed extensively. The changes added e.g. consistent water flows and other information throughout the database. The documentation of this dataset can be found in the ecoinvent reports of version 2, which are still available via the ecoinvent website. The change report linked above covers all central changes that were made during the conversion process.] From cradle, i.e. including all upstream activities. Aggregated data for all processes from raw material extraction until delivery at plant
nylon 6-6 production, glass-filled | ordinary transforming activity | Chemicals | 2013:Manufacture of plastics and synthetic rubber in primary forms | C - Manufacturing | nylon 6-6, glass-filled | 34790: Other plastics in primary forms; ion exchangers | 'nylon 6-6, glass-filled', is a plastic product of fossil origin, it is not biodegradable and it is a thermoplastic material. This product consists of 100% virgin material with no content of recycled material and the glass fibre content is assumed to be 30%. The product is used in the following applications and sectors: Nylon 6.6 can be processed via extrusion, injection moulding and blow moulding. The main uses include fibers and engineering plastics; Nylon 6.6 is generally not used in film applications as it cannot be bi-axially orientated. Applications range from automotive to electrical/electronic and textile uses. |  | allocatable product | ecoQuery: https://ecoquery.ecoinvent.org/3.12/cutoff/dataset/2433/documentation Data are derived from the Eco-profiles of the European plastics industry (PlasticsEurope). Not included are the values reported for: recyclable wastes, amount of air / N2 / O2 consumed, unspecified metal emission to air and to water, mercaptan emission to air, unspecified CFC/HCFC emission to air, dioxin to water. The amount of "sulphur (bonded)" is assumed to be included into the amount of raw oil.;[This dataset was already contained in the ecoinvent database version 2. It was not individually updated during the transfer to ecoinvent version 3. Life Cycle Impact Assessment results may still have changed, as they are affected by changes in the supply chain, i.e. in other datasets. This dataset was generated following the ecoinvent quality guidelines for version 2. It may have been subject to central changes described in the ecoinvent version 3 change report (http://www.ecoinvent.org/database/ecoinvent-version-3/reports-of-changes/), and the results of the central updates were reviewed extensively. The changes added e.g. consistent water flows and other information throughout the database. The documentation of this dataset can be found in the ecoinvent reports of version 2, which are still available via the ecoinvent website. The change report linked above covers all central changes that were made during the conversion process.] From cradle, i.e. including all upstream activities. Aggregated data for all processes from raw material extraction until delivery at plant
o-aminophenol production | ordinary transforming activity | Chemicals | 2011:Manufacture of basic chemicals | C - Manufacturing | o-aminophenol | 34139: Other alcohols, phenols, phenol-alcohols, and their halogenated, sulphonated, nitrated or nitrosated derivativ[…] | 'o-aminophenol' is an organic substance with a CAS no. : 000095-55-6. It is called '2-aminophenol' under IUPAC naming and its molecular formula is: C6H7NO. It is solid under normal conditions of temperature and pressure. It is modelled as a pure substance. Modelling this substance in a solution requires the user to add the solvent of their choice in their models. There is no publicly available information about the consumption of this substance on a consumer level. On industrial sites, the substance is used for the manufacture of products in the following sectors: chemicals. | 000095-55-6 | allocatable product | ecoQuery: https://ecoquery.ecoinvent.org/3.12/cutoff/dataset/8581/documentation The process “o-aminophenol, at plant, RER” is modelled for the production of o-aminophenol from o-nitrophenol in Europe. Raw materials are modelled with a stoechiometric calculation. Emissions are estimated. Energy consumptions, infrastructure and transports are calculated with standard values.;o-Aminophenol (C6H7NO; CAS 95-55-6, 2-aminophenol, 2-hydroxyaniline, 2-amino-1-hydroxybenzene, C.I. Oxidation Base 17, C.I. 76520) forms white orthorhombic bipyramidal needles when crystallized from water or benzene. Acid – base dissociation constants are pK1 4.72 (water at 21 °C), 4.66 (1 vol % ethyl alcohol in water at 25 °C); pK2 9.66 (water at 15 °C), 9.71 (water at 22 °C) Aminophenols are made either by reduction of nitrophenols or by substitution. Reduction is accomplished with iron or with hydrogen in the presence of a catalyst. The last mentioned is the method of choice today for the production of 2- and 4-aminophenol.;;;Reduction;Iron Reduction;The reduction of nitrophenols with iron turnings takes place in weakly acidic solution or suspension. Before the iron – iron oxide sludge is separated from the solution the product aminophenol must be made water soluble by adding sodium hydroxide. The resulting sodium aminophenolate is very susceptible to oxidation in aqueous solution; various methods are recommended for its purification (see Section Purification). Subsequent to this, the aminophenols are precipitated from acidic solution by neutralization with base and in the absence of air; reducing agents usually must be added during this procedure.;;When 2-nitrophenol is reduced with iron, red insoluble colour lakes are formed as byproducts that decrease the yield. Therefore, the iron reduction of 2-nitrophenol is of minor industrial importance today.;; Catalytic Reduction;Catalytic reduction usually takes place in solution, emulsion, or suspension in autoclaves or pressurized vessels; after the catalyst is added, the vessel is pressurized with hydrogen. Water and methanol are the preferred solvents; in water the addition of alkali hydroxide, alkali carbonate, or acid has been recommended. Nickel – preferably Raney nickel – or supported precious metals, such as platinum or palladium on activated carbon, or the oxides of these metals are used as catalysts. The catalyst life can be extended, the catalyst consumption decreased, and the product quality enhanced by adding organic solvents that are not miscible with water. The preferred hydrogen pressure is 2 MPa; the hydrogenation can also be performed at atmospheric pressure or at higher pressure up to 6 MPa. The reaction temperature does not exceed 100 – 110 °C.;;Reduction of Nitrobenzene;When reducing nitrobenzene in acidic medium, the intermediate phenylhydroxylamine rearranges to 2- and 4-aminophenol before it is further reduced to aniline. The main product of this reaction is 4-aminophenol; byproducts are 2-aminophenol, aniline, and 4,4′-diaminodiphenyl ether:; ;In the past, metals in dilute sulfuric acid were used as reducing agents. Today, the reducing agent is hydrogen in the presence of precious-metal catalysts, e.g., palladium or platinum. Other catalysts have been suggested: molybdenum and platinum sulfide, and a platinum – ruthenium mixed catalyst. Either the catalysts are used as their oxides, or they are supported on activated carbon.;Dilute aqueous mineral acid is used as reaction medium, for example, dilute sulfuric acid; acidic salts also can be added to the reduction medium.;In a two-step process, nitrobenzene first is selectively reduced to phenylhydroxylamine with hydrogen in the presence of Raney copper and in an organic solvent, such as 2-propanol. The product rearranges to 4-aminophenol after addition of dilute sulfuric acid.;The addition of wetting agents increases the aminophenol yield; these agents must be water soluble and stable in the presence of sulfuric acid. Quaternary ammonium salts that contain at least one alkyl group with at least ten carbon atoms are suitable, e.g., dodecyltrimethylammonium chloride. The reaction usually is performed below 100 °C, either at atmospheric or at higher pressure. Hydrogen is added during the reaction as consumed. The addition of inert organic solvents further increases the yield of 4-aminophenol and the product quality.;In another variant, only 88 % of the nitrobenzene is reduced; after that, the reaction mixture consists of two phases with the precious-metal catalyst (palladium on activated carbon) remaining in the unreacted nitrobenzene phase. Therefore, phase separation is sufficient as workup, and the nitrobenzene phase can be recycled directly to the next batch. The aqueous sulfuric acid phase contains 4-aminophenol and byproduct aniline. After neutralization, the aniline is stripped, and 4-aminophenol is obtained by crystallization after the aqueous phase is purified with activated carbon.;Electrolytic reduction also is possible; this method causes less concern over pollution than metal – acid reduction systems, but it has not yet found industrial application. Electrolysis of nitrobenzene or phenylhydroxylamine in the presence of sulfuric acid or of azoxybenzene in acid solution yields specifically 4-aminophenol.;;Substitution;Substitution of various groups by amino or hydroxyl groups is industrially unimportant for the production of 2- and 4-aminophenol, but this type of reaction is used for the synthesis of 2- or 4-aminophenol derivatives.;However, 3-aminophenol cannot be obtained easily by reduction. It is made mainly by the reaction of 3-aminobenzenesulfonic acid with sodium hydroxide or by the reaction of resorcinol with ammonia. Substitution of the sulfonic acid group in 3-aminobenzenesulfonic acid is accomplished by caustic soda fusion (5 – 6 h; 240 – 245 °C). The product is purified by vacuum distillation.;Alternatively, resorcinol reacts with ammonia, for example, in the presence of diammonium phosphate and arsenic pentoxide or ammonium sulfite to form 3-aminophenol. The compound also may be made by hydrolysis of 3-aminoaniline.; ;Purification;Generally, aminophenols can be purified by sublimation at reduced pressure and higher temperature. 3-Aminophenol may be purified by vacuum distillation; to obtain a colourless product sulfur dioxide is added during distillation or the distillate is collected under a blanket of an unreactive liquid of lower density, such as water.;Another method for purifying aminophenols is the treatment of their aqueous solutions with activated carbon. During this treatment, sodium sulfite, sodium dithionite, or disodium ethylenediaminotetraacetate is added to increase the quality and stability of the products and to chelate heavy-metal ions that would catalyze oxidation. Addition of sodium dithionite, hydrazine, or sodium hydrosulfite also is recommended during precipitation or crystallization of aminophenols.;Contaminants, which are usually present in the 4-aminophenol made by catalytic reduction, can be reduced or even removed completely by a variety of procedures: treatment with 2-propanol7; with aliphatic, cycloaliphatic or aromatic ketones; with aromatic amines; with toluene or low molecular mass alkyl acetates; with phosphoric acid, hydroxyacetic acid, hydroxypropionic acid, or citric acid; or by extraction with methylene chloride, chloroform, or nitroenzene.;;Both 2- and 4-aminophenols are strong reducing agents and are employed as photographic developers under the trade names of Atomal and Ortol (2-aminophenol); Activol, Azol, Certinal, Citol, Paranol, Rodinal, Unal, and Ursol P (4-aminophenol); they may be used alone or in combination with hydroquinone. The oxalate salt of 4-aminophenol is marketed under the name of Kodelon.;The aminophenols are versatile intermediates and are employed in the synthesis of virtually every class of stain and dye. In addition, 2-aminophenol is specifically used for shading leather, fur, and hair from grays and browns to yellowish brown. 3-Aminophenol has found application as a hair colorant and as a coupler molecule in hair dyes. 4-Aminophenol is used as an intermediate in the synthesis of pharmaceuticals, as a wood stain imparting a roselike colour to timber, and as a dyeing agent for fur and feathers.;As a result of the close proximity of the amino and hydroxyl groups on the benzene ring and their ease of condensation with suitable reagents, 2-aminophenol is a principal intermediate in the synthesis of such heterocyclic systems as oxyquinolines, phenoxamines, and benzoxazoles. The last-named compounds have been used as inflammation inhibitors. 3-Aminophenol has found use as a stabilizer of chlorine-containing thermoplastics, although its major use is as an intermediate in the production of 4-amino-2-hydroxybenzoic acid, a tuberculostat. Similarly, nitrogen-substituted 4-aminophenols have long been known as antipyretics and analgesics, and the production of these derivatives is a major use of 4-aminophenol.;;Frischknecht R., Jungbluth N., Althaus H.-J., Doka G., Dones R., Heck T., Hellweg S., Hischier R., Nemecek T., Rebitzer G. and Spielmann M. (2007) Overview and Methodology. Final report ecoinvent v2.0 No. 1. Swiss Centre for Life Cycle Inventories, Dübendorf, CH, retrieved from: www.ecoinvent.org.;;Gendorf (2000) Umwelterklärung 2000, Werk Gendorf. Werk Gendorf, Burgkirchen as pdf-File under: http://www.gendorf.de/pdf/umwelterklaerung2000.pdf;;Stephen C. Mitchell/Rosemary H. Waring: Aminophenols. Published online: 2000. In: Ullmann's Encyclopedia of Industrial Chemistry, Seventh Edition, 2004 Electronic Release (ed. Fiedler E., Grossmann G., Kersebohm D., Weiss G. and Witte C.). 7 th Electronic Release Edition. Wiley InterScience, New York, Online-Version under: DOI: 10.1002/14356007.a02_099 From cradle, i.e. including all upstream activities. production of o-aminophenol including materials, energy uses, infrastructure, and emissions
oat grain production | ordinary transforming activity | Agriculture & Animal Husbandry | 0111:Growing of cereals (except rice), leguminous crops and oil seeds | A - Agriculture, forestry and fishing | oat grain | 01172: Oats, other | The product 'oat grain' is a grain. It is an annual crop. |  | allocatable product | ecoQuery: https://ecoquery.ecoinvent.org/3.12/cutoff/dataset/29061/documentation This inventory represents the production of 1 kg of oat in AUS-TSM region, It has been developed with support from the Australian Commonwealth Government through the National Landcare Programme Innovation Grant and the Grains Research and Development Corporation (GRDC). The inventory was developed by CSIRO, the Department of Primary Industries NSW and Lifecycles. More detail on inventory development can be found in the Methodology for Developing Life Cycle Inventory' documents located at http://auslci.com.au/index.php/AusAgLCI. ; The average yield is 2300 kg (dry matter content = 1989.5 kg), The inventory includes the processes for growing oats without irrigation on arable land in Tasmania, Australia. Inputs of fertilisers, pesticides as well as the transports to the farm are considered. The direct and indirect emissions on the field from nitrogen application and stubble retention are included. Stubble/straw removed from the field is included in the nitrogen balance but allocation to straw product has been ignored as the fraction of stubble removed on average is low 16%,- and the economic value is generally low. The nitrogen balance also includes leaching of N in different parts of the state based on the ratio of evapouration/ precipitation ratio which results in 30% Nitrogen leaching in 87% of the state of TAS. All tractor operations, fuel supply and machine infrastructure is included. The direct emissions on the field are also included. Inventory refers to the production of 1 kg of grain. Source inventory refers to 1 ha of crop over 1 year, from the end of the previous crop to the point of harvesting of the next crop. From cradle, i.e. including all upstream activities. The system boundary ends at the field gate with all further processes such as transport, storage, packaging are excluded.
oat grain production | ordinary transforming activity | Agriculture & Animal Husbandry | 0111:Growing of cereals (except rice), leguminous crops and oil seeds | A - Agriculture, forestry and fishing | straw | 01913: Cereal straw, husks, unprepared, ground, pressed, or in the form of pellets | The product 'straw' is a grain. It is an annual crop. The ecoinvent database also contains this product from organic and Swiss integrated production. |  | allocatable product | ecoQuery: https://ecoquery.ecoinvent.org/3.12/cutoff/dataset/15601/documentation This dataset represents the production of 1 kg of oat grains, at standard water content required for storage (14%). The average yield from 2009 - 2012 is 3.0 t/ha.The data are representative for oat production in Western Canada used for the export market. Mineral NPK fertiliser input is 60-15-0 kg/ha. Organic fertilisers applied amount to 0.03 t/ha of solid manure. Total active ingredients (a.i.) applied as pesticides amount to 0.73 kg a.i./ha.;The dataset was modelled within the project 'World Food LCA database (WFLDB)'. The aim of this project was to provide inventories of a broad variety of agricultural products and processes and to cover for each product at least 50% of the global export market. The export share of oat grains produced in Canada amounts to 56% of the global export (tonnage exported in 2010). The production system regarded in this dataset aimed at representing oat grains produced in Canada for the export market.;PEF-Quality: data quality rating (DQR) = 1.5 (i.e. excellent quality). This dataset refers to an average situation; for specific situations exchanges might differ substantially due to site specific parameters This activity starts with soil cultivation after the harvest of the previous crop. From cradle, i.e. including all upstream activities. This activity ends with the harvest of grains and their transport to the farm gate. The dataset includes all machine operations, corresponding infrastructure, fuel use and sheds. Machine operations are: soil cultivation (a mixture of no tillage and minimum tillage), sowing, fertilisation, pesticide application, harvesting, grain drying, and on-farm transport. Further, direct field emissions and land use change are included. Heavy metal uptake by the crop is considered. The inputs of seeds, fertilisers and pesticides as well as packaging of fertilisers and pesticides are considered. The dataset doesn't include emissions from manure storage because these are within the system boundary of animal production.
oat grain production, spring, conventional, hill region | ordinary transforming activity | Agriculture & Animal Husbandry | 0111:Growing of cereals (except rice), leguminous crops and oil seeds | A - Agriculture, forestry and fishing | oat grain | 01172: Oats, other | The product 'oat grain' is a grain. It is an annual crop. |  | allocatable product | ecoQuery: https://ecoquery.ecoinvent.org/3.12/cutoff/dataset/93454/documentation This dataset represents the production of 1 kg of spring oat calculated on a sectoral average of the production of 1 ha with a yield of 5862 kg at a moisture content of 16.0%. The yield is based on average yield from 2017-2021 in Agristat corrected by region and production system differences in AGRIDEA (2021). "Deckungsbeiträge Ausgabe 2021." Lindau, Agridea, Fibl.. Straw yield is 7023 kg. Modelled crop duration is 4.7 months, preceeded by 7.5 months of non-hibernating green manure crop. The data are representative for conventional spring oat production under tillage in the Swiss hill region. Mineral fertiliser input is 11 kg N, 0 kg P2O5, 0 kg K2O, 0.0 kg Mg. Nutrient input from farm manure is 15 kg N, 13 kg P2O5, 42 kg K2O, 4.0 kg Mg, applied as 4.7 m3 slurry (undiluted) and 1.4 t solid manure. No organic market fertiliser has been applied. This dataset was modelled under the aim of a sectoral view on the Swiss Agriculture. The active ingredients applied for plant protection resemble a weighted average mix per crop and not an actual practice on a single farm. Pesticide data from 2018-2020 has been used, originating from the Swiss Agri-Environmental Data Network (SAEDN) (Gilgen et al. 2023). Similarly, farm manure application has been estimated by applying a basic distribution per crop and production system (25% of P2O5 requirement covered with farm manure, based on AGRIDEA 2021) and correcting for the available amount of farm manure in Switzerland that needs to be spread on the cultivated area. The remaining nutrient requirement of the crop is then covered by mineral fertiliser. Machinery operations used for the SALCA emission modelling are taken from www.labourscope.ch (Accessed: May 2024) ( Groher, T., Heitkämper, K., Umstätter, C. (2020). "Stand der Mechanisierung in der Schweizer Landwirtschaft: Teil 1: Pflanzenproduktion." Agroscope Transfer, 351, 2020, 1-123.), an application for calculating the working-time requirement of labour and production processes (www. www.labourscope.ch (Accessed: May 2024).ch). For the respective inventory modelling, ecoinvent field work processes are used. This activity starts after the harvest of the previous crop. A non-hibernating green manure crop is modelled between harvest of the previous crop and soil cultivation of the current crop. Included inputs are seeds (crop and green manure), mineral fertilizer and plant protection products. Activities of soil cultivation, sowing, fertilizer application, farm manure spreading, pest and pathogen control, weed control and harvest are included. From cradle, i.e. including all upstream activities. This activity ends with harvest and transport to the farm gate (2km). Storage and drying of harvest goods/grains not included. No irrigation is modelled.
oat grain production, spring, conventional, hill region | ordinary transforming activity | Agriculture & Animal Husbandry | 0111:Growing of cereals (except rice), leguminous crops and oil seeds | A - Agriculture, forestry and fishing | straw | 01913: Cereal straw, husks, unprepared, ground, pressed, or in the form of pellets | The product 'straw' is a grain. It is an annual crop. The ecoinvent database also contains this product from organic and Swiss integrated production. |  | allocatable product | ecoQuery: https://ecoquery.ecoinvent.org/3.12/cutoff/dataset/93173/documentation This dataset represents the production of 1 kg of spring oat calculated on a sectoral average of the production of 1 ha with a yield of 5862 kg at a moisture content of 16.0%. The yield is based on average yield from 2017-2021 in Agristat corrected by region and production system differences in AGRIDEA (2021). "Deckungsbeiträge Ausgabe 2021." Lindau, Agridea, Fibl.. Straw yield is 7023 kg. Modelled crop duration is 4.7 months, preceeded by 7.5 months of non-hibernating green manure crop. The data are representative for conventional spring oat production under tillage in the Swiss hill region. Mineral fertiliser input is 11 kg N, 0 kg P2O5, 0 kg K2O, 0.0 kg Mg. Nutrient input from farm manure is 15 kg N, 13 kg P2O5, 42 kg K2O, 4.0 kg Mg, applied as 4.7 m3 slurry (undiluted) and 1.4 t solid manure. No organic market fertiliser has been applied. This dataset was modelled under the aim of a sectoral view on the Swiss Agriculture. The active ingredients applied for plant protection resemble a weighted average mix per crop and not an actual practice on a single farm. Pesticide data from 2018-2020 has been used, originating from the Swiss Agri-Environmental Data Network (SAEDN) (Gilgen et al. 2023). Similarly, farm manure application has been estimated by applying a basic distribution per crop and production system (25% of P2O5 requirement covered with farm manure, based on AGRIDEA 2021) and correcting for the available amount of farm manure in Switzerland that needs to be spread on the cultivated area. The remaining nutrient requirement of the crop is then covered by mineral fertiliser. Machinery operations used for the SALCA emission modelling are taken from www.labourscope.ch (Accessed: May 2024) ( Groher, T., Heitkämper, K., Umstätter, C. (2020). "Stand der Mechanisierung in der Schweizer Landwirtschaft: Teil 1: Pflanzenproduktion." Agroscope Transfer, 351, 2020, 1-123.), an application for calculating the working-time requirement of labour and production processes (www. www.labourscope.ch (Accessed: May 2024).ch). For the respective inventory modelling, ecoinvent field work processes are used. This activity starts after the harvest of the previous crop. A non-hibernating green manure crop is modelled between harvest of the previous crop and soil cultivation of the current crop. Included inputs are seeds (crop and green manure), mineral fertilizer and plant protection products. Activities of soil cultivation, sowing, fertilizer application, farm manure spreading, pest and pathogen control, weed control and harvest are included. From cradle, i.e. including all upstream activities. This activity ends with harvest and transport to the farm gate (2km). Storage and drying of harvest goods/grains not included. No irrigation is modelled.
oat grain production, spring, conventional, mountain region | ordinary transforming activity | Agriculture & Animal Husbandry | 0111:Growing of cereals (except rice), leguminous crops and oil seeds | A - Agriculture, forestry and fishing | oat grain | 01172: Oats, other | The product 'oat grain' is a grain. It is an annual crop. |  | allocatable product | ecoQuery: https://ecoquery.ecoinvent.org/3.12/cutoff/dataset/92576/documentation This dataset represents the production of 1 kg of spring oat calculated on a sectoral average of the production of 1 ha with a yield of 4848 kg at a moisture content of 16.0%. The yield is based on average yield from 2017-2021 in Agristat corrected by region and production system differences in AGRIDEA (2021). "Deckungsbeiträge Ausgabe 2021." Lindau, Agridea, Fibl.. Straw yield is 5807 kg. Modelled crop duration is 4.7 months, preceeded by 7.5 months of non-hibernating green manure crop. The data are representative for conventional spring oat production under tillage in the Swiss mountain region. Mineral fertiliser input is 9 kg N, 0 kg P2O5, 0 kg K2O, 0.0 kg Mg. Nutrient input from farm manure is 13 kg N, 11 kg P2O5, 38 kg K2O, 4.0 kg Mg, applied as 4.0 m3 slurry (undiluted) and 1.4 t solid manure. No organic market fertiliser has been applied. This dataset was modelled under the aim of a sectoral view on the Swiss Agriculture. The active ingredients applied for plant protection resemble a weighted average mix per crop and not an actual practice on a single farm. Pesticide data from 2018-2020 has been used, originating from the Swiss Agri-Environmental Data Network (SAEDN) (Gilgen et al. 2023). Similarly, farm manure application has been estimated by applying a basic distribution per crop and production system (25% of P2O5 requirement covered with farm manure, based on AGRIDEA 2021) and correcting for the available amount of farm manure in Switzerland that needs to be spread on the cultivated area. The remaining nutrient requirement of the crop is then covered by mineral fertiliser. Machinery operations used for the SALCA emission modelling are taken from www.labourscope.ch (Accessed: May 2024) ( Groher, T., Heitkämper, K., Umstätter, C. (2020). "Stand der Mechanisierung in der Schweizer Landwirtschaft: Teil 1: Pflanzenproduktion." Agroscope Transfer, 351, 2020, 1-123.), an application for calculating the working-time requirement of labour and production processes (www. www.labourscope.ch (Accessed: May 2024).ch). For the respective inventory modelling, ecoinvent field work processes are used. This activity starts after the harvest of the previous crop. A non-hibernating green manure crop is modelled between harvest of the previous crop and soil cultivation of the current crop. Included inputs are seeds (crop and green manure), mineral fertilizer and plant protection products. Activities of soil cultivation, sowing, fertilizer application, farm manure spreading, pest and pathogen control, weed control and harvest are included. From cradle, i.e. including all upstream activities. This activity ends with harvest and transport to the farm gate (2km). Storage and drying of harvest goods/grains not included. No irrigation is modelled.
oat grain production, spring, conventional, mountain region | ordinary transforming activity | Agriculture & Animal Husbandry | 0111:Growing of cereals (except rice), leguminous crops and oil seeds | A - Agriculture, forestry and fishing | straw | 01913: Cereal straw, husks, unprepared, ground, pressed, or in the form of pellets | The product 'straw' is a grain. It is an annual crop. The ecoinvent database also contains this product from organic and Swiss integrated production. |  | allocatable product | ecoQuery: https://ecoquery.ecoinvent.org/3.12/cutoff/dataset/94209/documentation This dataset represents the production of 1 kg of spring oat calculated on a sectoral average of the production of 1 ha with a yield of 4848 kg at a moisture content of 16.0%. The yield is based on average yield from 2017-2021 in Agristat corrected by region and production system differences in AGRIDEA (2021). "Deckungsbeiträge Ausgabe 2021." Lindau, Agridea, Fibl.. Straw yield is 5807 kg. Modelled crop duration is 4.7 months, preceeded by 7.5 months of non-hibernating green manure crop. The data are representative for conventional spring oat production under tillage in the Swiss mountain region. Mineral fertiliser input is 9 kg N, 0 kg P2O5, 0 kg K2O, 0.0 kg Mg. Nutrient input from farm manure is 13 kg N, 11 kg P2O5, 38 kg K2O, 4.0 kg Mg, applied as 4.0 m3 slurry (undiluted) and 1.4 t solid manure. No organic market fertiliser has been applied. This dataset was modelled under the aim of a sectoral view on the Swiss Agriculture. The active ingredients applied for plant protection resemble a weighted average mix per crop and not an actual practice on a single farm. Pesticide data from 2018-2020 has been used, originating from the Swiss Agri-Environmental Data Network (SAEDN) (Gilgen et al. 2023). Similarly, farm manure application has been estimated by applying a basic distribution per crop and production system (25% of P2O5 requirement covered with farm manure, based on AGRIDEA 2021) and correcting for the available amount of farm manure in Switzerland that needs to be spread on the cultivated area. The remaining nutrient requirement of the crop is then covered by mineral fertiliser. Machinery operations used for the SALCA emission modelling are taken from www.labourscope.ch (Accessed: May 2024) ( Groher, T., Heitkämper, K., Umstätter, C. (2020). "Stand der Mechanisierung in der Schweizer Landwirtschaft: Teil 1: Pflanzenproduktion." Agroscope Transfer, 351, 2020, 1-123.), an application for calculating the working-time requirement of labour and production processes (www. www.labourscope.ch (Accessed: May 2024).ch). For the respective inventory modelling, ecoinvent field work processes are used. This activity starts after the harvest of the previous crop. A non-hibernating green manure crop is modelled between harvest of the previous crop and soil cultivation of the current crop. Included inputs are seeds (crop and green manure), mineral fertilizer and plant protection products. Activities of soil cultivation, sowing, fertilizer application, farm manure spreading, pest and pathogen control, weed control and harvest are included. From cradle, i.e. including all upstream activities. This activity ends with harvest and transport to the farm gate (2km). Storage and drying of harvest goods/grains not included. No irrigation is modelled.
oat grain production, spring, conventional, plain region | ordinary transforming activity | Agriculture & Animal Husbandry | 0111:Growing of cereals (except rice), leguminous crops and oil seeds | A - Agriculture, forestry and fishing | straw | 01913: Cereal straw, husks, unprepared, ground, pressed, or in the form of pellets | The product 'straw' is a grain. It is an annual crop. The ecoinvent database also contains this product from organic and Swiss integrated production. |  | allocatable product | ecoQuery: https://ecoquery.ecoinvent.org/3.12/cutoff/dataset/94485/documentation This dataset represents the production of 1 kg of spring oat calculated on a sectoral average of the production of 1 ha with a yield of 6514 kg at a moisture content of 16.0%. The yield is based on average yield from 2017-2021 in Agristat corrected by region and production system differences in AGRIDEA (2021). "Deckungsbeiträge Ausgabe 2021." Lindau, Agridea, Fibl.. Straw yield is 7804 kg. Modelled crop duration is 4.7 months, preceeded by 7.5 months of non-hibernating green manure crop. The data are representative for conventional spring oat production under tillage in the Swiss plain region. Mineral fertiliser input is 12 kg N, 0 kg P2O5, 0 kg K2O, 0.0 kg Mg. Nutrient input from farm manure is 17 kg N, 15 kg P2O5, 44 kg K2O, 5.0 kg Mg, applied as 4.9 m3 slurry (undiluted) and 1.4 t solid manure. No organic market fertiliser has been applied. This dataset was modelled under the aim of a sectoral view on the Swiss Agriculture. The active ingredients applied for plant protection resemble a weighted average mix per crop and not an actual practice on a single farm. Pesticide data from 2018-2020 has been used, originating from the Swiss Agri-Environmental Data Network (SAEDN) (Gilgen et al. 2023). Similarly, farm manure application has been estimated by applying a basic distribution per crop and production system (25% of P2O5 requirement covered with farm manure, based on AGRIDEA 2021) and correcting for the available amount of farm manure in Switzerland that needs to be spread on the cultivated area. The remaining nutrient requirement of the crop is then covered by mineral fertiliser. Machinery operations used for the SALCA emission modelling are taken from www.labourscope.ch (Accessed: May 2024) ( Groher, T., Heitkämper, K., Umstätter, C. (2020). "Stand der Mechanisierung in der Schweizer Landwirtschaft: Teil 1: Pflanzenproduktion." Agroscope Transfer, 351, 2020, 1-123.), an application for calculating the working-time requirement of labour and production processes (www. www.labourscope.ch (Accessed: May 2024).ch). For the respective inventory modelling, ecoinvent field work processes are used. This activity starts after the harvest of the previous crop. A non-hibernating green manure crop is modelled between harvest of the previous crop and soil cultivation of the current crop. Included inputs are seeds (crop and green manure), mineral fertilizer and plant protection products. Activities of soil cultivation, sowing, fertilizer application, farm manure spreading, pest and pathogen control, weed control and harvest are included. From cradle, i.e. including all upstream activities. This activity ends with harvest and transport to the farm gate (2km). Storage and drying of harvest goods/grains not included. No irrigation is modelled.
oat grain production, spring, conventional, plain region | ordinary transforming activity | Agriculture & Animal Husbandry | 0111:Growing of cereals (except rice), leguminous crops and oil seeds | A - Agriculture, forestry and fishing | oat grain | 01172: Oats, other | The product 'oat grain' is a grain. It is an annual crop. |  | allocatable product | ecoQuery: https://ecoquery.ecoinvent.org/3.12/cutoff/dataset/92863/documentation This dataset represents the production of 1 kg of spring oat calculated on a sectoral average of the production of 1 ha with a yield of 6514 kg at a moisture content of 16.0%. The yield is based on average yield from 2017-2021 in Agristat corrected by region and production system differences in AGRIDEA (2021). "Deckungsbeiträge Ausgabe 2021." Lindau, Agridea, Fibl.. Straw yield is 7804 kg. Modelled crop duration is 4.7 months, preceeded by 7.5 months of non-hibernating green manure crop. The data are representative for conventional spring oat production under tillage in the Swiss plain region. Mineral fertiliser input is 12 kg N, 0 kg P2O5, 0 kg K2O, 0.0 kg Mg. Nutrient input from farm manure is 17 kg N, 15 kg P2O5, 44 kg K2O, 5.0 kg Mg, applied as 4.9 m3 slurry (undiluted) and 1.4 t solid manure. No organic market fertiliser has been applied. This dataset was modelled under the aim of a sectoral view on the Swiss Agriculture. The active ingredients applied for plant protection resemble a weighted average mix per crop and not an actual practice on a single farm. Pesticide data from 2018-2020 has been used, originating from the Swiss Agri-Environmental Data Network (SAEDN) (Gilgen et al. 2023). Similarly, farm manure application has been estimated by applying a basic distribution per crop and production system (25% of P2O5 requirement covered with farm manure, based on AGRIDEA 2021) and correcting for the available amount of farm manure in Switzerland that needs to be spread on the cultivated area. The remaining nutrient requirement of the crop is then covered by mineral fertiliser. Machinery operations used for the SALCA emission modelling are taken from www.labourscope.ch (Accessed: May 2024) ( Groher, T., Heitkämper, K., Umstätter, C. (2020). "Stand der Mechanisierung in der Schweizer Landwirtschaft: Teil 1: Pflanzenproduktion." Agroscope Transfer, 351, 2020, 1-123.), an application for calculating the working-time requirement of labour and production processes (www. www.labourscope.ch (Accessed: May 2024).ch). For the respective inventory modelling, ecoinvent field work processes are used. This activity starts after the harvest of the previous crop. A non-hibernating green manure crop is modelled between harvest of the previous crop and soil cultivation of the current crop. Included inputs are seeds (crop and green manure), mineral fertilizer and plant protection products. Activities of soil cultivation, sowing, fertilizer application, farm manure spreading, pest and pathogen control, weed control and harvest are included. From cradle, i.e. including all upstream activities. This activity ends with harvest and transport to the farm gate (2km). Storage and drying of harvest goods/grains not included. No irrigation is modelled.
oat grain production, spring, organic, hill region | ordinary transforming activity | Agriculture & Animal Husbandry | 0111:Growing of cereals (except rice), leguminous crops and oil seeds | A - Agriculture, forestry and fishing | straw, organic | 01913: Cereal straw, husks, unprepared, ground, pressed, or in the form of pellets | The product 'straw, organic' is a grain. It is an annual crop. |  | allocatable product | ecoQuery: https://ecoquery.ecoinvent.org/3.12/cutoff/dataset/94349/documentation This dataset represents the production of 1 kg of spring oat calculated on a sectoral average of the production of 1 ha with a yield of 3908 kg at a moisture content of 16.0%. The yield is based on average yield from 2017-2021 in Agristat corrected by region and production system differences in AGRIDEA (2021). "Deckungsbeiträge Ausgabe 2021." Lindau, Agridea, Fibl.. Straw yield is 4682 kg. Modelled crop duration is 4.7 months, preceeded by 7.5 months of non-hibernating green manure crop. The data are representative for organic spring oat production under tillage in the Swiss hill region. No mineral fertiliser has been applied. Nutrient input from farm manure is 50 kg N, 45 kg P2O5, 147 kg K2O, 15.0 kg Mg, applied as 14.6 m3 slurry (undiluted) and 6.5 t solid manure. Nutrient input from organic market fertiliser is 11 kg N, 18 kg P2O5, 14 kg K2O, 3.0 kg Mg. This dataset was modelled under the aim of a sectoral view on the Swiss Agriculture. No pesticides have been applied. Farm manure application has been estimated by applying a basic distribution per crop and production system (75% of P2O5 requirement covered with farm manure, based on AGRIDEA 2021) and correcting for the available amount of farm manure in Switzerland that needs to be spread on the cultivated area. The remaining nutrient requirement of the crop is then covered by organic market fertiliser. Machinery operations used for the SALCA emission modelling are taken from www.labourscope.ch (Accessed: May 2024) ( Groher, T., Heitkämper, K., Umstätter, C. (2020). "Stand der Mechanisierung in der Schweizer Landwirtschaft: Teil 1: Pflanzenproduktion." Agroscope Transfer, 351, 2020, 1-123.), an application for calculating the working-time requirement of labour and production processes (www. www.labourscope.ch (Accessed: May 2024).ch). For the respective inventory modelling, ecoinvent field work processes are used. This activity starts after the harvest of the previous crop. A non-hibernating green manure crop is modelled between harvest of the previous crop and soil cultivation of the current crop. Included inputs are seeds (crop and green manure), mineral fertilizer and plant protection products. Activities of soil cultivation, sowing, fertilizer application, farm manure spreading, pest and pathogen control, weed control and harvest are included. From cradle, i.e. including all upstream activities. This activity ends with harvest and transport to the farm gate (2km). Storage and drying of harvest goods/grains not included. No irrigation is modelled.
oat grain production, spring, organic, hill region | ordinary transforming activity | Agriculture & Animal Husbandry | 0111:Growing of cereals (except rice), leguminous crops and oil seeds | A - Agriculture, forestry and fishing | oat grain, organic | 01172: Oats, other | The product 'oat grain, organic' is a grain. It is an annual crop. |  | allocatable product | ecoQuery: https://ecoquery.ecoinvent.org/3.12/cutoff/dataset/93960/documentation This dataset represents the production of 1 kg of spring oat calculated on a sectoral average of the production of 1 ha with a yield of 3908 kg at a moisture content of 16.0%. The yield is based on average yield from 2017-2021 in Agristat corrected by region and production system differences in AGRIDEA (2021). "Deckungsbeiträge Ausgabe 2021." Lindau, Agridea, Fibl.. Straw yield is 4682 kg. Modelled crop duration is 4.7 months, preceeded by 7.5 months of non-hibernating green manure crop. The data are representative for organic spring oat production under tillage in the Swiss hill region. No mineral fertiliser has been applied. Nutrient input from farm manure is 50 kg N, 45 kg P2O5, 147 kg K2O, 15.0 kg Mg, applied as 14.6 m3 slurry (undiluted) and 6.5 t solid manure. Nutrient input from organic market fertiliser is 11 kg N, 18 kg P2O5, 14 kg K2O, 3.0 kg Mg. This dataset was modelled under the aim of a sectoral view on the Swiss Agriculture. No pesticides have been applied. Farm manure application has been estimated by applying a basic distribution per crop and production system (75% of P2O5 requirement covered with farm manure, based on AGRIDEA 2021) and correcting for the available amount of farm manure in Switzerland that needs to be spread on the cultivated area. The remaining nutrient requirement of the crop is then covered by organic market fertiliser. Machinery operations used for the SALCA emission modelling are taken from www.labourscope.ch (Accessed: May 2024) ( Groher, T., Heitkämper, K., Umstätter, C. (2020). "Stand der Mechanisierung in der Schweizer Landwirtschaft: Teil 1: Pflanzenproduktion." Agroscope Transfer, 351, 2020, 1-123.), an application for calculating the working-time requirement of labour and production processes (www. www.labourscope.ch (Accessed: May 2024).ch). For the respective inventory modelling, ecoinvent field work processes are used. This activity starts after the harvest of the previous crop. A non-hibernating green manure crop is modelled between harvest of the previous crop and soil cultivation of the current crop. Included inputs are seeds (crop and green manure), mineral fertilizer and plant protection products. Activities of soil cultivation, sowing, fertilizer application, farm manure spreading, pest and pathogen control, weed control and harvest are included. From cradle, i.e. including all upstream activities. This activity ends with harvest and transport to the farm gate (2km). Storage and drying of harvest goods/grains not included. No irrigation is modelled.
oat grain production, spring, organic, mountain region | ordinary transforming activity | Agriculture & Animal Husbandry | 0111:Growing of cereals (except rice), leguminous crops and oil seeds | A - Agriculture, forestry and fishing | straw, organic | 01913: Cereal straw, husks, unprepared, ground, pressed, or in the form of pellets | The product 'straw, organic' is a grain. It is an annual crop. |  | allocatable product | ecoQuery: https://ecoquery.ecoinvent.org/3.12/cutoff/dataset/94386/documentation This dataset represents the production of 1 kg of spring oat calculated on a sectoral average of the production of 1 ha with a yield of 3232 kg at a moisture content of 16.0%. The yield is based on average yield from 2017-2021 in Agristat corrected by region and production system differences in AGRIDEA (2021). "Deckungsbeiträge Ausgabe 2021." Lindau, Agridea, Fibl.. Straw yield is 3872 kg. Modelled crop duration is 4.7 months, preceeded by 7.5 months of non-hibernating green manure crop. The data are representative for organic spring oat production under tillage in the Swiss mountain region. No mineral fertiliser has been applied. Nutrient input from farm manure is 50 kg N, 47 kg P2O5, 153 kg K2O, 16.0 kg Mg, applied as 14.6 m3 slurry (undiluted) and 7.5 t solid manure. Nutrient input from organic market fertiliser is 11 kg N, 18 kg P2O5, 14 kg K2O, 3.0 kg Mg. This dataset was modelled under the aim of a sectoral view on the Swiss Agriculture. No pesticides have been applied. Farm manure application has been estimated by applying a basic distribution per crop and production system (75% of P2O5 requirement covered with farm manure, based on AGRIDEA 2021) and correcting for the available amount of farm manure in Switzerland that needs to be spread on the cultivated area. The remaining nutrient requirement of the crop is then covered by organic market fertiliser. Machinery operations used for the SALCA emission modelling are taken from www.labourscope.ch (Accessed: May 2024) ( Groher, T., Heitkämper, K., Umstätter, C. (2020). "Stand der Mechanisierung in der Schweizer Landwirtschaft: Teil 1: Pflanzenproduktion." Agroscope Transfer, 351, 2020, 1-123.), an application for calculating the working-time requirement of labour and production processes (www. www.labourscope.ch (Accessed: May 2024).ch). For the respective inventory modelling, ecoinvent field work processes are used. This activity starts after the harvest of the previous crop. A non-hibernating green manure crop is modelled between harvest of the previous crop and soil cultivation of the current crop. Included inputs are seeds (crop and green manure), mineral fertilizer and plant protection products. Activities of soil cultivation, sowing, fertilizer application, farm manure spreading, pest and pathogen control, weed control and harvest are included. From cradle, i.e. including all upstream activities. This activity ends with harvest and transport to the farm gate (2km). Storage and drying of harvest goods/grains not included. No irrigation is modelled.
oat grain production, spring, organic, mountain region | ordinary transforming activity | Agriculture & Animal Husbandry | 0111:Growing of cereals (except rice), leguminous crops and oil seeds | A - Agriculture, forestry and fishing | oat grain, organic | 01172: Oats, other | The product 'oat grain, organic' is a grain. It is an annual crop. |  | allocatable product | ecoQuery: https://ecoquery.ecoinvent.org/3.12/cutoff/dataset/94005/documentation This dataset represents the production of 1 kg of spring oat calculated on a sectoral average of the production of 1 ha with a yield of 3232 kg at a moisture content of 16.0%. The yield is based on average yield from 2017-2021 in Agristat corrected by region and production system differences in AGRIDEA (2021). "Deckungsbeiträge Ausgabe 2021." Lindau, Agridea, Fibl.. Straw yield is 3872 kg. Modelled crop duration is 4.7 months, preceeded by 7.5 months of non-hibernating green manure crop. The data are representative for organic spring oat production under tillage in the Swiss mountain region. No mineral fertiliser has been applied. Nutrient input from farm manure is 50 kg N, 47 kg P2O5, 153 kg K2O, 16.0 kg Mg, applied as 14.6 m3 slurry (undiluted) and 7.5 t solid manure. Nutrient input from organic market fertiliser is 11 kg N, 18 kg P2O5, 14 kg K2O, 3.0 kg Mg. This dataset was modelled under the aim of a sectoral view on the Swiss Agriculture. No pesticides have been applied. Farm manure application has been estimated by applying a basic distribution per crop and production system (75% of P2O5 requirement covered with farm manure, based on AGRIDEA 2021) and correcting for the available amount of farm manure in Switzerland that needs to be spread on the cultivated area. The remaining nutrient requirement of the crop is then covered by organic market fertiliser. Machinery operations used for the SALCA emission modelling are taken from www.labourscope.ch (Accessed: May 2024) ( Groher, T., Heitkämper, K., Umstätter, C. (2020). "Stand der Mechanisierung in der Schweizer Landwirtschaft: Teil 1: Pflanzenproduktion." Agroscope Transfer, 351, 2020, 1-123.), an application for calculating the working-time requirement of labour and production processes (www. www.labourscope.ch (Accessed: May 2024).ch). For the respective inventory modelling, ecoinvent field work processes are used. This activity starts after the harvest of the previous crop. A non-hibernating green manure crop is modelled between harvest of the previous crop and soil cultivation of the current crop. Included inputs are seeds (crop and green manure), mineral fertilizer and plant protection products. Activities of soil cultivation, sowing, fertilizer application, farm manure spreading, pest and pathogen control, weed control and harvest are included. From cradle, i.e. including all upstream activities. This activity ends with harvest and transport to the farm gate (2km). Storage and drying of harvest goods/grains not included. No irrigation is modelled.
oat grain production, spring, organic, plain region | ordinary transforming activity | Agriculture & Animal Husbandry | 0111:Growing of cereals (except rice), leguminous crops and oil seeds | A - Agriculture, forestry and fishing | oat grain, organic | 01172: Oats, other | The product 'oat grain, organic' is a grain. It is an annual crop. |  | allocatable product | ecoQuery: https://ecoquery.ecoinvent.org/3.12/cutoff/dataset/94084/documentation This dataset represents the production of 1 kg of spring oat calculated on a sectoral average of the production of 1 ha with a yield of 4343 kg at a moisture content of 16.0%. The yield is based on average yield from 2017-2021 in Agristat corrected by region and production system differences in AGRIDEA (2021). "Deckungsbeiträge Ausgabe 2021." Lindau, Agridea, Fibl.. Straw yield is 5203 kg. Modelled crop duration is 4.7 months, preceeded by 7.5 months of non-hibernating green manure crop. The data are representative for organic spring oat production under tillage in the Swiss plain region. No mineral fertiliser has been applied. Nutrient input from farm manure is 50 kg N, 45 kg P2O5, 143 kg K2O, 15.0 kg Mg, applied as 14.2 m3 slurry (undiluted) and 6.3 t solid manure. Nutrient input from organic market fertiliser is 11 kg N, 18 kg P2O5, 14 kg K2O, 3.0 kg Mg. This dataset was modelled under the aim of a sectoral view on the Swiss Agriculture. No pesticides have been applied. Farm manure application has been estimated by applying a basic distribution per crop and production system (75% of P2O5 requirement covered with farm manure, based on AGRIDEA 2021) and correcting for the available amount of farm manure in Switzerland that needs to be spread on the cultivated area. The remaining nutrient requirement of the crop is then covered by organic market fertiliser. Machinery operations used for the SALCA emission modelling are taken from www.labourscope.ch (Accessed: May 2024) ( Groher, T., Heitkämper, K., Umstätter, C. (2020). "Stand der Mechanisierung in der Schweizer Landwirtschaft: Teil 1: Pflanzenproduktion." Agroscope Transfer, 351, 2020, 1-123.), an application for calculating the working-time requirement of labour and production processes (www. www.labourscope.ch (Accessed: May 2024).ch). For the respective inventory modelling, ecoinvent field work processes are used. This activity starts after the harvest of the previous crop. A non-hibernating green manure crop is modelled between harvest of the previous crop and soil cultivation of the current crop. Included inputs are seeds (crop and green manure), mineral fertilizer and plant protection products. Activities of soil cultivation, sowing, fertilizer application, farm manure spreading, pest and pathogen control, weed control and harvest are included. From cradle, i.e. including all upstream activities. This activity ends with harvest and transport to the farm gate (2km). Storage and drying of harvest goods/grains not included. No irrigation is modelled.
oat grain production, spring, organic, plain region | ordinary transforming activity | Agriculture & Animal Husbandry | 0111:Growing of cereals (except rice), leguminous crops and oil seeds | A - Agriculture, forestry and fishing | straw, organic | 01913: Cereal straw, husks, unprepared, ground, pressed, or in the form of pellets | The product 'straw, organic' is a grain. It is an annual crop. |  | allocatable product | ecoQuery: https://ecoquery.ecoinvent.org/3.12/cutoff/dataset/94245/documentation This dataset represents the production of 1 kg of spring oat calculated on a sectoral average of the production of 1 ha with a yield of 4343 kg at a moisture content of 16.0%. The yield is based on average yield from 2017-2021 in Agristat corrected by region and production system differences in AGRIDEA (2021). "Deckungsbeiträge Ausgabe 2021." Lindau, Agridea, Fibl.. Straw yield is 5203 kg. Modelled crop duration is 4.7 months, preceeded by 7.5 months of non-hibernating green manure crop. The data are representative for organic spring oat production under tillage in the Swiss plain region. No mineral fertiliser has been applied. Nutrient input from farm manure is 50 kg N, 45 kg P2O5, 143 kg K2O, 15.0 kg Mg, applied as 14.2 m3 slurry (undiluted) and 6.3 t solid manure. Nutrient input from organic market fertiliser is 11 kg N, 18 kg P2O5, 14 kg K2O, 3.0 kg Mg. This dataset was modelled under the aim of a sectoral view on the Swiss Agriculture. No pesticides have been applied. Farm manure application has been estimated by applying a basic distribution per crop and production system (75% of P2O5 requirement covered with farm manure, based on AGRIDEA 2021) and correcting for the available amount of farm manure in Switzerland that needs to be spread on the cultivated area. The remaining nutrient requirement of the crop is then covered by organic market fertiliser. Machinery operations used for the SALCA emission modelling are taken from www.labourscope.ch (Accessed: May 2024) ( Groher, T., Heitkämper, K., Umstätter, C. (2020). "Stand der Mechanisierung in der Schweizer Landwirtschaft: Teil 1: Pflanzenproduktion." Agroscope Transfer, 351, 2020, 1-123.), an application for calculating the working-time requirement of labour and production processes (www. www.labourscope.ch (Accessed: May 2024).ch). For the respective inventory modelling, ecoinvent field work processes are used. This activity starts after the harvest of the previous crop. A non-hibernating green manure crop is modelled between harvest of the previous crop and soil cultivation of the current crop. Included inputs are seeds (crop and green manure), mineral fertilizer and plant protection products. Activities of soil cultivation, sowing, fertilizer application, farm manure spreading, pest and pathogen control, weed control and harvest are included. From cradle, i.e. including all upstream activities. This activity ends with harvest and transport to the farm gate (2km). Storage and drying of harvest goods/grains not included. No irrigation is modelled.
oat grain, feed production | ordinary transforming activity | Agriculture & Animal Husbandry | 1080:Manufacture of prepared animal feeds | C - Manufacturing | oat grain, feed | 23319: Preparations used in animal feeding n.e.c. | oat grain processed primarily for animal feed |  | allocatable product | ecoQuery: https://ecoquery.ecoinvent.org/3.12/cutoff/dataset/15340/documentation The inventory refers to the processing of oats into 1 kg of feedstuff (fresh weight) in an animal feed mill. The dataset starts with the reception of feedstuff at the processing centre. From cradle, i.e. including all upstream activities. The activities end with the storage of the feed mixes. The inventory includes processing feedstuff (crushing or milling, heat treatment, dosing, mixing squeezing and pelleting) and the storage of the feed mixes. It also includes water use and wastewater treatment, the transformation and use of land related to the storage buildings. No process emissions (e.g. dust and particulate matter) were included. Packaging is not included.
oat seed production, for sowing | ordinary transforming activity | Agriculture & Animal Husbandry | 0164:Seed processing for propagation | A - Agriculture, forestry and fishing | oat seed, for sowing | 86112: Seed processing services | The product 'oat seed, for sowing' is a seed. It is an annual crop. This seed product is used for plant propagation. The seed produced at the farm is transported to the processing centre, treated (pre-cleaning, cleaning, eventually drying, chemical dressing (for integrated production) and bag filling), stored and afterwards transported to the regional storage centre. |  | allocatable product | ecoQuery: https://ecoquery.ecoinvent.org/3.12/cutoff/dataset/14669/documentation This global dataset is a copy of the regional CH dataset, except for the following modifications.;The production volume represents the global annual production.;The geographicalCorrelation score of every pedigree matrix of was changed to '5'.;The comments below were part of the CH regional dataset.;This dataset represents the production of 1 kg of oat seed (fresh weight), with a maximum water content of 15%, at regional storehouse.;This process is identical to the ecoinvent process 'wheat seed production, Swiss integrated production, for sowing' which is used as a proxy for oat seed production at regional storehouse. This dataset refers to an average situation; for specific situations exchanges might differ substantially due to site specific parameters The activity starts after harvest. From cradle, i.e. including all upstream activities. The seed is processed in the processing centre, treated (pre-cleaning, cleaning, eventually drying, chemical dressing (for integrated production) and bag filling), stored and afterwards transported to the regional storage centre. No data on wastewater production were available.
oat seed production, Swiss integrated production, at farm | ordinary transforming activity | Agriculture & Animal Husbandry | 0111:Growing of cereals (except rice), leguminous crops and oil seeds | A - Agriculture, forestry and fishing | oat seed, Swiss integrated production, at farm | 01171: Oats, seed | The product 'oat seed, Swiss integrated production, at farm' is a seed. It is an annual crop. Swiss integrated production refers to agriculture meeting the ecological requirements (ökologischer Leistungsnachweis, ÖLN) defined by the Swiss regulation on direct payments to agriculture (Direktzahlungsverordnung). |  | allocatable product | ecoQuery: https://ecoquery.ecoinvent.org/3.12/cutoff/dataset/15118/documentation This dataset represents the cultivation of oat seed on an area of 1 ha at farm. The yield of wheat grain is 6425 kg/ha at a moisture content at storage of 15%.;This process is identical to the ecoinvent process 'wheat production, Swiss integrated production, intensive' which is used as a proxy for oat seed production at farm. This dataset refers to an average situation; for specific situations exchanges might differ substantially due to site specific parameters This activity starts after the harvest of the previous crop. The inputs of seeds, mineral fertilisers and pesticides are considered. Farm manure as an organic fertiliser is only accounted for in terms of direct field emissions; all pre-processes are included in the animal production systems. From cradle, i.e. including all upstream activities. The dataset includes all machine operations and corresponding machine infrastructure and sheds. Machine operations are: soil cultivation, sowing, fertilisation, weed control, pest and pathogen control, combine-harvest, transport from field to regional processing centre (10 km) and drying of grains. Further, direct field emissions are included. This activity ends after drying of grains at the regional processing centre.
o-chlorobenzaldehyde production | ordinary transforming activity | Chemicals | 2011:Manufacture of basic chemicals | C - Manufacturing | o-chlorobenzaldehyde | 34170: Ethers, alcohol peroxides, ether peroxides, epoxides, acetals and hemiacetals, and their halogenated, sulphona[…] | 'o-chlorobenzaldehyde' is an organic substance with a CAS no. : 000089-98-5. It is called '2-chlorobenzaldehyde' under IUPAC naming and its molecular formula is: C7H5ClO. It is liquid under normal conditions of temperature and pressure and may have a pungent odour. It is modelled as a pure substance. Modelling this substance in a solution requires the user to add the solvent of their choice in their models. There is no publicly available information about the consumption of this substance on a consumer level. On industrial sites, the substance is used for the manufacture of products in the following sectors: metal surface treatment products. This substance is used for the synthesis of other substances (use as intermediate). | 000089-98-5 | allocatable product | ecoQuery: https://ecoquery.ecoinvent.org/3.12/cutoff/dataset/1687/documentation The process “o-chlorobenzaldehyde, at plant, GLO" is modelled for the production of o-chlorobenzaldehyde from o-chloro toluene. Raw materials are modelled with a stoechiometric calculation. Emissions are estimated. Energy consumptions, infrastructure and transports are calculated with standard values.;o-Chlorobenzaldehyde (C7H5ClO; CAS 89-98-5; 2-chlorobenzaldehyde) is a colourless to yellowish liquid with a penetrating odour and low solubility in water. o-Chlorobenzaldehyde can be produced by chlorination of 2-chlorotoluene to form 2-chlorobenzal chloride, which is then subjected to acid hydrolysis. Metal salts, such as iron(III) chloride, are used as catalysts. The hydrolysis can also be accomplished using formic acid without a catalyst. 2-Chlorobenzaldehyde can also be produced by oxidation of 2-chlorobenzyl chloride with N-oxides of tertiary amines or with dilute nitric acid. 2-Chlorobenzaldehyde is considerably more resistant to oxidation than benzaldehyde. When it is heated with sodium sulfite solution under pressure, benzaldehyde-2-sulfonic acid forms. ;Another production route is the chlorination of 2-chlorotoluene to form o-chloro benzyl chloride, followed by another chlorination to o-chloro benzylidene chloride, which is then dehydratd by sodium hydroxide.;1. C7H7Cl + Cl2 → C7H6Cl2 + HCl;2. C7H6Cl2 + Cl2 → C7H5Cl3 + HCl;3. C7H5Cl3 + 2 NaOH → C7H5ClO + 2 NaCl + H2O;;Chlorobenzaldehydes are important intermediates in the production of dyes, optical brighteners, agricultural chemicals, and pharmaceuticals.;Frischknecht R., Jungbluth N., Althaus H.-J., Doka G., Dones R., Heck T., Hellweg S., Hischier R., Nemecek T., Rebitzer G. and Spielmann M. (2007) Overview and Methodology. Final report ecoinvent v2.0 No. 1. Swiss Centre for Life Cycle Inventories, Dübendorf, CH, retrieved from: www.ecoinvent.org.;;Gendorf (2000) Umwelterklärung 2000, Werk Gendorf. Werk Gendorf, Burgkirchen as pdf-File under: http://www.gendorf.de/pdf/umwelterklaerung2000.pdf;;Friedrich Brühne/Elaine Wright: Benzaldehyde. Published online: 2000. In: Ullmann's Encyclopedia of Industrial Chemistry, Seventh Edition, 2004 Electronic Release (ed. Fiedler E., Grossmann G., Kersebohm D., Weiss G. and Witte C.). 7 th Electronic Release Edition. Wiley InterScience, New York, Online-Version under: DOI: 10.1002/14356007.a03_463 From cradle, i.e. including all upstream activities. production of o-chlorobenzaldehyde including materials, energy uses, infrastructure, and emissions
o-chlorotoluene production | ordinary transforming activity | Chemicals | 2011:Manufacture of basic chemicals | C - Manufacturing | o-chlorotoluene | 34110: Hydrocarbons and their halogenated, sulphonated, nitrated or nitrosated derivatives | 'o-chlorotoluene' is an organic substance with a CAS no. : 000095-49-8. It is called '1-chloro-2-methylbenzene' under IUPAC naming and its molecular formula is: C7H7Cl. It is liquid under normal conditions of temperature and pressure and is colourless and transparent. It is modelled as a pure substance. Modelling this substance in a solution requires the user to add the solvent of their choice in their models. There is no publicly available information about the consumption of this substance on a consumer level. On industrial sites, the substance is used for the manufacture of products in the following sectors: chemicals. | 000095-49-8 | allocatable product | ecoQuery: https://ecoquery.ecoinvent.org/3.12/cutoff/dataset/4406/documentation The process “o-chlorotoluene, at plant, GLO" is modelled for the production of o-chlorotoluene from toluene. Raw materials are modelled with a stoechiometric calculation. Emissions are estimated. Energy consumptions, infrastructure and transports are calculated with standard values.;o-Chlorotoluene (C7H7Cl; CAS 95-49-8, 2-chlorotoluene) is a colourless, mobile, flammable liquids with a faint odour, similar to that of benzene; they form binary azeotropes with many organic compounds. Monochlorotoluenes are produced on a large scale by reacting liquid toluene with gaseous chlorine at a moderate temperature and normal pressure in the presence of catalysts. Mixtures of isomers reflecting various chlorination stages are obtained. The chlorination conditions should be such as to give the highest possible yield of monochlorotoluene, because the dichlorotoluenes cannot be separated economically. The relative proportions of the various chlorotoluenes obtained can be varied within wide limits by altering the reaction conditions and catalyst. With most catalyst systems, a high reaction temperature favors ortho and meta substitution as well as further chlorination. Reducing the temperature favors substitution in the para position and increases the total yield of monochlorotoluene. Because of the directing influence of the methyl group, the 3-chlorotoluene fraction of crude monochlorotoluene is limited to between 0.2 and 2 % depending on the catalyst. ;The reaction is usually conducted at a temperature between 20 and 70 °C. Chlorination at temperatures below 20 °C is uneconomical because the rate of reaction is too low.;;2-Chlorotoluene is a starting material in the production of 2-chlorobenzyl chloride, 2-chlorobenzaldehyde, 2-chlorobenzotrichloride, 2-chlorobenzoyl chloride and 2-chlorobenzoic acid, which are precursors for dyes, pharmaceuticals, optical brighteners, fungicides, and products of other types. 2-Chlorotoluene is also used in the production of dichlorotoluenes (chlorination), 3-chlorotoluene (isomerization), and o-chlorobenzonitrile (ammonoxidation).;Frischknecht R., Jungbluth N., Althaus H.-J., Doka G., Dones R., Heck T., Hellweg S., Hischier R., Nemecek T., Rebitzer G. and Spielmann M. (2007) Overview and Methodology. Final report ecoinvent v2.0 No. 1. Swiss Centre for Life Cycle Inventories, Dübendorf, CH, retrieved from: www.ecoinvent.org.;;Gendorf (2000) Umwelterklärung 2000, Werk Gendorf. Werk Gendorf, Burgkirchen as pdf-File under: http://www.gendorf.de/pdf/umwelterklaerung2000.pdf;;Manfred Rossberg, Wilhelm Lendle, Gerhard Pfleiderer, Adolf Tögel, Eberhard-Ludwig Dreher, Ernst Langer, Heinz Rassaerts, Peter Kleinschmidt, Heinz Strack, Richard Cook, Uwe Beck, Karl-August Lipper, Theodore R. Torkelson, Eckhard Löser, Klaus K. Beutel, Trevor Mann: Chlorinated Hydrocarbons. Published online: 2000. In: Ullmann's Encyclopedia of Industrial Chemistry, Seventh Edition, 2004 Electronic Release (ed. Fiedler E., Grossmann G., Kersebohm D., Weiss G. and Witte C.). 7 th Electronic Release Edition. Wiley InterScience, New York, Online-Version under: DOI: 10.1002/14356007.a06_233.pub2 From cradle, i.e. including all upstream activities. production of o-chlorotoluene including materials, energy uses, infrastructure, and emissions
o-cresol production | ordinary transforming activity | Chemicals | 2011:Manufacture of basic chemicals | C - Manufacturing | o-cresol | 34139: Other alcohols, phenols, phenol-alcohols, and their halogenated, sulphonated, nitrated or nitrosated derivativ[…] | o-cresol' is an organic substance with a CAS no. : 000095-48-7. It is called 'o-cresol' under IUPAC naming and its molecular formula is: C7H8O. It is solid under normal conditions of temperature and pressure and has a crystalline form. It is modelled as a pure substance. Modelling this substance in a solution requires the user to add the solvent of their choice in their models. On a consumer level, is used in the following products: polymers. On industrial sites, the substance is used for the manufacture of products in the following sectors: polymers and coating products. This substance is used for the synthesis of other substances (use as intermediate). | 000095-48-7 | allocatable product | ecoQuery: https://ecoquery.ecoinvent.org/3.12/cutoff/dataset/434/documentation The process “o-cresol, at plant, GLO" is modelled for the production of o-cresol from phenol. Raw materials are modelled with a stoechiometric calculation. Emissions are estimated. Energy consumptions, infrastructure and transports are calculated with standard values.;Cresol (C7H8O; methylphenol) occurs in three isomeric forms: o-cresol (CAS 95-48-7), m-cresol (CAS 103-39-4), and p-cresol (CAS 106-44-5). As pure substances, o- and p-cresol are crystalline; m-cresol is a viscous oil at room temperature. The cresols have a phenolic odour and are colourless, but become yellow to brown after a time. Because water dissolves freely in cresols, they absorb moisture from the air. Since 1965, when the recovery of cresols from coal tar and spent refinery caustics had become insufficient to meet the rising demand, these compounds have been increasingly produced by synthesis. The processes now in use are;– Alkali fusion of toluenesulfonates;– Alkaline chlorotoluene hydrolysis;– Splitting of cymene hydroperoxide;– Methylation of phenol in the vapor phase;The first three processes start from toluene and were developed from the corresponding benzene – phenol syntheses; to some extent they are even carried out in converted plants that formerly produced phenol. In the following descriptions, attention will be primarily paid to the differences between these processes. The methylation of phenol is a process specifically developed to produce cresols and xylenols. Each process gives a different isomer distribution, and all are, therefore, of individual importance. ;;Methylation of Phenol;Synthetic cresol, especially o-cresol, and xylenol are now produced largely by methylation of phenol with methanol in the presence of catalysts. 2,6-Xylenol is produced almost entirely by this method.;The process consists of only one reaction step, but is based on phenol, which is relatively expensive; the separation of products from the reaction mixture is also costly. This is partly because the boiling points of several components are very near one another, and partly because in some cases the purity of the product must meet very strict requirements.;The reaction can be carried out either in the vapor phase or in the liquid phase. Vapor-phase methylation is used mainly to manufacture pure o-cresol and/or pure 2,6-xylenol.;At atmospheric or slightly elevated pressure, a superheated mixture of the vapors of phenol, methanol, and water is passed at a liquid hourly space velocity (LHSV) of 1 – 2 h–1 over a metal oxide catalyst fixed in a multitubular reactor of stainless steel at a temperature of 300 – 460 °C. The reaction temperature required depends on the nature of the catalyst and on the desired composition of the product. The temperature is permitted to deviate from this level by only a few degrees.;The heat of the reaction is dissipated by boiling organic heat-transfer media, by circulating salt melt, or through the generation of high-pressure steam. The slight loss of catalytic activity that occurs in the course of time is compensated by raising the temperature accordingly. Carbon deposits are removed from time to time by burning. The presence of water in the feedstock mixture suppresses the decomposition of methanol, extends the regeneration cycle, and prolongs the lifetime of the catalyst, which may then endure for several thousand hours.;The product mixture leaving the reactor gives up some of its heat to the feedstock mixture in a heat exchanger, and is then condensed. The uncondensable reaction products formed from the decomposition of methanol (H2, CH4, CO2, and CO) are used as fuel gas in steam production. Aqueous methanol is first distilled from the liquid reaction product and then recycled. Separation into methanol, water containing phenol, and the phenols can be achieved in a single distillation column with sidestream. It is also possible to decant an aqueous methanol phase and to recycle it after adsorbing the contained phenols with an resin adsorbent (desorbing can be achieved with methanol). Water remaining in the product is then removed either by azeotropic distillation with toluene or as an azeotropic mixture with unconverted phenol. In the latter case, it is necessary to strip the phenol from the wastewater. The dehydrated mixture is then fractionated into phenol ether, phenol, o-cresol (≥ 99.5 %), and 2,6-xylenol in an additional series of highly efficient distillation columns operated continuously under vacuum. The phenol ether – phenol fraction is recycled. The distillation residue, which contains, among other compounds, 2,3-, 2,4-, and 2,5-xylenol and 2,4,6- and 2,3,6-trimethylphenol, is usually burned as a fuel oil. If the catalyst has high ortho selectivity, pure (99.5 %) 2,6-xylenol can be obtained directly. If that is not the case or if the reaction conditions are too severe (high temperature, long residence time), the 2,6-xylenol fraction will contain m- and p-cresol, which must be removed by special methods (Section Separation). The ratio of o-cresol to 2,6-xylenol can be controlled by altering the methanol – phenol ratio, and if the o-cresol is recycled, 2,6-xylenol comprises the sole product. Over an extended production time, the yield (selectivity) of o-cresol and 2,6-xylenol, calculated on the basis of reacted phenol, is 90 – 98 %.;;Methylation in the Liquid Phase;Phenol and an equimolar amount of methanol are reacted in an autoclave at 350 – 400 °C in the presence of 2 – 3 wt % aluminum methylate, with the water of the reaction, together with some of the methanol, being distilled through a small column. After the catalyst residue has been removed by filtration, the product is worked up by distillation. Methanol, anisole, and phenol are recycled. The yield of cresols and xylenols is ca. 80 % , calculated on the basis of converted phenol (ca. 60 %). The main product is o-cresol; m- and p-cresol, 2,6-, 2,4-, and 2,3-xylenol, and trimethylphenols are also formed. ;;Most of the o-cresol manufactured in Europe is chlorinated to 4-chloro-o-cresol, the starting material for the chlorophenoxyalkanoic acids 4-chloro-2-methylphenoxyacetic acid (MCPA), 2-(4-chloro-2-methylphenoxy)-propionic acid (MCPP), and γ-(4-chloro-2-methylphenoxy)butyric acid (MCPB), which are important as selective herbicides. A considerably smaller proportion is nitrated to 4,6-dinitro-o-cresol (DNCO), which has both herbicidal and insecticidal properties, and is also used as a polymerization inhibitor for the production and distillation of styrene.;Highly pure o-cresol is increasingly processed, especially in Japan, to epoxy – o-cresol novolak resins (ECN resins), which are used as sealing materials for integrated circuits (chips). o-Cresol (of common quality) is also used to modify traditional phenol–formaldehyde resins.;o-Cresol is also important as a precursor of various dye intermediates, of which the most important in terms of quantity is o-cresotinic acid produced by the Kolbe synthesis. This acid finds further use in the manufacture of pharmaceuticals, whereas its methyl esters serve as dyeing auxiliaries.;An appreciable amount of o-cresol is used as a solvent, either directly or after hydrogenation to 2-methylcyclohexanol or 2-methylcyclohexanone. In the form of its carbonate ester, o-cresol constitutes a starting material in the synthesis of coumarin. The alkylation of o-cresol with propene gives carvacrol, which is used as an antiseptic and in fragrances. In addition, small amounts of o-cresol are, e.g., alkylated with isobutene and used as starting materials in the production of various antioxidants, for the production of components for thermal recording materials, and for pharmaceuticals.;;Frischknecht R., Jungbluth N., Althaus H.-J., Doka G., Dones R., Heck T., Hellweg S., Hischier R., Nemecek T., Rebitzer G. and Spielmann M. (2007) Overview and Methodology. Final report ecoinvent v2.0 No. 1. Swiss Centre for Life Cycle Inventories, Dübendorf, CH, retrieved from: www.ecoinvent.org.;;Gendorf (2000) Umwelterklärung 2000, Werk Gendorf. Werk Gendorf, Burgkirchen as pdf-File under: http://www.gendorf.de/pdf/umwelterklaerung2000.pdf;;Helmut Fiege: Cresols and Xylenols. Published online: 2002. In: Ullmann's Encyclopedia of Industrial Chemistry, Seventh Edition, 2004 Electronic Release (ed. Fiedler E., Grossmann G., Kersebohm D., Weiss G. and Witte C.). 7 th Electronic Release Edition. Wiley InterScience, New York, Online-Version under: DOI: 10.1002/14356007.a08_025 From cradle, i.e. including all upstream activities. production of o-cresol including materials, energy uses, infrastructure, and emissions
octabenzone production | ordinary transforming activity | Chemicals | 2029:Manufacture of other chemical products n.e.c. | C - Manufacturing | octabenzone | 35499: Other chemical products n.e.c. | 'octabenzone' is an organic substance with a CAS no. : 001843-05-6. It is called '(2-hydroxy-4-octoxyphenyl)-phenylmethanone' under IUPAC naming and its molecular formula is: C21H26O3. It is solid under normal conditions of temperature and pressure and appears as white to yellow powder. It is modelled as a pure substance. Modelling this substance in a solution requires the user to add the solvent of their choice in their models. On a consumer level, is used in the following products: adhesives and sealants, coating products and polymers. On industrial sites, the substance is used for the manufacture of products in the following sectors: plastic products and chemicals. | 001843-05-6 | allocatable product | ecoQuery: https://ecoquery.ecoinvent.org/3.12/cutoff/dataset/16212/documentation Octabenzone is a UV absorber and stabiliser with a pale yellow colour (ChemYQ, n.d. and Dikshith 2013). Octabenzone is suitable to absorb radiation with wavelenght between 240 and 340 nm. Octabenzone is generally suitable for the use in polymers. Octabenzone is flammable and explosive if in contact with air, it therefore needs to be kept in sealed containers is a dry and cool environment (Dikshith 2013).;Reference(s):;Gendorf (2016) Umwelterklärung 2015, Werk Gendorf Industriepark, www.gendorf.de;ChemYQ, n.d. [2-hydroxy-4-(octyloxy) phenyl] phenyl-Methanone;2-Hydroxy-4-n-octoxybenzophenone;Ultraviolet absorbent UV-531;2-hydroxy-4-(octyloxy)-benzophenon;2-benzoyl-5-octyloxyphenol;2-hydroxy-4-(n-octyloxy)benzophenone;2-hydroxy-4-(octyloxy)benzophenone. Retrieved from: http://www.chemyq.com/En/xz/xz10/98693mtvnr.htm, accessed 13th of February 2017;Dikshith, T.S.S. 2013. Hazardous Chemicals: Safety Management and global Regulations. CRC Press, Florida, pp. 297;For more information on the model please refer to the dedicate ecoinvent report, access it in the Report section of ecoQuery (http://www.ecoinvent.org/login-databases.html) The activity starts when the raw materials enter the process. From cradle, i.e. including all upstream activities. Materials entering the process are included as well as energy uses, infrastructure and emissions.
offset printing, per kg printed paper | ordinary transforming activity | Electronics; Pulp & Paper | 1811:Printing | C - Manufacturing | printed paper, offset | 32690: Other printed matter | The product 'printed paper, offset' represents woodfree, coated paper printed by the offset printing method. Offset printing is a commonly used, commercial printing technique. The technique gets its name from the fact that an image is 'offset' from a plate to a rubber cylinder and finally to the printing material (e.g. paper) (Offset printing. Encyclopædia Britannica. Encyclopædia Britannica 2007 Ultimate Reference Suite. Chicago: Encyclopædia Britannica, accessed 2021) |  | allocatable product | ecoQuery: https://ecoquery.ecoinvent.org/3.12/cutoff/dataset/5426/documentation The data set for offset printing is calculated from the annual material and energy consumption of three Swiss companies using modern technologies with low VOC use (solvents and cleaners). The dataset refers to 1 kg of the final product leaving the company and includes all paper loss from the preparation and further processings of print products (about 28% paper loss). A life span of 10 years was assumed for the machinery except for walves. VOC-emissions were calculated from the mass balance input minus recovery of VOC. The activity starts with the reception of materials for the printing process including paper, colours, machine and auxiliary materials as for example cleaners, printing plates and textiles. From cradle, i.e. including all upstream activities. The activity offset printing ends with the packaging of final product at plant.The dataset incudes the consumption of paper, printing materials and processing elements, materials of printer systems, the energy comsumption of the offset printing company, the delivery of used materials from supplier, the VOC emissions from the printing process and the amount of waste waste paper, waste packaging board, waste paints and used solvent mixtures from the printing process. The dataset doesn't include the delivery of the final product to the client and its final disposal.
offshore platform production, natural gas | ordinary transforming activity | Infrastructure & Machinery; Resource Extraction | 3011:Building of ships and floating structures | C - Manufacturing | offshore platform, natural gas | 49320: Floating or submersible drilling or production platforms | This is an immobile infrastructure, representing the construction of an offshore platform used for natural gas extraction. The infrastructure represents a fairly small platform (40x40x112 meters) that consists of a gas installation with a steel jacket, on top drilling equipment, living quarters. It has a lifetime of 11 years with a total production of 27.7 Mrd. Nm3 natural gas. The process includes building material and energy requirements during the construction of a natural gas offshore platform. |  | allocatable product | ecoQuery: https://ecoquery.ecoinvent.org/3.12/cutoff/dataset/7360/documentation Data relates to the platform Odin, which belonged to Esso Norway. The life time is 11 years with a total production of 27.7 Mrd. Nm3 natural gas.;[This dataset was already contained in the ecoinvent database version 2. It was not individually updated during the transfer to ecoinvent version 3. Life Cycle Impact Assessment results may still have changed, as they are affected by changes in the supply chain, i.e. in other datasets. This dataset was generated following the ecoinvent quality guidelines for version 2. It may have been subject to central changes described in the ecoinvent version 3 change report (http://www.ecoinvent.org/database/ecoinvent-version-3/reports-of-changes/), and the results of the central updates were reviewed extensively. The changes added e.g. consistent water flows and other information throughout the database. The documentation of this dataset can be found in the ecoinvent reports of version 2, which are still available via the ecoinvent website. The change report linked above covers all central changes that were made during the conversion process.] From cradle, i.e. including all upstream activities. Material and energy requirements of a natural gas offshore platform.
offshore platform production, petroleum | ordinary transforming activity | Infrastructure & Machinery; Resource Extraction | 3011:Building of ships and floating structures | C - Manufacturing | offshore platform, petroleum | 49320: Floating or submersible drilling or production platforms | This is an immobile infrastructure, representing the construction of an offshore platform used for petroleum extraction. The platform is built by a mix of 80% steel and 20% concrete, with a mass of 2.500 tons and a lifetime of 15 years. The process includes materials for construction, energy consumption, land use and transformation and decommission. |  | allocatable product | ecoQuery: https://ecoquery.ecoinvent.org/3.12/cutoff/dataset/8799/documentation Construction and dismantling of an offshore production platform with a weight of 2500t. Life time 15 years.;[This dataset was already contained in the ecoinvent database version 2. It was not individually updated during the transfer to ecoinvent version 3. Life Cycle Impact Assessment results may still have changed, as they are affected by changes in the supply chain, i.e. in other datasets. This dataset was generated following the ecoinvent quality guidelines for version 2. It may have been subject to central changes described in the ecoinvent version 3 change report (http://www.ecoinvent.org/database/ecoinvent-version-3/reports-of-changes/), and the results of the central updates were reviewed extensively. The changes added e.g. consistent water flows and other information throughout the database. The documentation of this dataset can be found in the ecoinvent reports of version 2, which are still available via the ecoinvent website. The change report linked above covers all central changes that were made during the conversion process.] From cradle, i.e. including all upstream activities. Materials for construction, energy use for erection. Land use and transformation. Disposal of the platform after use. Wells are not included and are considered separately. Manufacturing of facilities partly not included.
offshore well production, oil/gas | ordinary transforming activity | Infrastructure & Machinery; Resource Extraction | 0910:Support activities for petroleum and natural gas extraction | B - Mining and quarrying | offshore well, oil/gas | 86211: Support services to oil and gas extraction | This is an immobile infrastructure, representing the drilling of an offshore well, for oil or/and gas exploration extraction. The infrastructure represents all the types of offshore drilling. The rotary drilling method is predominantly used in wells for finding and producing oil/natural gas. The offshore drilling activity requires space for both supply and disposal. A temporary area of about 0.2 ha is required for the storage of the roughing, cement and other supplies (chemicals, fuels) for a well of about 3,400 m depth. The drilling time is about 2 months. The stress on the benthos (animal and plant life of the seabed) as a disposal site is assumed for the duration of one year. Thus, per meter drilled, about 260 m2 of seabed is severely impacted. The process includes all energy uses, materials and emissions for drilling of an offshore bore hole and finishing of the well. No differences depending on depth of sea and type of geological formation are taken into account. |  | allocatable product | ecoQuery: https://ecoquery.ecoinvent.org/3.12/cutoff/dataset/2267/documentation This activity represents all types of offshore drilling operations for the production of crude petroleum oil and natural gas.;;Following the approach of Meili et al. (2021), the emissions due to venting and flaring are excluded from this inventory as they are covered with the new data for the overall venting and flaring in crude oil and natural gas extraction. (as described in chapter 9.2 of Meili et al., 2021). Also, the energy use for well drilling is covered in the general data on energy consumption and not recorded separately for this activity.;Source: C. Meili, N. Jungbluth, M. Bussa (2021) Life cycle inventories of crude oil and natural gas extraction. ESU-services Ltd. commissioned by the Federal Office for the Environment (FOEN) and the “Verband der Schweizerischen Gasindustrie (VSG), Schaffhausen, Switzerland, DOI: 10.13140/RG.2.2.29142.78409, http://esu-services.ch/data/public-lci-reports/ From cradle, i.e. including all upstream activities. All energy uses, materials and emissions for drilling of an offshore bore hole and finishing of the well.
oil boiler production, 100kW | ordinary transforming activity | Infrastructure & Machinery; Fuels; Heat | 2815:Manufacture of ovens, furnaces and furnace burners | C - Manufacturing | oil boiler, 100kW | 43410: Furnace burners for liquid fuel, for pulverized solid fuel or for gas; mechanical stokers, mechanical grates, […] | This is an infrastructure, representing the product of an oil boiler. It has a capacity of 100 kW and a lifetime of 20 years. It is used in residential housing, and it is assumed that the boiler is made of steel. The process includes building materials, infrastructure,electric equipment, energy consumption during the production and decommission. |  | allocatable product | ecoQuery: https://ecoquery.ecoinvent.org/3.12/cutoff/dataset/4261/documentation Inventory for an oil boiler with a life time of 20 years.;[This dataset was already contained in the ecoinvent database version 2. It was not individually updated during the transfer to ecoinvent version 3. Life Cycle Impact Assessment results may still have changed, as they are affected by changes in the supply chain, i.e. in other datasets. This dataset was generated following the ecoinvent quality guidelines for version 2. It may have been subject to central changes described in the ecoinvent version 3 change report (http://www.ecoinvent.org/database/ecoinvent-version-3/reports-of-changes/), and the results of the central updates were reviewed extensively. The changes added e.g. consistent water flows and other information throughout the database. The documentation of this dataset can be found in the ecoinvent reports of version 2, which are still available via the ecoinvent website. The change report linked above covers all central changes that were made during the conversion process.] From cradle, i.e. including all upstream activities. Infrastructure of the boiler, including electric equipment. Energy use for the production. Disposal of the facilities.
oil boiler production, 10kW | ordinary transforming activity | Infrastructure & Machinery; Fuels; Heat | 2815:Manufacture of ovens, furnaces and furnace burners | C - Manufacturing | oil boiler, 10kW | 43410: Furnace burners for liquid fuel, for pulverized solid fuel or for gas; mechanical stokers, mechanical grates, […] | This is an infrastructure, representing the product of an oil boiler. It has a capacity of 10 kW and a lifetime of 20 years. It is used in residential housing, and it is assumed that the boiler is made of steel. The process includes building materials, infrastructure,electric equipment, energy consumption during the production and decommission. |  | allocatable product | ecoQuery: https://ecoquery.ecoinvent.org/3.12/cutoff/dataset/4810/documentation Inventory for an oil boiler with a life time of 20 years.;[This dataset was already contained in the ecoinvent database version 2. It was not individually updated during the transfer to ecoinvent version 3. Life Cycle Impact Assessment results may still have changed, as they are affected by changes in the supply chain, i.e. in other datasets. This dataset was generated following the ecoinvent quality guidelines for version 2. It may have been subject to central changes described in the ecoinvent version 3 change report (http://www.ecoinvent.org/database/ecoinvent-version-3/reports-of-changes/), and the results of the central updates were reviewed extensively. The changes added e.g. consistent water flows and other information throughout the database. The documentation of this dataset can be found in the ecoinvent reports of version 2, which are still available via the ecoinvent website. The change report linked above covers all central changes that were made during the conversion process.] From cradle, i.e. including all upstream activities. Infrastructure of the boiler, including electric equipment. Energy use for the production. Disposal of the facilities.
oil mill construction | ordinary transforming activity | Infrastructure & Machinery | 4290:Construction of other civil engineering projects | F - Construction | oil mill | 53290: Other civil engineering works | This is an immobile infrastructure, representing the construction of an oil mill. It has a production capacity of 25 Ml of vegetable oil per year (i.e. 22'000 t/yr), corresponding to a feed capacity of about 60'000 t of rape seeds per year. The construction time and lifetime of the facility is taken as 2 and 50 years, respectively. The various elements considered within the oil mill include: rape seeds storage tank, feeder hopper, intermediate tank, drum screen, pre-grinder, conveying screw, oil mill, and raw oil tank as well as offices and the building envelope.The process includes land use and occupation, buildings, energy consumption during the production and storage of the seeds. |  | allocatable product | ecoQuery: https://ecoquery.ecoinvent.org/3.12/cutoff/dataset/6851/documentation Oil mill with a daily production of 63 t vegetable oil. Life time of plant taken as 50 years.;[This dataset was already contained in the ecoinvent database version 2. It was not individually updated during the transfer to ecoinvent version 3. Life Cycle Impact Assessment results may still have changed, as they are affected by changes in the supply chain, i.e. in other datasets. This dataset was generated following the ecoinvent quality guidelines for version 2. It may have been subject to central changes described in the ecoinvent version 3 change report (http://www.ecoinvent.org/database/ecoinvent-version-3/reports-of-changes/), and the results of the central updates were reviewed extensively. The changes added e.g. consistent water flows and other information throughout the database. The documentation of this dataset can be found in the ecoinvent reports of version 2, which are still available via the ecoinvent website. The change report linked above covers all central changes that were made during the conversion process.] From cradle, i.e. including all upstream activities. This process includes land use and occupation, buildings and facilities of a typical industrial oil mill in the Swiss context. Storage of the seeds is included in the infrastructure. Energy use for construction and related emissions and/or waste effluents are not included.
oil power plant construction, 500MW | ordinary transforming activity | Infrastructure & Machinery; Electricity | 4220:Construction of utility projects | F - Construction | oil power plant, 500MW | 53262: Power plants | This is an immobile infrastructure, representing the construction of an oil power plant. The infrastructure represents a power plant with 500MW, with a life time of 30 years. The total weight is assumed to be 150'000 tons. The area requirements are assumed to be 250 m2/MW. The process includes building materials, energy use for construction, decommission and land use. |  | allocatable product | ecoQuery: https://ecoquery.ecoinvent.org/3.12/cutoff/dataset/9410/documentation Infrastructure with a life time of 30 years, 65% employment and 38% efficiency.;[This dataset was already contained in the ecoinvent database version 2. It was not individually updated during the transfer to ecoinvent version 3. Life Cycle Impact Assessment results may still have changed, as they are affected by changes in the supply chain, i.e. in other datasets. This dataset was generated following the ecoinvent quality guidelines for version 2. It may have been subject to central changes described in the ecoinvent version 3 change report (http://www.ecoinvent.org/database/ecoinvent-version-3/reports-of-changes/), and the results of the central updates were reviewed extensively. The changes added e.g. consistent water flows and other information throughout the database. The documentation of this dataset can be found in the ecoinvent reports of version 2, which are still available via the ecoinvent website. The change report linked above covers all central changes that were made during the conversion process.] From cradle, i.e. including all upstream activities. Infrastructure of a power plant with 500MW including materials, energy use for construction, disposal and land use.
oil storage production, 3000l | ordinary transforming activity | Infrastructure & Machinery | 2512:Manufacture of tanks, reservoirs and containers of metal | C - Manufacturing | oil storage, 3000l | 42210: Reservoirs, tanks, vats and similar containers (other than for compressed or liquefied gas), of iron, steel or[…] | This is an infrastructure, representing the product of a oil storage. It has a storage capacity of 3,000 liters and a lifetime of 20 years. In this model, a steel tank with concrete masonry is accounted for. For a steel tank with a useful capacity of 3,000 l, the specific steel requirement is 150 kg/m3 of heating oil. In addition, the steel tank requires 10 kg of plastic lining and 6 kg of paint. The process includes building materials and decommission but it excludes energy use for the production. |  | allocatable product | ecoQuery: https://ecoquery.ecoinvent.org/3.12/cutoff/dataset/5050/documentation Inventory for an oil storage with a life time of 20 years.;[This dataset was already contained in the ecoinvent database version 2. It was not individually updated during the transfer to ecoinvent version 3. Life Cycle Impact Assessment results may still have changed, as they are affected by changes in the supply chain, i.e. in other datasets. This dataset was generated following the ecoinvent quality guidelines for version 2. It may have been subject to central changes described in the ecoinvent version 3 change report (http://www.ecoinvent.org/database/ecoinvent-version-3/reports-of-changes/), and the results of the central updates were reviewed extensively. The changes added e.g. consistent water flows and other information throughout the database. The documentation of this dataset can be found in the ecoinvent reports of version 2, which are still available via the ecoinvent website. The change report linked above covers all central changes that were made during the conversion process.] From cradle, i.e. including all upstream activities. Infrastructure of an oil tank, including oil pipes and valves used for small oil heating. Disposal of the facilities. Not including energy use for the production.
olive production | ordinary transforming activity | Agriculture & Animal Husbandry | 0126:Growing of oleaginous fruits | A - Agriculture, forestry and fishing | olive | 01450: Olives | The product 'olive' is a fruit. It is a perennial crop. |  | allocatable product | ecoQuery: https://ecoquery.ecoinvent.org/3.12/cutoff/dataset/15729/documentation This dataset represents the production of 1 kg of olives. The average yield from 2001-2008 is 4.3 t/ha. The data are representative for Olive production in Italy (Puglia region or Sicily) used for the export market. Mineral NPK fertiliser input is 75-25-30 kg/ha. Organic fertilisers applied amount to 2 m3/ha of liquid manure and 2 t/ha of solid manure. Total active ingredients (a.i.) applied as pesticides amount to 16.75 kg a.i./ha.;The dataset was modelled within the project 'World Food LCA database (WFLDB)'. The aim of this project was to provide inventories of a broad variety of agricultural products and processes and to cover for each product at least 50% of the global export market. The share of olives produced in Italy amounts to 16% of the global production (tonnage produced in 2010). The production system regarded in this dataset aimed at representing olives produced in Italy for the export market.;PEF-Quality: data quality rating (DQR) = 1.7 (i.e. very good quality). This dataset refers to an average situation; for specific situations exchanges might differ substantially due to site specific parameters This activity starts with the nursery producing fruit tree seedlings, i.e. grafted young trees to be planted. From cradle, i.e. including all upstream activities. This activity ends with the waste treatment after the clearing of the orchard (rooting up the trees). The dataset includes all activities of a year in a year in the productive phase of the orchard including the establishment phase per year of lifetime (40 years, 250 trees/ha planted), the clearing of the orchard including waste treatment. The establishment phase of the orchard includes tree nursery, soil cultivation, planting trees, sowing grass, and irrigation. Fertiliser and pesticide use in a year of the establishment phase is assumed to be half of the amount of a year in the productive phase. The productive phase of the orchard includes machine operations, corresponding infrastructure, fuel use and sheds. Machine operations in the productive phase are: soil cultivation (mulching, mowing), fertiliser and pesticide application, harvesting and irrigation. Further, direct field emissions and land use change are included. At the end of the productive phase the orchard is cleared by rooting up the trees. Heavy metal uptake by the crop is considered. The inputs of seedlings, fertilisers and pesticides as well as packaging of fertilisers and pesticides are considered. The dataset doesn't include emissions from manure storage because these are within the system boundary of animal production.
onion production | ordinary transforming activity | Agriculture & Animal Husbandry | 0113:Growing of vegetables and melons, roots and tubers | A - Agriculture, forestry and fishing | onion | 01253: Onions | The product 'onion' is a vegetable. It is an annual crop. |  | allocatable product | ecoQuery: https://ecoquery.ecoinvent.org/3.12/cutoff/dataset/15261/documentation This dataset is a weighted average of the regional datasets, with weights based on production volume of the reference product. Detailed comments and sources about the exchanges can be found in the regional datasets.;The geographicalCorrelation score of every pedigree matrix of was changed to '5'.;Sum of regional production volumes: 3.971e+10 kg;CN: PV = 2.268e+10 kg; weight = 0.5712;IN: PV = 1.540e+10 kg; weight = 0.3878;NL: PV = 1.402e+9 kg; weight = 0.03531;NZ: PV = 2.245e+8 kg; weight = 5.653e-3;Yield of the global dataset = 43838.9116255 kg/ha, calculated as a weighted average of the regional yields.;The comments below were part of the CN regional dataset.;This dataset represents the production of 1 kg of onions The average yield from 2009 - 2010 is 60 t/ha. The data are representative for onion production in China, Gansu province, used for the export market. Mineral NPK fertiliser input is 200-240-75 kg/ha. No organic fertilisers are applied. Total active ingredients (a.i.) applied as pesticides amount to 10.6 kg a.i./ha.;The dataset was modelled within the project 'World Food LCA database (WFLDB)'. The aim of this project was to provide inventories of a broad variety of agricultural products and processes and to cover for each product at least 50% of the global export market. The export share of onions produced in China amounts to 9% of the global export (tonnage exported in 2010). The production system regarded in this dataset aimed at representing onions produced in China for the export market.;PEF-Quality: data quality rating (DQR) = 2.0 (i.e. very good quality). This dataset refers to an average situation; for specific situations exchanges might differ substantially due to site specific parameters This activity starts with the nursery producing seedlings, i.e. seedlings from roots. From cradle, i.e. including all upstream activities. This activity ends with the harvest of onions at farm gate. The dataset includes total diesel combusted in agricultural machinery, corresponding infrastructure, fuel use and sheds. Further, direct field emissions and land use change are included. Heavy metal uptake by the crop is considered. The inputs of seeds, fertilisers and pesticides as well as packaging of fertilisers and pesticides are considered. Statistical data from FAO used to assess land use change is incomplete for China. The original land use of 40.9% of annual cropland and 100% of perennial cropland transformed in the last 20 years is unknown. Land use change impacts may therefore be underestimated.
onion production, conventional, plain region | ordinary transforming activity | Agriculture & Animal Husbandry | 0113:Growing of vegetables and melons, roots and tubers | A - Agriculture, forestry and fishing | onion | 01253: Onions | The product 'onion' is a vegetable. It is an annual crop. |  | allocatable product | ecoQuery: https://ecoquery.ecoinvent.org/3.12/cutoff/dataset/93604/documentation This dataset represents the production of 1 kg of onions calculated on a sectoral average of the production of 1 ha with a yield of 41099 kg at a moisture content of 92.0%. The yield is based on average yield from 2017-2021 in Agristat corrected by region and production system differences in AGRIDEA (2021). "Deckungsbeiträge Ausgabe 2021." Lindau, Agridea, Fibl.. Modelled crop duration is 5.2 months, preceeded by 7.5 months of non-hibernating green manure crop. The data are representative for conventional onions production under tillage in the Swiss plain region. Mineral fertiliser input is 89 kg N, 41 kg P2O5, 110 kg K2O, 1.3 kg Mg. No farm manure has been applied. No organic market fertiliser has been applied. This dataset was modelled under the aim of a sectoral view on the Swiss Agriculture. The active ingredients applied for plant protection resemble a weighted average mix per crop and not an actual practice on a single farm. Pesticide data from 2018-2020 has been used, originating from the Swiss Agri-Environmental Data Network (SAEDN) (Gilgen et al. 2023). Similarly, farm manure application has been estimated by applying a basic distribution per crop and production system (0% of P2O5 requirement covered with farm manure, based on AGRIDEA 2021) and correcting for the available amount of farm manure in Switzerland that needs to be spread on the cultivated area. The remaining nutrient requirement of the crop is then covered by mineral fertiliser. Machinery operations used for the SALCA emission modelling are taken from www.labourscope.ch (Accessed: May 2024) ( Groher, T., Heitkämper, K., Umstätter, C. (2020). "Stand der Mechanisierung in der Schweizer Landwirtschaft: Teil 1: Pflanzenproduktion." Agroscope Transfer, 351, 2020, 1-123.), an application for calculating the working-time requirement of labour and production processes (www. www.labourscope.ch (Accessed: May 2024).ch). For the respective inventory modelling, ecoinvent field work processes are used. This activity starts after the harvest of the previous crop. A non-hibernating green manure crop is modelled between harvest of the previous crop and soil cultivation of the current crop. Included inputs are seeds (crop and green manure), mineral fertilizer and plant protection products. Activities of soil cultivation, sowing, fertilizer application, farm manure spreading, pest and pathogen control, weed control and harvest are included. Irrigation is included as well. From cradle, i.e. including all upstream activities. This activity ends with harvest and transport to the farm gate (2km). Storage and drying of harvest goods/grains not included.
onion production, organic, plain region | ordinary transforming activity | Agriculture & Animal Husbandry | 0113:Growing of vegetables and melons, roots and tubers | A - Agriculture, forestry and fishing | onion, organic | 01253: Onions | The product 'onion, organic' is a vegetable. It is an annual crop. |  | allocatable product | ecoQuery: https://ecoquery.ecoinvent.org/3.12/cutoff/dataset/93944/documentation This dataset represents the production of 1 kg of onions calculated on a sectoral average of the production of 1 ha with a yield of 25687 kg at a moisture content of 92.0%. The yield is based on average yield from 2017-2021 in Agristat corrected by region and production system differences in AGRIDEA (2021). "Deckungsbeiträge Ausgabe 2021." Lindau, Agridea, Fibl.. Modelled crop duration is 5.2 months, preceeded by 7.5 months of non-hibernating green manure crop. The data are representative for organic onions production under tillage in the Swiss plain region. No mineral fertiliser has been applied. Nutrient input from farm manure is 29 kg N, 27 kg P2O5, 84 kg K2O, 9.0 kg Mg, applied as 8.3 m3 slurry (undiluted) and 5.4 t solid manure. Nutrient input from organic market fertiliser is 49 kg N, 77 kg P2O5, 61 kg K2O, 15.0 kg Mg. This dataset was modelled under the aim of a sectoral view on the Swiss Agriculture. The active ingredients applied for plant protection resemble a weighted average mix per crop and not an actual practice on a single farm. Pesticide data from 2018-2020 has been used, originating from the Swiss Agri-Environmental Data Network (SAEDN) (Gilgen et al. 2023). Similarly, farm manure application has been estimated by applying a basic distribution per crop and production system (25% of P2O5 requirement covered with farm manure, based on AGRIDEA 2021) and correcting for the available amount of farm manure in Switzerland that needs to be spread on the cultivated area. The remaining nutrient requirement of the crop is then covered by organic market fertiliser. Machinery operations used for the SALCA emission modelling are taken from www.labourscope.ch (Accessed: May 2024) ( Groher, T., Heitkämper, K., Umstätter, C. (2020). "Stand der Mechanisierung in der Schweizer Landwirtschaft: Teil 1: Pflanzenproduktion." Agroscope Transfer, 351, 2020, 1-123.), an application for calculating the working-time requirement of labour and production processes (www. www.labourscope.ch (Accessed: May 2024).ch). For the respective inventory modelling, ecoinvent field work processes are used. This activity starts after the harvest of the previous crop. A non-hibernating green manure crop is modelled between harvest of the previous crop and soil cultivation of the current crop. Included inputs are seeds (crop and green manure), mineral fertilizer and plant protection products. Activities of soil cultivation, sowing, fertilizer application, farm manure spreading, pest and pathogen control, weed control and harvest are included. Irrigation is included as well. From cradle, i.e. including all upstream activities. This activity ends with harvest and transport to the farm gate (2km). Storage and drying of harvest goods/grains not included.
onion seedling production, for planting | ordinary transforming activity | Agriculture & Animal Husbandry | 0130:Plant propagation | A - Agriculture, forestry and fishing | onion seedling, for planting | 01961: Live plants; bulbs, tubers and roots; cuttings and slips; mushroom spawn | The product 'onion seedling, for planting' represents 1 onion seedling raised in a nursery during one year. It is an annual crop. This product is used for plant propagation. A seedling is a young plant raised from seed in a nursery. |  | allocatable product | ecoQuery: https://ecoquery.ecoinvent.org/3.12/cutoff/dataset/15748/documentation The dataset refers to the production of 1 Onion Seedling raised in a nursery during one year. From a onion nursery of 1 ha, seedlings for 10 ha productive onion fields can be obtained, i.e. a total of 11'300'000 seedlings are obtained from 1 ha nursery. This number (10 ha) is calculated from the weight of 1 onion seedling (5 g), the yield (55 t/ha) and the number of seedlings per ha (1'130'000). ;PEF-Quality: data quality rating (DQR) =1.5 (i.e. excellent quality).;This dataset refers to an average situation; for specific situations exchanges might differ substantially due to site specific parameters The activity starts with soil cultivation of the field in order to establish a onion nursery for 1 year. From cradle, i.e. including all upstream activities. The inventory includes the process total diesel combusted in agricultural machinery. Machine infrastructure including a shed for shelter and fuel use are also considered. Inputs of fertilisers, pesticides, irrigation are included. Direct field emissions from crop production activities (e.g. fertiliser and pesticide use) and land use change are considered. The activity ends with harvesting onion seedlings.
o-nitrophenol production | ordinary transforming activity | Chemicals | 2011:Manufacture of basic chemicals | C - Manufacturing | o-nitrophenol | 34139: Other alcohols, phenols, phenol-alcohols, and their halogenated, sulphonated, nitrated or nitrosated derivativ[…] | 'o-nitrophenol' is an organic substance with a CAS no. : 000088-75-5. It is called '2-nitrophenol' under IUPAC naming and its molecular formula is: C6H5NO3. It is solid under normal conditions of temperature and pressure. It is modelled as a pure substance. Modelling this substance in a solution requires the user to add the solvent of their choice in their models. There is no publicly available information about the consumption of this substance on a consumer level. On industrial sites, the substance is used for the manufacture of products in the following sectors: chemicals. | 000088-75-5 | allocatable product | ecoQuery: https://ecoquery.ecoinvent.org/3.12/cutoff/dataset/8273/documentation The process “o-nitrophenol, at plant, GLO" is modelled for the production of o-nitrophenol from phenol. Raw materials are modelled with a stoechiometric calculation. Emissions are estimated. Energy consumptions, infrastructure and transports are calculated with standard values.;o-Nitrophenol (C6H5NO3; CAS 88-75-5, 2-nitrophenol, 1-hydroxy-2-nitrobenzene) forms yellow needles from ethanol. It is slightly soluble in water (1 % at 100 °C) and steam volatile (intramolecular hydrogen bonding, unlike the para isomer). o-Nitrophenol (C6H5NO3; CAS 88-75-5, 2-nitrophenol) forms yellow needles from ethanol. It is slightly soluble in water (1 % at 100 °C) and steam volatile (intramolecular hydrogen bonding, unlike the para isomer). 2-Chloronitrobenzene in 8.5 % sodium hydroxide solution is heated gradually (exothermic) to 170 °C in an autoclave and held there under pressure for 8 h. The resulting solution is cooled and acidified to give the product in 95 % yield.;Another production route is nitration of phenol:;C6H6O + HNO3 → C6H5NO3 + H2O;;Catalytic hydrogenation (Pd – C) of 2-nitrophenol gives 2-aminophenol, which is used as a photographic developer and, in larger amounts, as a versatile intermediate for dyes and fine chemicals. 2-Aminophenol reacts with acetic anhydride to give 2-methylbenzoxazole, which is nitrated with mixed acid to give the 6-nitro derivative for subsequent hydrolysis to 5-nitro-2-aminophenol.;Frischknecht R., Jungbluth N., Althaus H.-J., Doka G., Dones R., Heck T., Hellweg S., Hischier R., Nemecek T., Rebitzer G. and Spielmann M. (2007) Overview and Methodology. Final report ecoinvent v2.0 No. 1. Swiss Centre for Life Cycle Inventories, Dübendorf, CH, retrieved from: www.ecoinvent.org.;;Gendorf (2000) Umwelterklärung 2000, Werk Gendorf. Werk Gendorf, Burgkirchen as pdf-File under: http://www.gendorf.de/pdf/umwelterklaerung2000.pdf;Kim 2003 Kim S., Overcash M.: Energy in chemical manufacturing processes: gate-to-gate information for life cycle assessment. In: Journal of Chemical Technology & Biotechnology vol. 78, no. 9: 995-1005(11). 2003;;Gerald Booth1: Nitro Compounds, Aromatic. Published online: 2003. In: Ullmann's Encyclopedia of Industrial Chemistry, Seventh Edition, 2004 Electronic Release (ed. Fiedler E., Grossmann G., Kersebohm D., Weiss G. and Witte C.). 7 th Electronic Release Edition. Wiley InterScience, New York, Online-Version under: DOI: 10.1002/14356007.a17_411 From cradle, i.e. including all upstream activities. production of o-nitrophenol including materials, energy uses, infrastructure, and emissions
onshore natural gas field infrastructure production | ordinary transforming activity | Infrastructure & Machinery; Resource Extraction | 0620:Extraction of natural gas | B - Mining and quarrying | onshore natural gas field infrastructure | 53262: Power plants | This is an immobile infrastructure, representing the construction of an onshore natural gas field infrastructure. It represents an average natural gas infrastructure with a production of 1.5e9Sm3 and a lifetime of 50 years. In onshore production, up to several hundred production points are combined into one production field. Here, the specific steel requirement for gathering lines has to be taken into account. Assuming an average production per field of 1,500 million m3, a number of 100 wells per field with a distance of about 300 m from a comb-like manifold, results in a steel requirement in the order of 0.001 kg steel per m3 of production gas. The process includes material and energy requirements during the production of a natural gas production field. |  | allocatable product | ecoQuery: https://ecoquery.ecoinvent.org/3.12/cutoff/dataset/3433/documentation This activity represents the construction of an onshore production field for extraction of natural gas. Lifetime 20 years.;For onshore production, several hundred production sites (wells) are summarized to one production field. The inventory is estimated for a site of 7500m2, which is described in more detail in Schori & Frischknecht (2012) and Jungbluth (2007). Oil and gas processing are done centrally, which requires pipes and pumps.;Onshore production requires space for pumps, separators, tanks, pipes, energy generation (for internal electricity production) as well as cleaning processes (particularly wastewater treatment).;Meili et al. (2021, section 6.4) assume that the lifetime of the land use change is only 20 instead of the formerly estimated 30 (oil) or 50 (gas) years. This assumption is based on analysis done for horizontal wells in Oklahoma US.;Reference(s): C. Meili, N. Jungbluth, M. Bussa (2021) Life cycle inventories of crude oil and natural gas extraction. ESU-services Ltd. commissioned by the Federal Office for the Environment (FOEN) and the “Verband der Schweizerischen Gasindustrie (VSG), Schaffhausen, Switzerland, DOI: 10.13140/RG.2.2.29142.78409, http://esu-services.ch/data/public-lci-reports/ This activity starts with the transformation of land (forest assumed). From cradle, i.e. including all upstream activities. Materials for construction and energy use for construction. Land use and transformation. Drilling of the wells is not included and hence considered separately. Manufacturing of facilities partly not included.
onshore petroleum field infrastructure construction | ordinary transforming activity | Infrastructure & Machinery; Resource Extraction | 0910:Support activities for petroleum and natural gas extraction | B - Mining and quarrying | onshore petroleum field infrastructure | 86211: Support services to oil and gas extraction | This is an immobile infrastructure, representing the construction of an onshore petroleum field infrastructure. It represents an onshore production field with 100 wells and a lifetime of 30 years. In onshore production, several hundred production points are usually combined into one production field. The oil is processed centrally. This requires pipelines and pumps. The total steel requirement for pipelines here is 720 tons. The area requirement is accounted for at 1000 m2/well. The process includes materials for construction, energy use for construction, land use and transformation and decommission while it exludes the wells that are considered in separate dataset. |  | allocatable product | ecoQuery: https://ecoquery.ecoinvent.org/3.12/cutoff/dataset/4568/documentation This activity represents the construction of an onshore production field with 100 wells for extraction of crude petroleum oil. Lifetime 20 years.;For onshore production, several hundred production sites (wells) are summarized to one production field. The inventory is estimated for a field with 100 drilling sites and described in more detail in Schori & Frischknecht (2012) and Jungbluth (2007). Oil and gas processing are done centrally, which requires pipes and pumps.;Onshore production requires space for pumps, separators, tanks, pipes, energy generation (for internal electricity production) as well as cleaning processes (particularly wastewater treatment). In this study a value of 1000 m2/drilling is used.;Meili et al. (2021, section 6.4) assume that the lifetime of the land use change is only 20 instead of the formerly estimated 30 (oil) or 50 (gas) years. This assumption is based on analysis done for horizontal wells in Oklahoma US.;Reference(s): C. Meili, N. Jungbluth, M. Bussa (2021) Life cycle inventories of crude oil and natural gas extraction. ESU-services Ltd. commissioned by the Federal Office for the Environment (FOEN) and the “Verband der Schweizerischen Gasindustrie (VSG), Schaffhausen, Switzerland, DOI: 10.13140/RG.2.2.29142.78409, http://esu-services.ch/data/public-lci-reports/ This activity starts with the transformation of land (forest assumed). From cradle, i.e. including all upstream activities. Materials for construction and energy use for construction. Land use and transformation. Drilling of the wells is not included and hence considered separately. Manufacturing of facilities partly not included.
onshore well production, oil/gas | ordinary transforming activity | Infrastructure & Machinery; Resource Extraction | 0910:Support activities for petroleum and natural gas extraction | B - Mining and quarrying | onshore well, oil/gas | 86211: Support services to oil and gas extraction | This is an immobile infrastructure, representing the drilling of an onshore well, for oil or/and gas extraction. The infrastructure represents all the types of onshore drilling. The rotary drilling method is predominantly used in wells for finding and producing oil/natural gas. The drilling activity requires land for both work and disposal. While the work area can be held relatively small at around 0.2 ha, the disposal of drilling waste requires more space. Additional land is used for roads that need to be established as the wells are often located in remote areas. Here, a conversion of 90m2 per meter of drilling depth is expected, and with a 2-month construction period, the use of 15m2a/m. The process includes all energy uses, materials and emissions for drilling of an offshore bore hole and finishing of the well. No differences depending on depth of sea and type of geological formation are taken into account. |  | allocatable product | ecoQuery: https://ecoquery.ecoinvent.org/3.12/cutoff/dataset/4740/documentation This activity represents all types of onshore drilling operations for the production of crude petroleum oil and natural gas.;Following the approach of Meili et al. (2021), the emissions due to venting and flaring are excluded from this inventory as they are covered with the new data for the overall venting and flaring in crude oil and natural gas extraction. (as described in chapter 9.2 of Meili et al., 2021). Also, the energy use for well drilling is covered in the general data on energy consumption and not recorded separately for this activity.;Source: C. Meili, N. Jungbluth, M. Bussa (2021) Life cycle inventories of crude oil and natural gas extraction. ESU-services Ltd. commissioned by the Federal Office for the Environment (FOEN) and the “Verband der Schweizerischen Gasindustrie (VSG), Schaffhausen, Switzerland, DOI: 10.13140/RG.2.2.29142.78409, http://esu-services.ch/data/public-lci-reports/ From cradle, i.e. including all upstream activities. All energy uses, materials, land use and emissions for drilling of an onshore bore hole and finishing of the well.
operation, computer, desktop, with cathode ray tube display, active mode | ordinary transforming activity | Electronics | 620:Computer programming, consultancy and related activities | J - Information and communication | operation, computer, desktop, with cathode ray tube display, active mode | 85: Support services | The 'operation, computer, desktop, with cathode ray tube display, active mode' is delivering the service of operation of desktop computer with a cathode ray tube (CRT) display, for one hour of use at the office, in active mode. The computer is active for 5.5 hours per day and it has a lifetime of 4 years, while the CRT has a lifetime of 6 years. The operation includes share the computer equipment (CPU, keyboard, mouse, CRT) and the energy consumption. |  | allocatable product | ecoQuery: https://ecoquery.ecoinvent.org/3.12/cutoff/dataset/4344/documentation The computer desktop use in the active mode includes the share of computer production (CPU, keyboard, mouse, CRT) as well as the energy consumption (use-phase) and the rail and road transport from factory to user. Energy consumption of computer CPUs and CRT monitors (use-phase) vary a lot depending on the computer looked at. Min.-Max. values are listed; the mean value is calculated via the most likely value according to the reference data. Due to relatively vague literature data for computer and CRT life span, assumptions had to be made. From cradle, i.e. including all upstream activities. Describes the use of a desktop computer with a CRT monitor in the active mode. Calculated per 1 hour of computer use. Computer life span assumed to be 4 years, for the CRT monitor 6 years. Active mode 5.5 hours a day (office use), 240 days a year. Swiss supply mix applied for electricity consumption (low voltage).
operation, computer, desktop, with cathode ray tube display, home use | ordinary transforming activity | Electronics | 620:Computer programming, consultancy and related activities | J - Information and communication | operation, computer, desktop, home use | 85: Support services | The 'operation, computer, desktop, home use' is delivering the service of operation of laptop computer for one hour of use at home. The laptop can have a cathode ray tube (CRT) or a liquid crystal display (LCD) monitor. It is assumed to be active for 3.14 hrs/day, standby for 2.62 hrs/day and off for 18.24 hrs/day. |  | allocatable product | ecoQuery: https://ecoquery.ecoinvent.org/3.12/cutoff/dataset/9407/documentation The computer desktop home use is calculated according to the share between active (3.14 hrs/day), standby (2.62 hrs/day) and off (18.24 hrs/day) modes taken from survey information. This dataset describes the application of a CRT monitor. From cradle, i.e. including all upstream activities. Describes the use of a desktop computer with a CRT monitor. Calculated per 1 hour of computer use at home.
operation, computer, desktop, with cathode ray tube display, off mode | ordinary transforming activity | Electronics | 620:Computer programming, consultancy and related activities | J - Information and communication | operation, computer, desktop, with cathode ray tube display, off mode | 85: Support services | The 'operation, computer, desktop, with cathode ray tube display, off mode' is delivering the service of operation of desktop computer with a cathode ray tube (CRT) display, for one hour of use at the office, in off mode. The computer is in off mode for 16.5 hours per day and it has a lifetime of 4 years, while the CRT has a lifetime of 6 years. The operation includes share the computer equipment (CPU, keyboard, mouse, CRT) and the energy consumption. |  | allocatable product | ecoQuery: https://ecoquery.ecoinvent.org/3.12/cutoff/dataset/10011/documentation The computer desktop use in the off mode includes the share of computer production (CPU, keyboard, mouse, CRT) as well as the energy consumption (use-phase) and the rail and road transport from factory to user. Energy consumption of computer CPUs and CRT monitors (use-phase) vary a lot depending on the computer looked at. Min.-Max. values are listed; the mean value is calculated via the most likely value according to the reference data. Due to relatively vague literature data for computer and CRT life span, assumptions had to be made. From cradle, i.e. including all upstream activities. Describes the use of a desktop computer with a CRT monitor in the off mode. Calculated per 1 hour of computer use. Computer life span assumed to be 4 years, for the CRT monitor 6 years. Off mode 16.5 hours a day (office use), 240 days a year.
operation, computer, desktop, with cathode ray tube display, office use | ordinary transforming activity | Electronics | 620:Computer programming, consultancy and related activities | J - Information and communication | operation, computer, desktop, office use | 85: Support services | The 'operation, computer, desktop, office use' is delivering the service of operation of laptop computer for one hour of use at office. The laptop can have a cathode ray tube (CRT) or a liquid crystal display (LCD) monitor. It is assumed to be active for 3.14 hrs/day, standby for 2.62 hrs/day and off for 18.24 hrs/day. |  | allocatable product | ecoQuery: https://ecoquery.ecoinvent.org/3.12/cutoff/dataset/8446/documentation The computer desktop office use is calculated according to the share between active (5.5 hrs/day), standby (2 hrs/day) and off (16.5 hrs/day) modes taken from survey information. This dataset describes the application of a CRT monitor. From cradle, i.e. including all upstream activities. Describes the use of a desktop computer with a CRT monitor. Calculated per 1 hour of computer use at office.
operation, computer, desktop, with cathode ray tube display, standby mode | ordinary transforming activity | Electronics | 620:Computer programming, consultancy and related activities | J - Information and communication | operation, computer, desktop, with cathode ray tube display, standby mode | 85: Support services | The 'operation, computer, desktop, with cathode ray tube display, standby mode' is delivering the service of operation of desktop computer with a cathode ray tube (CRT) display, for one hour of use at the office, in standby mode. The computer is in standby mode for 2 hours per day and it has a lifetime of 4 years, while the CRT has a lifetime of 6 years. The operation includes share the computer equipment (CPU, keyboard, mouse, CRT) and the energy consumption. |  | allocatable product | ecoQuery: https://ecoquery.ecoinvent.org/3.12/cutoff/dataset/11349/documentation The computer desktop use in the standby/sleep mode includes the share of computer production (CPU, keyboard, mouse, CRT) as well as the energy consumption (use-phase) and the rail and road transport from factory to user. Energy consumption of computer CPUs and CRT monitors (use-phase) vary a lot depending on the computer looked at. Min.-Max. values are listed; the mean value is calculated via the most likely value according to the reference data. Due to relatively vague literature data for computer and CRT life span, assumptions had to be made.;Child dataset exchanges identical to GLO dataset. Created to enable linking to regional markets (e.g. for electricity). Data quality indicators adjusted accordingly. From cradle, i.e. including all upstream activities. Describes the use of a desktop computer with a CRT monitor in the standby/sleep mode. Calculated per 1 hour of computer use. Computer life span assumed to be 4 years, for the CRT monitor 6 years. Standby/sleep mode 2 hours a day (office use), 240 days a year.
operation, computer, desktop, with liquid crystal display, active mode | ordinary transforming activity | Electronics | 620:Computer programming, consultancy and related activities | J - Information and communication | operation, computer, desktop, with liquid crystal display, active mode | 85: Support services | The 'operation, computer, desktop, with liquid crystal display, active mode' is delivering the service of operation of desktop computer with a liquid crystal display (LCD), for one hour of use at the office, in active mode. The computer is active for 5.5 hours per day and it has a lifetime of 4 years, while the CRT has a lifetime of 6 years. The operation includes share the computer equipment (CPU, keyboard, mouse, LCD) and the energy consumption. |  | allocatable product | ecoQuery: https://ecoquery.ecoinvent.org/3.12/cutoff/dataset/6040/documentation The computer desktop use in the active mode includes the share of computer production (CPU, keyboard, mouse, LCD) as well as the energy consumption (use-phase) and the rail and road transport from factory to user. Energy consumption of computer CPUs and LCD monitors (use-phase) vary a lot depending on the computer looked at. Min.-Max. values are listed; the mean value is calculated via the most likely value according to the reference data. Due to relatively vague literature data for computer and LCD life span, assumptions had to be made. From cradle, i.e. including all upstream activities. Describes the use of a desktop computer with a LCD monitor in the active mode. Calculated per 1 hour of computer use. Computer life span assumed to be 4 years, for the LCD monitor 6 years. Active mode 5.5 hours a day (office use), 240 days a year. UCTE production mix applied for electricity consumption (low voltage).
operation, computer, desktop, with liquid crystal display, home use | ordinary transforming activity | Electronics | 620:Computer programming, consultancy and related activities | J - Information and communication | operation, computer, desktop, home use | 85: Support services | The 'operation, computer, desktop, home use' is delivering the service of operation of laptop computer for one hour of use at home. The laptop can have a cathode ray tube (CRT) or a liquid crystal display (LCD) monitor. It is assumed to be active for 3.14 hrs/day, standby for 2.62 hrs/day and off for 18.24 hrs/day. |  | allocatable product | ecoQuery: https://ecoquery.ecoinvent.org/3.12/cutoff/dataset/2143/documentation The computer desktop home use is calculated according to the share between active (3.14 hrs/day), standby (2.62 hrs/day) and off (18.24 hrs/day) modes taken from survey information. This dataset describes the application of an LCD monitor. From cradle, i.e. including all upstream activities. Describes the use of a desktop computer with a LCD monitor. Calculated per 1 hour of computer use at home.
operation, computer, desktop, with liquid crystal display, off mode | ordinary transforming activity | Electronics | 620:Computer programming, consultancy and related activities | J - Information and communication | operation, computer, desktop, with liquid crystal display, off mode | 85: Support services | The 'operation, computer, desktop, with liquid crystal display, off mode' is delivering the service of operation of desktop computer with a liquid crystal display (LCD), for one hour of use at the office, in off mode. The computer is off for 16.5 hours per day and it has a lifetime of 4 years, while the CRT has a lifetime of 6 years. The operation includes share the computer equipment (CPU, keyboard, mouse, LCD) and the energy consumption. |  | allocatable product | ecoQuery: https://ecoquery.ecoinvent.org/3.12/cutoff/dataset/7505/documentation The computer desktop use in the off mode includes the share of computer production (CPU, keyboard, mouse, LCD) as well as the energy consumption (use-phase) and the rail and road transport from factory to user. Energy consumption of computer CPUs and LCD monitors (use-phase) vary a lot depending on the computer looked at. Min.-Max. values are listed; the mean value is calculated via the most likely value according to the reference data. Due to relatively vague literature data for computer and LCD life span, assumptions had to be made. From cradle, i.e. including all upstream activities. Describes the use of a desktop computer with a LCD monitor in the off mode. Calculated per 1 hour of computer use. Computer life span assumed to be 4 years, for the LCD monitor 6 years. Off mode 16.5 hours a day (office use), 240 days a year. Swiss supply mix applied for electricity consumption (low voltage).
operation, computer, desktop, with liquid crystal display, office use | ordinary transforming activity | Electronics | 620:Computer programming, consultancy and related activities | J - Information and communication | operation, computer, desktop, office use | 85: Support services | The 'operation, computer, desktop, office use' is delivering the service of operation of laptop computer for one hour of use at office. The laptop can have a cathode ray tube (CRT) or a liquid crystal display (LCD) monitor. It is assumed to be active for 3.14 hrs/day, standby for 2.62 hrs/day and off for 18.24 hrs/day. |  | allocatable product | ecoQuery: https://ecoquery.ecoinvent.org/3.12/cutoff/dataset/384/documentation The computer desktop office use is calculated according to the share between active (5.5 hrs/day), standby (2 hrs/day) and off (16.5 hrs/day) modes taken from survey information. This dataset describes the application of an LCD monitor. From cradle, i.e. including all upstream activities. Describes the use of a desktop computer with a LCD monitor. Calculated per 1 hour of computer use at home.
operation, computer, desktop, with liquid crystal display, standby mode | ordinary transforming activity | Electronics | 620:Computer programming, consultancy and related activities | J - Information and communication | operation, computer, desktop, with liquid crystal display, standby mode | 85: Support services | The 'operation, computer, desktop, with liquid crystal display, standby mode' is delivering the service of operation of desktop computer with a liquid crystal display (LCD), for one hour of use at the office, in standby mode. The computer is off for 2 hours per day and it has a lifetime of 4 years, while the CRT has a lifetime of 6 years. The operation includes share the computer equipment (CPU, keyboard, mouse, LCD) and the energy consumption. |  | allocatable product | ecoQuery: https://ecoquery.ecoinvent.org/3.12/cutoff/dataset/2478/documentation The computer desktop use in the standby/sleep mode includes the share of computer production (CPU, keyboard, mouse, LCD) as well as the energy consumption (use-phase) and the rail and road transport from factory to user. Energy consumption of computer CPUs and LCD monitors (use-phase) vary a lot depending on the computer looked at. Min.-Max. values are listed; the mean value is calculated via the most likely value according to the reference data. Due to relatively vague literature data for computer and LCD life span, assumptions had to be made. From cradle, i.e. including all upstream activities. Describes the use of a desktop computer with a LCD monitor in the standby/sleep mode. Calculated per 1 hour of computer use. Computer life span assumed to be 4 years, for the LCD monitor 6 years. Standby/sleep mode 2 hours a day (office use), 240 days a year. Swiss supply mix applied for electricity consumption (low voltage).
operation, computer, laptop, 23% active work | ordinary transforming activity | Electronics | 620:Computer programming, consultancy and related activities | J - Information and communication | operation, computer, laptop, 23% active work | 85: Support services | The 'operation, computer, laptop, 23% active work' is delivering the service of operation of a laptop computer with 23% active work, for one hour of use in the office. The laptop is assumed to be active for 5.5 hrs/day, standby for 2 hrs/day and off for 16.5 hrs/day. |  | allocatable product | ecoQuery: https://ecoquery.ecoinvent.org/3.12/cutoff/dataset/7458/documentation The laptop computer office use is calculated according to the share between active (5.5 hrs/day), standby (2 hrs/day) and off (16.5 hrs/day) modes taken from literature information.;[This dataset was already contained in the ecoinvent database version 2. It was not individually updated during the transfer to ecoinvent version 3. Life Cycle Impact Assessment results may still have changed, as they are affected by changes in the supply chain, i.e. in other datasets. This dataset was generated following the ecoinvent quality guidelines for version 2. It may have been subject to central changes described in the ecoinvent version 3 change report (http://www.ecoinvent.org/database/ecoinvent-version-3/reports-of-changes/), and the results of the central updates were reviewed extensively. The changes added e.g. consistent water flows and other information throughout the database. The documentation of this dataset can be found in the ecoinvent reports of version 2, which are still available via the ecoinvent website. The change report linked above covers all central changes that were made during the conversion process.] From cradle, i.e. including all upstream activities. Describes the use of a laptop computer in an office. Calculated per 1 hour of laptop use in an office. UCTE production mix applied for electricity consumption (low voltage).
operation, computer, laptop, 68% active work | ordinary transforming activity | Electronics | 620:Computer programming, consultancy and related activities | J - Information and communication | operation, computer, laptop, 68% active work | 85: Support services | The 'operation, computer, laptop, 68% active work' is delivering the service of operation of a laptop computer with 68% active work, for one hour of use at home. The laptop is assumed to be 68% active mode, 25% standby mode and 6% off mode. The operation includes the use of laptop computer and the electricity consumption. |  | allocatable product | ecoQuery: https://ecoquery.ecoinvent.org/3.12/cutoff/dataset/9644/documentation The data set represents the use of a laptop computer during work at home. ;[This dataset was already contained in the ecoinvent database version 2. It was not individually updated during the transfer to ecoinvent version 3. Life Cycle Impact Assessment results may still have changed, as they are affected by changes in the supply chain, i.e. in other datasets. This dataset was generated following the ecoinvent quality guidelines for version 2. It may have been subject to central changes described in the ecoinvent version 3 change report (http://www.ecoinvent.org/database/ecoinvent-version-3/reports-of-changes/), and the results of the central updates were reviewed extensively. The changes added e.g. consistent water flows and other information throughout the database. The documentation of this dataset can be found in the ecoinvent reports of version 2, which are still available via the ecoinvent website. The change report linked above covers all central changes that were made during the conversion process.] From cradle, i.e. including all upstream activities. This data set includes the use of a laptop and the energy consumption for working at home. It includes the laptop production, transport from plant to customer and electricity consumption (from consumer mix) for average office work.
operation, computer, laptop, 68% active work with internet access 0.2 Mbit/s | ordinary transforming activity | Electronics | 620:Computer programming, consultancy and related activities | J - Information and communication | operation, computer, laptop, 68% active work with internet access 0.2 Mbit/s | 85: Support services | The 'operation, computer, laptop, 68% active work with internet access 0.2 Mbit/s' is delivering the service of operation of a laptop computer with 68% active work, for one hour of use at home, including internet access. The laptop is assumed to be 68% active mode, 25% standby mode and 6% off mode. The operation includes the use of hardware (laptop, internet devices) and energy consumption using broadband access. |  | allocatable product | ecoQuery: https://ecoquery.ecoinvent.org/3.12/cutoff/dataset/11503/documentation The data set represents average values for one hour of work at home using a laptop computer. The data set does not account for energy saved at the company work place and avoided travelling.;[This dataset was already contained in the ecoinvent database version 2. It was not individually updated during the transfer to ecoinvent version 3. Life Cycle Impact Assessment results may still have changed, as they are affected by changes in the supply chain, i.e. in other datasets. This dataset was generated following the ecoinvent quality guidelines for version 2. It may have been subject to central changes described in the ecoinvent version 3 change report (http://www.ecoinvent.org/database/ecoinvent-version-3/reports-of-changes/), and the results of the central updates were reviewed extensively. The changes added e.g. consistent water flows and other information throughout the database. The documentation of this dataset can be found in the ecoinvent reports of version 2, which are still available via the ecoinvent website. The change report linked above covers all central changes that were made during the conversion process.];Child dataset exchanges identical to GLO dataset. Created to enable linking to regional markets (e.g. for electricity). Data quality indicators adjusted accordingly. From cradle, i.e. including all upstream activities. This data set includes the use of hardware (laptop, internet devices) and energy consumption for on hour work at home using broadband access to company server. Consumer mix electricity consumption.
operation, computer, laptop, 68% active work with internet access 0.2 Mbit/s, electricity from renewable energy products | ordinary transforming activity | Electronics | 620:Computer programming, consultancy and related activities | J - Information and communication | operation, computer, laptop, 68% active work with internet access 0.2 Mbit/s, electricity from renewable energy products | 85: Support services | The 'operation, computer, laptop, 68% active work with internet access 0.2 Mbit/s, label-certified electricity' is delivering the service of operation of a laptop computer with 68% active work, for one hour of use at home, including internet access. The laptop is assumed to be 68% active mode, 25% standby mode and 6% off mode. The operation includes the use of hardware (laptop, internet devices) and energy consumption from a certified electric mix, using broadband access. |  | allocatable product | ecoQuery: https://ecoquery.ecoinvent.org/3.12/cutoff/dataset/4800/documentation The data set represents average values for one hour of work at home using a laptop computer. The data set does not account for energy saved at the company work place and avoided travelling.;[This dataset was already contained in the ecoinvent database version 2. It was not individually updated during the transfer to ecoinvent version 3. Life Cycle Impact Assessment results may still have changed, as they are affected by changes in the supply chain, i.e. in other datasets. This dataset was generated following the ecoinvent quality guidelines for version 2. It may have been subject to central changes described in the ecoinvent version 3 change report (http://www.ecoinvent.org/database/ecoinvent-version-3/reports-of-changes/), and the results of the central updates were reviewed extensively. The changes added e.g. consistent water flows and other information throughout the database. The documentation of this dataset can be found in the ecoinvent reports of version 2, which are still available via the ecoinvent website. The change report linked above covers all central changes that were made during the conversion process.] From cradle, i.e. including all upstream activities. This data set includes the use of hardware (laptop, internet devices) and energy consumption for on hour work at home using broadband access to company server. certified electricity consumption.
operation, computer, laptop, 68% active work, electricity from renewable energy products | ordinary transforming activity | Electronics | 620:Computer programming, consultancy and related activities | J - Information and communication | operation, computer, laptop, 68% active work, electricity from renewable energy products | 85: Support services | The 'operation, computer, laptop, 68% active work, label-certified electricity' is delivering the service of operation of a laptop computer with 68% active work, for one hour of use at home. The laptop is assumed to be 68% active mode, 25% standby mode and 6% off mode. The operation includes the use of laptop computer and the electricity consumption from a certified electric mix. |  | allocatable product | ecoQuery: https://ecoquery.ecoinvent.org/3.12/cutoff/dataset/3200/documentation The data set represents the use of a laptop computer during work at home.;[This dataset was already contained in the ecoinvent database version 2. It was not individually updated during the transfer to ecoinvent version 3. Life Cycle Impact Assessment results may still have changed, as they are affected by changes in the supply chain, i.e. in other datasets. This dataset was generated following the ecoinvent quality guidelines for version 2. It may have been subject to central changes described in the ecoinvent version 3 change report (http://www.ecoinvent.org/database/ecoinvent-version-3/reports-of-changes/), and the results of the central updates were reviewed extensively. The changes added e.g. consistent water flows and other information throughout the database. The documentation of this dataset can be found in the ecoinvent reports of version 2, which are still available via the ecoinvent website. The change report linked above covers all central changes that were made during the conversion process.] From cradle, i.e. including all upstream activities. This data set includes the use of a laptop and the energy consumption for working at home. It includes the laptop production, transport from plant to customer and electricity consumption (from certified electricity) for average office work.
operation, computer, laptop, active mode | ordinary transforming activity | Electronics | 620:Computer programming, consultancy and related activities | J - Information and communication | operation, computer, laptop, active mode | 85: Support services | The 'operation, computer, laptop, active mode' is delivering the service of operation of a laptop computer in active mode for one hour of use. The laptop is assumed to have an average electricity consumption of 19W, a lifetime of 4 years and 6.5 hours of active mode every day. The operation includes the use of laptop computer and the electricity consumption. |  | allocatable product | ecoQuery: https://ecoquery.ecoinvent.org/3.12/cutoff/dataset/6973/documentation The laptop use in the active mode includes the share of the laptop computer production, the energy consumption (use-phase) for the laptop (incl. monitor) and the rail and road transport from factory to user. Energy consumption of laptop computers (use-phase) vary a lot depending on the device looked at. Min.-Max. values are listed; the mean value is calculated via the most likely value according to the reference data. Due to relatively vague literature data for laptop computer life span, assumptions had to be made.;[This dataset was already contained in the ecoinvent database version 2. It was not individually updated during the transfer to ecoinvent version 3. Life Cycle Impact Assessment results may still have changed, as they are affected by changes in the supply chain, i.e. in other datasets. This dataset was generated following the ecoinvent quality guidelines for version 2. It may have been subject to central changes described in the ecoinvent version 3 change report (http://www.ecoinvent.org/database/ecoinvent-version-3/reports-of-changes/), and the results of the central updates were reviewed extensively. The changes added e.g. consistent water flows and other information throughout the database. The documentation of this dataset can be found in the ecoinvent reports of version 2, which are still available via the ecoinvent website. The change report linked above covers all central changes that were made during the conversion process.] From cradle, i.e. including all upstream activities. Describes the use of a laptop computer in the active mode. Calculated per 1 hour of laptop use. Laptop computer life span assumed to be 4 years. Active mode 6.5 hours a day (office use), 240 days a year. UCTE production mix applied for electricity consumption (low voltage).
operation, computer, laptop, off mode | ordinary transforming activity | Electronics | 620:Computer programming, consultancy and related activities | J - Information and communication | operation, computer, laptop, off mode | 85: Support services | The 'operation, computer, laptop, off mode' is delivering the service of operation of a laptop computer in the off mode for one hour of use. The laptop is assumed to have an average electricity consumption of 1.5W, a lifetime of 4 years and 16.5 hours of off mode every day. The operation includes the use of laptop computer and the electricity consumption. |  | allocatable product | ecoQuery: https://ecoquery.ecoinvent.org/3.12/cutoff/dataset/5424/documentation The laptop use in the off mode includes the share of the laptop computer production, the energy consumption (use-phase) for the laptop (incl. monitor) and the rail and road transport from factory to user. Energy consumption of laptop computers (use-phase) vary a lot depending on the device looked at. Min.-Max. values are listed; the mean value is calculated via the most likely value according to the reference data. Due to relatively vague literature data for laptop computer life span, assumptions had to be made.;[This dataset was already contained in the ecoinvent database version 2. It was not individually updated during the transfer to ecoinvent version 3. Life Cycle Impact Assessment results may still have changed, as they are affected by changes in the supply chain, i.e. in other datasets. This dataset was generated following the ecoinvent quality guidelines for version 2. It may have been subject to central changes described in the ecoinvent version 3 change report (http://www.ecoinvent.org/database/ecoinvent-version-3/reports-of-changes/), and the results of the central updates were reviewed extensively. The changes added e.g. consistent water flows and other information throughout the database. The documentation of this dataset can be found in the ecoinvent reports of version 2, which are still available via the ecoinvent website. The change report linked above covers all central changes that were made during the conversion process.] From cradle, i.e. including all upstream activities. Describes the use of a laptop computer in the off mode. Calculated per 1 hour of laptop use. Laptop computer life span assumed to be 4 years. Off mode 16.5 hours a day (office use), 240 days a year. UCTE production mix applied for electricity consumption (low voltage).
operation, computer, laptop, standby/sleep mode | ordinary transforming activity | Electronics | 620:Computer programming, consultancy and related activities | J - Information and communication | operation, computer, laptop, standby/sleep mode | 85: Support services | The 'operation, computer, laptop, standby/sleep mode' is delivering the service of operation of a laptop computer in the standby/sleep mode for one hour of use. The laptop is assumed to have an average electricity consumption of 4W, a a lifetime of 4 years and 2 hours of standby/sleep mode every day. The operation includes the use of laptop computer and the electricity consumption. |  | allocatable product | ecoQuery: https://ecoquery.ecoinvent.org/3.12/cutoff/dataset/4925/documentation The laptop use in the standby/sleep mode includes the share of the laptop computer production, the energy consumption (use-phase) for the laptop (incl. monitor) and the rail and road transport from factory to user. Energy consumption of laptop computers (use-phase) vary a lot depending on the device looked at. Min.-Max. values are listed; the mean value is calculated via the most likely value according to the reference data. Due to relatively vague literature data for laptop computer life span, assumptions had to be made.;[This dataset was already contained in the ecoinvent database version 2. It was not individually updated during the transfer to ecoinvent version 3. Life Cycle Impact Assessment results may still have changed, as they are affected by changes in the supply chain, i.e. in other datasets. This dataset was generated following the ecoinvent quality guidelines for version 2. It may have been subject to central changes described in the ecoinvent version 3 change report (http://www.ecoinvent.org/database/ecoinvent-version-3/reports-of-changes/), and the results of the central updates were reviewed extensively. The changes added e.g. consistent water flows and other information throughout the database. The documentation of this dataset can be found in the ecoinvent reports of version 2, which are still available via the ecoinvent website. The change report linked above covers all central changes that were made during the conversion process.] From cradle, i.e. including all upstream activities. Describes the use of a laptop computer in the standby/sleep mode. Calculated per 1 hour of laptop use. Laptop computer life span assumed to be 4 years. Standby/sleep mode 2 hours a day (office use), 240 days a year. UCTE production mix applied for electricity consumption (low voltage).
operation, computer, laptop, video mode | ordinary transforming activity | Electronics | 620:Computer programming, consultancy and related activities | J - Information and communication | operation, computer, laptop, video mode | 85: Support services | The 'operation, computer, laptop, video mode' is delivering the service of operation of a laptop computer in the video mode for one hour of use. The laptop is assumed to have an average electricity consumption of 30W. The operation includes the use of laptop computer and the electricity consumption. |  | allocatable product | ecoQuery: https://ecoquery.ecoinvent.org/3.12/cutoff/dataset/8278/documentation The data set represents the use of a laptop computer during a videoconference. An average electricity consumption of 30W is set (Swiss consumer mix). ;[This dataset was already contained in the ecoinvent database version 2. It was not individually updated during the transfer to ecoinvent version 3. Life Cycle Impact Assessment results may still have changed, as they are affected by changes in the supply chain, i.e. in other datasets. This dataset was generated following the ecoinvent quality guidelines for version 2. It may have been subject to central changes described in the ecoinvent version 3 change report (http://www.ecoinvent.org/database/ecoinvent-version-3/reports-of-changes/), and the results of the central updates were reviewed extensively. The changes added e.g. consistent water flows and other information throughout the database. The documentation of this dataset can be found in the ecoinvent reports of version 2, which are still available via the ecoinvent website. The change report linked above covers all central changes that were made during the conversion process.] From cradle, i.e. including all upstream activities. This data set includes the use of a laptop and the energy consumption for a videoconference. It further includes the laptop production and transport from plant to customer).
operation, computer, laptop, video mode, electricity from renewable energy products | ordinary transforming activity | Electronics | 620:Computer programming, consultancy and related activities | J - Information and communication | operation, computer, laptop, video mode, electricity from renewable energy products | 85: Support services | The 'operation, computer, laptop, video mode, label-certified electricity' is delivering the service of operation of a laptop computer in the video mode for one hour of use. The laptop is assumed to have an average electricity consumption of 30W. The operation includes the use of laptop computer and the electricity consumption from a certified electric mix. |  | allocatable product | ecoQuery: https://ecoquery.ecoinvent.org/3.12/cutoff/dataset/9584/documentation The data set represents the use of a laptop computer during a videoconference. An average electricity consumption of 30W is set (certified electricity mix). ;[This dataset was already contained in the ecoinvent database version 2. It was not individually updated during the transfer to ecoinvent version 3. Life Cycle Impact Assessment results may still have changed, as they are affected by changes in the supply chain, i.e. in other datasets. This dataset was generated following the ecoinvent quality guidelines for version 2. It may have been subject to central changes described in the ecoinvent version 3 change report (http://www.ecoinvent.org/database/ecoinvent-version-3/reports-of-changes/), and the results of the central updates were reviewed extensively. The changes added e.g. consistent water flows and other information throughout the database. The documentation of this dataset can be found in the ecoinvent reports of version 2, which are still available via the ecoinvent website. The change report linked above covers all central changes that were made during the conversion process.] From cradle, i.e. including all upstream activities. This data set includes the use of a laptop and the energy consumption for a videoconference. It further includes the laptop production and transport from plant to customer).
operation, computer, laptop, videoconference | ordinary transforming activity | Electronics | 6110:Wired telecommunications activities | J - Information and communication | operation, computer, laptop, videoconference | 84290: Other Internet telecommunications services | The 'operation, computer, laptop, videoconference' is delivering the service of operation of laptop computer during a videoconference for one hour. The operation includes the use of hardware (laptop, internet devices), energy consumption and broadband access per participant. |  | allocatable product | ecoQuery: https://ecoquery.ecoinvent.org/3.12/cutoff/dataset/6358/documentation The data set represents average values for one videoconference using a laptop computer.;[This dataset was already contained in the ecoinvent database version 2. It was not individually updated during the transfer to ecoinvent version 3. Life Cycle Impact Assessment results may still have changed, as they are affected by changes in the supply chain, i.e. in other datasets. This dataset was generated following the ecoinvent quality guidelines for version 2. It may have been subject to central changes described in the ecoinvent version 3 change report (http://www.ecoinvent.org/database/ecoinvent-version-3/reports-of-changes/), and the results of the central updates were reviewed extensively. The changes added e.g. consistent water flows and other information throughout the database. The documentation of this dataset can be found in the ecoinvent reports of version 2, which are still available via the ecoinvent website. The change report linked above covers all central changes that were made during the conversion process.] From cradle, i.e. including all upstream activities. This data set includes the use of hardware (laptop, internet devices) and energy consumption for on hour videoconference using broadband access per participant. Consumer mix electricity consumption.
operation, computer, laptop, videoconference, electricity from renewable energy products | ordinary transforming activity | Electronics | 6110:Wired telecommunications activities | J - Information and communication | operation, computer, laptop, videoconference, electricity from renewable energy products | 84290: Other Internet telecommunications services | The 'operation, computer, laptop, videoconference, label-certified electricity' is delivering the service of operation of laptop computer during a videoconference for one hour. The operation includes the use of hardware (laptop, internet devices), energy consumption from a certified electric mix and broadband access per participant. consumption. |  | allocatable product | ecoQuery: https://ecoquery.ecoinvent.org/3.12/cutoff/dataset/12616/documentation The data set represents average values for one videoconference using a laptop computer. ;[This dataset was already contained in the ecoinvent database version 2. It was not individually updated during the transfer to ecoinvent version 3. Life Cycle Impact Assessment results may still have changed, as they are affected by changes in the supply chain, i.e. in other datasets. This dataset was generated following the ecoinvent quality guidelines for version 2. It may have been subject to central changes described in the ecoinvent version 3 change report (http://www.ecoinvent.org/database/ecoinvent-version-3/reports-of-changes/), and the results of the central updates were reviewed extensively. The changes added e.g. consistent water flows and other information throughout the database. The documentation of this dataset can be found in the ecoinvent reports of version 2, which are still available via the ecoinvent website. The change report linked above covers all central changes that were made during the conversion process.] From cradle, i.e. including all upstream activities. This data set includes the use of hardware (laptop, internet devices) and energy consumption for on hour videoconference using broadband access per participant. Certified mix electricity consumption.
operation, dried roughage store, air dried, solar | ordinary transforming activity | Agriculture & Animal Husbandry | 0163:Post-harvest crop activities | A - Agriculture, forestry and fishing | operation, dried roughage store, air dried, solar | 86111: Post-harvest crop services | This is delivering the service of 'operation, dried roughage store, air dried, solar' referring to 1 kg of dry matter of final product of hay. It includes expenditures of infrastructure (storage facility) and electricity consumption necessary for the process. A user can employ the right amount of this process by matching the amount of dry matter (DM) in the hay he/she wishes to model with an equal amount of this process. |  | allocatable product | ecoQuery: https://ecoquery.ecoinvent.org/3.12/cutoff/dataset/7513/documentation This dataset represents the operation of a dried roughage store. The module includes the use of energy and auxiliary materials for the operation of lighting, impeller blower and ventilator. The functional unit is kg DM hay (DM: dry matter).;[This dataset was already contained in the ecoinvent database version 2. It was not individually updated during the transfer to ecoinvent version 3. Life Cycle Impact Assessment results may still have changed, as they are affected by changes in the supply chain, i.e. in other datasets. This dataset was generated following the ecoinvent quality guidelines for version 2. It may have been subject to central changes described in the ecoinvent version 3 change report (http://www.ecoinvent.org/database/ecoinvent-version-3/reports-of-changes/), and the results of the central updates were reviewed extensively. The changes added e.g. consistent water flows and other information throughout the database. The documentation of this dataset can be found in the ecoinvent reports of version 2, which are still available via the ecoinvent website. The change report linked above covers all central changes that were made during the conversion process.] Operation of the housing system, starting from the various energy carriers and auxiliary materials used. From cradle, i.e. including all upstream activities. This activity ends with the service of operation of an agricultural building. The dataset includes the energy and auxiliary materials like water, lubricating oil and cleaning agents. It also takes into account the use of the infrastructure. The dataset doesn't include direct emissions of animal husbandry, fodder production and produced waste water.
operation, dried roughage store, cold-air dried, conventional | ordinary transforming activity | Agriculture & Animal Husbandry | 0163:Post-harvest crop activities | A - Agriculture, forestry and fishing | operation, dried roughage store, cold-air dried, conventional | 86111: Post-harvest crop services | This is delivering the service of 'operation, dried roughage store, cold-air dried, conventional' referring to 1 kg of dry matter of final product of hay. It includes expenditures of infrastructure (storage facility) and electricity consumption necessary for the process. A user can employ the right amount of this process by matching the amount of dry matter (DM) in the hay he/she wishes to model with an equal amount of this process. |  | allocatable product | ecoQuery: https://ecoquery.ecoinvent.org/3.12/cutoff/dataset/11091/documentation The functional unit is 1 kg of dry matter hay.This module should be used when evaluating storage of hay at farm, in a ventilated storey barn. Dataset based on GLO parent dataset. The only differences with the parent dataset are (1) the production volume, which now represents the production volume in Quebec; (2) Data Quality Pedigree indicators which was modified to account for the fact that GLO data is used to represent Quebec activities; (3) the geographical location and (4) energy demand which has been adapted acordingly to Quebec specificity.;[This dataset was already contained in the ecoinvent database version 2. It was not individually updated during the transfer to ecoinvent version 3. Life Cycle Impact Assessment results may still have changed, as they are affected by changes in the supply chain, i.e. in other datasets. This dataset was generated following the ecoinvent quality guidelines for version 2. It may have been subject to central changes described in the ecoinvent version 3 change report (http://www.ecoinvent.org/database/ecoinvent-version-3/reports-of-changes/), and the results of the central updates were reviewed extensively. The changes added e.g. consistent water flows and other information throughout the database. The documentation of this dataset can be found in the ecoinvent reports of version 2, which are still available via the ecoinvent website. The change report linked above covers all central changes that were made during the conversion process.] This activity starts with dried hay at farm barn storey. From cradle, i.e. including all upstream activities. This activity ends with dried hay at farm barn storey. The dataset includes the energy demand (supplied by consumption of electricity) for ventilating the storey. Also included in the inventory is the infrastructure (building). The dataset does not include waste and direct emissions (like dust).
operation, dried roughage store, non ventilated | ordinary transforming activity | Agriculture & Animal Husbandry | 0163:Post-harvest crop activities | A - Agriculture, forestry and fishing | operation, dried roughage store, non ventilated | 86111: Post-harvest crop services | This is delivering the service of 'operation, dried roughage store, non ventilated' referring to 1 kg of dry matter of final product of hay. It includes expenditures of infrastructure (storage facility) and electricity consumption necessary for the process. A user can employ the right amount of this process by matching the amount of dry matter (DM) in the hay he/she wishes to model with an equal amount of this process. |  | allocatable product | ecoQuery: https://ecoquery.ecoinvent.org/3.12/cutoff/dataset/11461/documentation The module includes the use of energy and auxiliary materials for the operation of lighting, impeller blower and ventilator. The functional unit is kg DM hay (DM: dry matter).;[This dataset was already contained in the ecoinvent database version 2. It was not individually updated during the transfer to ecoinvent version 3. Life Cycle Impact Assessment results may still have changed, as they are affected by changes in the supply chain, i.e. in other datasets. This dataset was generated following the ecoinvent quality guidelines for version 2. It may have been subject to central changes described in the ecoinvent version 3 change report (http://www.ecoinvent.org/database/ecoinvent-version-3/reports-of-changes/), and the results of the central updates were reviewed extensively. The changes added e.g. consistent water flows and other information throughout the database. The documentation of this dataset can be found in the ecoinvent reports of version 2, which are still available via the ecoinvent website. The change report linked above covers all central changes that were made during the conversion process.];Child dataset exchanges identical to GLO dataset. Created to enable linking to regional markets (e.g. for electricity). Data quality indicators adjusted accordingly. From cradle, i.e. including all upstream activities. The inventory takes into account the energy and auxiliary materials like water, lubricating oil and cleaning agents. Also included is the use of the infrastructure. Not taken into account were the direct emission of the animal husbandry, fodder production and produced waste water.
operation, housing system, cattle, loose | ordinary transforming activity | Agriculture & Animal Husbandry | 0141:Raising of cattle and buffaloes | A - Agriculture, forestry and fishing | operation, housing system, cattle, loose, per animal unit | 8612: Animal husbandry services | This is delivering the service of infrastructure operation of a loose cattle housing system. The operation is scaled to 1 livestock unit (LU) during 1 year.The process includes the use of energy and auxiliary materials for the operation of lighting, storage and drying of roughage, dung scraper, slurry agitator, milking machine, milk cooling, cleaning, drinking water. |  | allocatable product | ecoQuery: https://ecoquery.ecoinvent.org/3.12/cutoff/dataset/11615/documentation The module includes the use of energy and auxiliary materials for the operation of lighting, storage and drying of roughage, dung scraper, slurry agitator, milking machine, milk cooling, cleaning, drinking water. The functional unit is 1 livestock unit (LU) during 1 year. The original inventory on which the GLO is based applies to Swiss agricultural buildings. Child dataset exchanges adapted to Quebec context for a number of exchanges. Some exchanges are still based on GLO dataset - uncertainty adjusted accordingly.;[This dataset was already contained in the ecoinvent database version 2. It was not individually updated during the transfer to ecoinvent version 3. Life Cycle Impact Assessment results may still have changed, as they are affected by changes in the supply chain, i.e. in other datasets. This dataset was generated following the ecoinvent quality guidelines for version 2. It may have been subject to central changes described in the ecoinvent version 3 change report (http://www.ecoinvent.org/database/ecoinvent-version-3/reports-of-changes/), and the results of the central updates were reviewed extensively. The changes added e.g. consistent water flows and other information throughout the database. The documentation of this dataset can be found in the ecoinvent reports of version 2, which are still available via the ecoinvent website. The change report linked above covers all central changes that were made during the conversion process.] From cradle, i.e. including all upstream activities. The inventory takes into account the energy and auxiliary materials like water, lubricating oil and cleaning agents for the use of the described module for one year. Also included is the use of the infrastructure with the binding of a certain part of the appropriate infrastructure module. Not taken into account were the direct emission of the animal husbandry, fodder production and produced waste water.
operation, housing system, cattle, tied | ordinary transforming activity | Agriculture & Animal Husbandry | 0141:Raising of cattle and buffaloes | A - Agriculture, forestry and fishing | operation, housing system, cattle, tied, per animal unit | 8612: Animal husbandry services | This is delivering the service of infrastructure operation of a tied cattle housing system. The operation is scaled to 1 livestock unit (LU) during 1 year. The process includes the use of energy and auxiliary materials for the operation of lighting, storage and drying of roughage, slurry agitator, milking machine, milk cooling, cleaning, drinking water. |  | allocatable product | ecoQuery: https://ecoquery.ecoinvent.org/3.12/cutoff/dataset/9645/documentation This dataset represents the operation of a cattle housing system. The module includes the use of energy and auxiliary materials for the operation of lighting, storage and drying of roughage, slurry agitator, milking machine, milk cooling, cleaning, drinking water. The Functional Unit is 1 livestock unit (LU) during 1 year.;[This dataset was already contained in the ecoinvent database version 2. It was not individually updated during the transfer to ecoinvent version 3. Life Cycle Impact Assessment results may still have changed, as they are affected by changes in the supply chain, i.e. in other datasets. This dataset was generated following the ecoinvent quality guidelines for version 2. It may have been subject to central changes described in the ecoinvent version 3 change report (http://www.ecoinvent.org/database/ecoinvent-version-3/reports-of-changes/), and the results of the central updates were reviewed extensively. The changes added e.g. consistent water flows and other information throughout the database. The documentation of this dataset can be found in the ecoinvent reports of version 2, which are still available via the ecoinvent website. The change report linked above covers all central changes that were made during the conversion process.] Operation of the housing system, starting from the various energy carriers and auxiliary materials used. From cradle, i.e. including all upstream activities. This activity ends with the service of operation of an agricultural building. The dataset includes the energy and auxiliary materials like water, lubricating oil and cleaning agents. It also takes into account the use of the infrastructure. The dataset doesn't include direct emissions of animal husbandry, fodder production and produced waste water.
operation, housing system, pig, electricity from renewable energy products | ordinary transforming activity | Agriculture & Animal Husbandry | 0145:Raising of swine/pigs | A - Agriculture, forestry and fishing | operation, housing system, pig, per pig place, electricity from renewable energy products | 8612: Animal husbandry services | This is delivering the service of infrastructure operation of a pig housing system, label-certified. The operation is scaled to 1 fattening pig place during 1 year. The process includes the use of energy and auxiliary materials for the operation of lighting, feeding system, slurry agitator and pump, cleaning, drinking water. |  | allocatable product | ecoQuery: https://ecoquery.ecoinvent.org/3.12/cutoff/dataset/9781/documentation This dataset represents the operation of a pig housing system. The module includes the use of energy and auxiliary materials for the operation of lighting, feeding system, slurry agitator and pump, cleaning, drinking water. The Functional Unit is 1 fattening pig place during 1 year.;[This dataset was already contained in the ecoinvent database version 2. It was not individually updated during the transfer to ecoinvent version 3. Life Cycle Impact Assessment results may still have changed, as they are affected by changes in the supply chain, i.e. in other datasets. This dataset was generated following the ecoinvent quality guidelines for version 2. It may have been subject to central changes described in the ecoinvent version 3 change report (http://www.ecoinvent.org/database/ecoinvent-version-3/reports-of-changes/), and the results of the central updates were reviewed extensively. The changes added e.g. consistent water flows and other information throughout the database. The documentation of this dataset can be found in the ecoinvent reports of version 2, which are still available via the ecoinvent website. The change report linked above covers all central changes that were made during the conversion process.] Operation of the housing system, starting from the various energy carriers and auxiliary materials used. From cradle, i.e. including all upstream activities. This activity ends with the service of operation of an agricultural building. The dataset includes the energy and auxiliary materials like water, lubricating oil and cleaning agents. It also takes into account the use of the infrastructure. The dataset doesn't include direct emissions of animal husbandry, fodder production and produced waste water.
operation, housing system, pig, fully-slatted floor | ordinary transforming activity | Agriculture & Animal Husbandry | 0145:Raising of swine/pigs | A - Agriculture, forestry and fishing | operation, housing system, pig, fully-slatted floor, per pig place | 8612: Animal husbandry services | This is delivering the service of infrastructure operation of a pig housing system, fully-slatted floor. The operation is scaled to 1 fattening pig place during 1 year. The process includes the use of energy and auxiliary materials for the operation of lighting, ventilation, heating, feeding system, slurry agitator and pump, cleaning, drinking water. |  | allocatable product | ecoQuery: https://ecoquery.ecoinvent.org/3.12/cutoff/dataset/5764/documentation This dataset represents the operation of a pig housing system. The module includes the use of energy and auxiliary materials for the operation of lighting, ventilation, heating, feeding system, slurry agitator and pump, cleaning, drinking water. The Functional Unit is 1 fattening pig place during 1 year.;[This dataset was already contained in the ecoinvent database version 2. It was not individually updated during the transfer to ecoinvent version 3. Life Cycle Impact Assessment results may still have changed, as they are affected by changes in the supply chain, i.e. in other datasets. This dataset was generated following the ecoinvent quality guidelines for version 2. It may have been subject to central changes described in the ecoinvent version 3 change report (http://www.ecoinvent.org/database/ecoinvent-version-3/reports-of-changes/), and the results of the central updates were reviewed extensively. The changes added e.g. consistent water flows and other information throughout the database. The documentation of this dataset can be found in the ecoinvent reports of version 2, which are still available via the ecoinvent website. The change report linked above covers all central changes that were made during the conversion process.] Operation of the housing system, starting from the various energy carriers and auxiliary materials used. From cradle, i.e. including all upstream activities. This activity ends with the service of operation of an agricultural building. The dataset includes the energy and auxiliary materials like water, lubricating oil and cleaning agents. It also takes into account the use of the infrastructure. The dataset doesn't include direct emissions of animal husbandry, fodder production and produced waste water.
operation, intermodal shipping container, 20-foot | ordinary transforming activity | Transport | 5229:Other transportation support activities | H - Transportation and storage | operation, intermodal shipping container | 67210: Refrigerated storage services | The 'operation, intermodal shipping container' is delivering the service of operation of a intermodal shipping container that is used to store 1kg of cargo for 1 day. The container has a lifetime of 15 years and a TEU (Twenty-foot Equivalent Unit) of 1-2. The service also includes the needed maintenance. |  | allocatable product | ecoQuery: https://ecoquery.ecoinvent.org/3.12/cutoff/dataset/13090/documentation This dataset represents operation of an intermodal shipping container. This datasets is expressed per 1kg of cargo being stored in the container for 1 day.;The emissions from a transport carying the container are reported in the transport dataset. From cradle, i.e. including all upstream activities.
operation, intermodal shipping container, 40-foot | ordinary transforming activity | Transport | 5229:Other transportation support activities | H - Transportation and storage | operation, intermodal shipping container | 67210: Refrigerated storage services | The 'operation, intermodal shipping container' is delivering the service of operation of a intermodal shipping container that is used to store 1kg of cargo for 1 day. The container has a lifetime of 15 years and a TEU (Twenty-foot Equivalent Unit) of 1-2. The service also includes the needed maintenance. |  | allocatable product | ecoQuery: https://ecoquery.ecoinvent.org/3.12/cutoff/dataset/13805/documentation This dataset represents operation of an intermodal shipping container. This datasets is expressed per 1kg of cargo being stored in the container for 1 day.;The emissions from a transport carying the container are reported in the transport dataset. From cradle, i.e. including all upstream activities.
operation, intermodal shipping container, 40-foot, high-cube | ordinary transforming activity | Transport | 5229:Other transportation support activities | H - Transportation and storage | operation, intermodal shipping container | 67210: Refrigerated storage services | The 'operation, intermodal shipping container' is delivering the service of operation of a intermodal shipping container that is used to store 1kg of cargo for 1 day. The container has a lifetime of 15 years and a TEU (Twenty-foot Equivalent Unit) of 1-2. The service also includes the needed maintenance. |  | allocatable product | ecoQuery: https://ecoquery.ecoinvent.org/3.12/cutoff/dataset/13073/documentation This dataset represents operation of an intermodal shipping container. This datasets is expressed per 1kg of cargo being stored in the container for 1 day.;The emissions from a transport carying the container are reported in the transport dataset. From cradle, i.e. including all upstream activities.
operation, intermodal shipping container, 45-foot, high-cube | ordinary transforming activity | Transport | 5229:Other transportation support activities | H - Transportation and storage | operation, intermodal shipping container | 67210: Refrigerated storage services | The 'operation, intermodal shipping container' is delivering the service of operation of a intermodal shipping container that is used to store 1kg of cargo for 1 day. The container has a lifetime of 15 years and a TEU (Twenty-foot Equivalent Unit) of 1-2. The service also includes the needed maintenance. |  | allocatable product | ecoQuery: https://ecoquery.ecoinvent.org/3.12/cutoff/dataset/12979/documentation This dataset represents operation of an intermodal shipping container. This datasets is expressed per 1kg of cargo being stored in the container for 1 day.;The emissions from a transport carying the container are reported in the transport dataset. From cradle, i.e. including all upstream activities.
operation, internet access equipment | ordinary transforming activity | Electronics | 6110:Wired telecommunications activities | J - Information and communication | operation, internet access equipment | 8422: Internet access services | The 'operation, internet access equipment' is delivering the service of operation of an internet access equipment that is used for one hour, per work station. The equipment consists of an ADSL modem with router (0.0042kW) and DSLAM (0.0013 kW) per end user. The operation includes the device use and the electricity consumption. |  | allocatable product | ecoQuery: https://ecoquery.ecoinvent.org/3.12/cutoff/dataset/5289/documentation The data set represents average values for one hour use of network access devices per work station.;[This dataset was already contained in the ecoinvent database version 2. It was not individually updated during the transfer to ecoinvent version 3. Life Cycle Impact Assessment results may still have changed, as they are affected by changes in the supply chain, i.e. in other datasets. This dataset was generated following the ecoinvent quality guidelines for version 2. It may have been subject to central changes described in the ecoinvent version 3 change report (http://www.ecoinvent.org/database/ecoinvent-version-3/reports-of-changes/), and the results of the central updates were reviewed extensively. The changes added e.g. consistent water flows and other information throughout the database. The documentation of this dataset can be found in the ecoinvent reports of version 2, which are still available via the ecoinvent website. The change report linked above covers all central changes that were made during the conversion process.] From cradle, i.e. including all upstream activities. This data set includes the use of internet access devices for one end user during one hour, taking into account device use and electricity consumption (consumer mix)
operation, internet access equipment, electricity from renewable energy products | ordinary transforming activity | Electronics | 6110:Wired telecommunications activities | J - Information and communication | operation, internet access equipment, electricity from renewable energy products | 8422: Internet access services | The 'operation, internet access equipment, label-certified electricity' is delivering the service of operation of an internet access equipment that is used for one hour, per work station. The equipment consists of an ADSL modem with router (0.0042kW) and DSLAM (0.0013 kW) per end user. The operation includes the device use and the electricity consumption coming from a certified electric mix. |  | allocatable product | ecoQuery: https://ecoquery.ecoinvent.org/3.12/cutoff/dataset/9543/documentation The data set represents average values for one hour use of network access devices per work station.;[This dataset was already contained in the ecoinvent database version 2. It was not individually updated during the transfer to ecoinvent version 3. Life Cycle Impact Assessment results may still have changed, as they are affected by changes in the supply chain, i.e. in other datasets. This dataset was generated following the ecoinvent quality guidelines for version 2. It may have been subject to central changes described in the ecoinvent version 3 change report (http://www.ecoinvent.org/database/ecoinvent-version-3/reports-of-changes/), and the results of the central updates were reviewed extensively. The changes added e.g. consistent water flows and other information throughout the database. The documentation of this dataset can be found in the ecoinvent reports of version 2, which are still available via the ecoinvent website. The change report linked above covers all central changes that were made during the conversion process.] From cradle, i.e. including all upstream activities. This data set includes the use of internet access devices for one end user during one hour, taking into account device use and electricity consumption (certified electricity mix)
operation, liquid manure storage and processing facility | ordinary transforming activity | Agriculture & Animal Husbandry | 3821:Treatment and disposal of non-hazardous waste | E - Water supply; sewerage, waste management and remediation activities | operation, liquid manure storage and processing facility | 8612: Animal husbandry services | This is delivering the service of 'operation, liquid manure storage and processing facility' of 1 m3. It includes use of infrastructure (storage facility) and electricity necessary to agitate 1 m3 of manure. |  | allocatable product | ecoQuery: https://ecoquery.ecoinvent.org/3.12/cutoff/dataset/9206/documentation The module includes the use of energy and auxiliary materials for the operation of marine screw agitator. The functional unit is m3 slurry.;[This dataset was already contained in the ecoinvent database version 2. It was not individually updated during the transfer to ecoinvent version 3. Life Cycle Impact Assessment results may still have changed, as they are affected by changes in the supply chain, i.e. in other datasets. This dataset was generated following the ecoinvent quality guidelines for version 2. It may have been subject to central changes described in the ecoinvent version 3 change report (http://www.ecoinvent.org/database/ecoinvent-version-3/reports-of-changes/), and the results of the central updates were reviewed extensively. The changes added e.g. consistent water flows and other information throughout the database. The documentation of this dataset can be found in the ecoinvent reports of version 2, which are still available via the ecoinvent website. The change report linked above covers all central changes that were made during the conversion process.] From cradle, i.e. including all upstream activities. The inventory takes into account the energy and auxiliary materials like water, lubricating oil and cleaning agents. Also included is the use of the infrastructure. Not taken into account were the direct emission of the animal husbandry, fodder production and produced waste water.
operation, printer, laser, black/white, per kg printed paper | ordinary transforming activity | Electronics; Pulp & Paper | 1811:Printing | C - Manufacturing | printed paper | 32129: Other uncoated paper and paperboard, of a kind used for writing, printing or other graphic purposes, and punch[…] | The product 'printed paper' represents wood-containing, lightweight coated paper, which has been printed by a black and white laser printer or a colour laser printer. |  | allocatable product | ecoQuery: https://ecoquery.ecoinvent.org/3.12/cutoff/dataset/2394/documentation The laser jet printer use (b/w, office) is calculated via the active mode electricity consumption taken from literature information. The dataset includes the share of the printer production (assumed life span 4 years), the energy consumption for the different modes in the use-phase, the toner usage as well as the benzene emissions for the printing of 1 kg of paper.;Reccomended printing volume for this kind of printer is 20,000 pages/months (http://www.epson.de/de/en/viewcon/corporatesite/products/mainunits/specs/9538). Paper quality assumptions; one sheet of paper weights 5g (80g/m2 as an average printing paper). From cradle, i.e. including all upstream activities. Describes the use of a laser jet printer (monochrome) in an office. Calculated per 1 kg of printed paper. UCTE production mix applied for electricity consumption (low voltage).
operation, printer, laser, colour, per kg printed paper | ordinary transforming activity | Electronics; Pulp & Paper | 1811:Printing | C - Manufacturing | printed paper | 32129: Other uncoated paper and paperboard, of a kind used for writing, printing or other graphic purposes, and punch[…] | The product 'printed paper' represents wood-containing, lightweight coated paper, which has been printed by a black and white laser printer or a colour laser printer. |  | allocatable product | ecoQuery: https://ecoquery.ecoinvent.org/3.12/cutoff/dataset/11600/documentation The laser jet printer use (color, office) is calculated via the active mode electricity consumption taken from literature information. The dataset includes the share of the printer production (assumed life span 4 years, running 240 days a year), the energy consumption for the active mode, the toner usage as well as the benzene emissions for the printing of 1 kg of paper.;Reccomended printing volume for this kind of printer is 20,000 pages/months (http://www.epson.de/de/en/viewcon/corporatesite/products/mainunits/specs/9538). Paper quality assumptions; one sheet of paper weights 5g (80g/m2 as an average printing paper).;Child dataset exchanges identical to GLO dataset. Created to enable linking to regional markets (e.g. for electricity). Data quality indicators adjusted accordingly. From cradle, i.e. including all upstream activities. Describes the use of a laser jet printer (color) in an office. Calculated per 1 kg of printed paper. UCTE production mix applied for electricity consumption (low voltage).
operation, reefer, cooling, 40-foot, high-cube, carbon dioxide, liquid as refrigerant | ordinary transforming activity | Transport; Infrastructure & Machinery | 5229:Other transportation support activities | H - Transportation and storage | operation, reefer, cooling | 67210: Refrigerated storage services | The 'operation, reefer, cooling' is delivering the service of operation of a reefer that is used to store and transport 1 kg of goods for 1 day in a controlled temperature, like fruits, vegetables, flowers, meat, seafood, etc. The reefer has a lifetime of 10 years and a TEU (Twenty-foot Equivalent Unit) of 2. The service includes fuel and power consumption, maintenance, use of refrigerant (R134a, liquid carbon dioxide) and respective emissions. |  | allocatable product | ecoQuery: https://ecoquery.ecoinvent.org/3.12/cutoff/dataset/13767/documentation This dataset represents operation of a reefer, intermodal shipping container. This datasets represents 1kg of cargo being stored in a container with a certain controlled atmosphere (temperature, humidity, air flow, etc.) for 1 day. Reefer can operate in two basic modes; cooling (temperatures between 0°C and 20°C) and freezing (temperatures between -35°C and -18°C). This dataset represents cooling.;The emissions from a transport carying the container are reported in the transport dataset.;The operation of such reefer depends heavily on type of goods being transported. This is a parametrized dataset (all parametres determining the elementary and intermediate exchanges of the activity are entered as parametres). The default parametres are set to represent average refrigerated storage. If specific cargo is being transported the parametres need to be adjusted accordingly. In general fruits, vegetables and flowers are being cooled during its transport and meat and seafood is frozen during its transport. ;The 40-foot container has a capacity of 2TEU. ;This reefer is using carbon dioxide, liquid as refrigerant. From cradle, i.e. including all upstream activities.
operation, reefer, cooling, 40-foot, high-cube, R134a as refrigerant | ordinary transforming activity | Transport; Infrastructure & Machinery | 5229:Other transportation support activities | H - Transportation and storage | operation, reefer, cooling | 67210: Refrigerated storage services | The 'operation, reefer, cooling' is delivering the service of operation of a reefer that is used to store and transport 1 kg of goods for 1 day in a controlled temperature, like fruits, vegetables, flowers, meat, seafood, etc. The reefer has a lifetime of 10 years and a TEU (Twenty-foot Equivalent Unit) of 2. The service includes fuel and power consumption, maintenance, use of refrigerant (R134a, liquid carbon dioxide) and respective emissions. |  | allocatable product | ecoQuery: https://ecoquery.ecoinvent.org/3.12/cutoff/dataset/13188/documentation This dataset represents operation of a reefer, intermodal shipping container. This datasets represents 1kg of cargo being stored in a container with a certain controlled atmosphere (temperature, humidity, air flow, etc.) for 1 day. Reefer can operate in two basic modes; cooling (temperatures between 0°C and 20°C) and freezing (temperatures between -35°C and -18°C). This dataset represents cooling.;The emissions from a transport carying the container are reported in the transport dataset.;The operation of such reefer depends heavily on type of goods being transported. This is a parametrized dataset (all parametres determining the elementary and intermediate exchanges of the activity are entered as parametres). The default parametres are set to represent average refrigerated storage. If specific cargo is being transported the parametres need to be adjusted accordingly. In general fruits, vegetables and flowers are being cooled during its transport and meat and seafood is frozen during its transport. ;The 40-foot container has a capacity of 2TEU. ;This reefer is using R134a as refrigerant. From cradle, i.e. including all upstream activities.
operation, reefer, freezing, 40-foot, high-cube, carbon dioxide, liquid as refrigerant | ordinary transforming activity | Transport; Infrastructure & Machinery | 5229:Other transportation support activities | H - Transportation and storage | operation, reefer, freezing | 67210: Refrigerated storage services | The 'operation, reefer, freezing' is delivering the service of operation of a reefer that is used to store and transport 1 kg of goods for 1 day in a controlled temperature, like fruits, vegetables, flowers, meat, seafood, etc. The reefer has a lifetime of 10 years and a TEU (Twenty-foot Equivalent Unit) of 2. The service includes fuel and power consumption, maintenance, use of refrigerant (R134a, liquid carbon dioxide) and respective emissions. |  | allocatable product | ecoQuery: https://ecoquery.ecoinvent.org/3.12/cutoff/dataset/14027/documentation This dataset represents operation of a reefer, intermodal shipping container. This datasets represents 1kg of cargo being stored in a container with a certain controlled atmosphere (temperature, humidity, air flow, etc.) for 1 day. Reefer can operate in two basic modes; cooling (temperatures between 0°C and 20°C) and freezing (temperatures between -35°C and -18°C). This dataset represents freezing.;The emissions from a transport carying the container are reported in the transport dataset.;The operation of such reefer depends heavily on type of goods being transported. This is a parametrized dataset (all parametres determining the elementary and intermediate exchanges of the activity are entered as parametres). The default parametres are set to represent average refrigerated storage. If specific cargo is being transported the parametres need to be adjusted accordingly. In general fruits, vegetables and flowers are being cooled during its transport and meat and seafood is frozen during its transport. ;The 40-foot container has a capacity of 2TEU. ;This reefer is using carbon dioxide, liquid as refrigerant. From cradle, i.e. including all upstream activities.
operation, reefer, freezing, 40-foot, high-cube, R134a as refrigerant | ordinary transforming activity | Transport; Infrastructure & Machinery | 5229:Other transportation support activities | H - Transportation and storage | operation, reefer, freezing | 67210: Refrigerated storage services | The 'operation, reefer, freezing' is delivering the service of operation of a reefer that is used to store and transport 1 kg of goods for 1 day in a controlled temperature, like fruits, vegetables, flowers, meat, seafood, etc. The reefer has a lifetime of 10 years and a TEU (Twenty-foot Equivalent Unit) of 2. The service includes fuel and power consumption, maintenance, use of refrigerant (R134a, liquid carbon dioxide) and respective emissions. |  | allocatable product | ecoQuery: https://ecoquery.ecoinvent.org/3.12/cutoff/dataset/13902/documentation This dataset represents operation of a reefer, intermodal shipping container. This datasets represents 1kg of cargo being stored in a container with a certain controlled atmosphere (temperature, humidity, air flow, etc.) for 1 day. Reefer can operate in two basic modes; cooling (temperatures between 0°C and 20°C) and freezing (temperatures between -35°C and -18°C). This dataset represents freezing.;The emissions from a transport carying the container are reported in the transport dataset.;The operation of such reefer depends heavily on type of goods being transported. This is a parametrized dataset (all parametres determining the elementary and intermediate exchanges of the activity are entered as parametres). The default parametres are set to represent average refrigerated storage. If specific cargo is being transported the parametres need to be adjusted accordingly. In general fruits, vegetables and flowers are being cooled during its transport and meat and seafood is frozen during its transport. ;The 40-foot container has a capacity of 2TEU. ;This reefer is using R134a as refrigerant. From cradle, i.e. including all upstream activities.
operation, solar collector system, Cu flat plate collector, multiple dwelling, for hot water | ordinary transforming activity | Heat | 3530:Steam and air conditioning supply | D - Electricity, gas, steam and air conditioning supply | heat, central or small-scale, other than natural gas | 17300: Steam and hot water | This product represents heat measured in MJ. The heat is produced through various other means than natural gas. This includes burning of biomethane in gas turbine; biogas in co-gen gas engine; anthracite, coal, lignite briquettes and coke in stove; hardwood, logs, softwood, wood chips, wood pellets in furnaces and wood heaters; light fuel oil in boilers. Also contributing are heat from heat pumps and solar collectors. The dataset is targeted for central or small-scale heating. |  | allocatable product | ecoQuery: https://ecoquery.ecoinvent.org/3.12/cutoff/dataset/10646/documentation Use of a solar system excluding the necessary auxiliary heating.;[This dataset was already contained in the ecoinvent database version 2. It was not individually updated during the transfer to ecoinvent version 3. Life Cycle Impact Assessment results may still have changed, as they are affected by changes in the supply chain, i.e. in other datasets. This dataset was generated following the ecoinvent quality guidelines for version 2. It may have been subject to central changes described in the ecoinvent version 3 change report (http://www.ecoinvent.org/database/ecoinvent-version-3/reports-of-changes/), and the results of the central updates were reviewed extensively. The changes added e.g. consistent water flows and other information throughout the database. The documentation of this dataset can be found in the ecoinvent reports of version 2, which are still available via the ecoinvent website. The change report linked above covers all central changes that were made during the conversion process.];Child dataset exchanges identical to GLO dataset. Created to enable linking to regional markets (e.g. for electricity). Data quality indicators adjusted accordingly. From cradle, i.e. including all upstream activities. Delivery of heat with a solar system including maintenance and electricity use for operation. Excluding the necessary auxiliary heating.
operation, solar collector system, Cu flat plate collector, one-family house, for combined system | ordinary transforming activity | Heat | 3530:Steam and air conditioning supply | D - Electricity, gas, steam and air conditioning supply | heat, central or small-scale, other than natural gas | 17300: Steam and hot water | This product represents heat measured in MJ. The heat is produced through various other means than natural gas. This includes burning of biomethane in gas turbine; biogas in co-gen gas engine; anthracite, coal, lignite briquettes and coke in stove; hardwood, logs, softwood, wood chips, wood pellets in furnaces and wood heaters; light fuel oil in boilers. Also contributing are heat from heat pumps and solar collectors. The dataset is targeted for central or small-scale heating. |  | allocatable product | ecoQuery: https://ecoquery.ecoinvent.org/3.12/cutoff/dataset/2714/documentation Use of a solar system excluding the necessary auxiliary heating.;[This dataset was already contained in the ecoinvent database version 2. It was not individually updated during the transfer to ecoinvent version 3. Life Cycle Impact Assessment results may still have changed, as they are affected by changes in the supply chain, i.e. in other datasets. This dataset was generated following the ecoinvent quality guidelines for version 2. It may have been subject to central changes described in the ecoinvent version 3 change report (http://www.ecoinvent.org/database/ecoinvent-version-3/reports-of-changes/), and the results of the central updates were reviewed extensively. The changes added e.g. consistent water flows and other information throughout the database. The documentation of this dataset can be found in the ecoinvent reports of version 2, which are still available via the ecoinvent website. The change report linked above covers all central changes that were made during the conversion process.] From cradle, i.e. including all upstream activities. Delivery of heat with a solar system including maintenance and electricity use for operation. Excluding the necessary auxiliary heating.
operation, solar collector system, Cu flat plate collector, one-family house, for hot water | ordinary transforming activity | Heat | 3530:Steam and air conditioning supply | D - Electricity, gas, steam and air conditioning supply | heat, central or small-scale, other than natural gas | 17300: Steam and hot water | This product represents heat measured in MJ. The heat is produced through various other means than natural gas. This includes burning of biomethane in gas turbine; biogas in co-gen gas engine; anthracite, coal, lignite briquettes and coke in stove; hardwood, logs, softwood, wood chips, wood pellets in furnaces and wood heaters; light fuel oil in boilers. Also contributing are heat from heat pumps and solar collectors. The dataset is targeted for central or small-scale heating. |  | allocatable product | ecoQuery: https://ecoquery.ecoinvent.org/3.12/cutoff/dataset/887/documentation Use of a solar system excluding the necessary auxiliary heating.;[This dataset was already contained in the ecoinvent database version 2. It was not individually updated during the transfer to ecoinvent version 3. Life Cycle Impact Assessment results may still have changed, as they are affected by changes in the supply chain, i.e. in other datasets. This dataset was generated following the ecoinvent quality guidelines for version 2. It may have been subject to central changes described in the ecoinvent version 3 change report (http://www.ecoinvent.org/database/ecoinvent-version-3/reports-of-changes/), and the results of the central updates were reviewed extensively. The changes added e.g. consistent water flows and other information throughout the database. The documentation of this dataset can be found in the ecoinvent reports of version 2, which are still available via the ecoinvent website. The change report linked above covers all central changes that were made during the conversion process.] From cradle, i.e. including all upstream activities. Delivery of heat with a solar system including maintenance and electricity use for operation. Excluding the necessary auxiliary heating.
operation, solar collector system, evacuated tube collector, one-family house, for combined system | ordinary transforming activity | Heat | 3530:Steam and air conditioning supply | D - Electricity, gas, steam and air conditioning supply | heat, central or small-scale, other than natural gas | 17300: Steam and hot water | This product represents heat measured in MJ. The heat is produced through various other means than natural gas. This includes burning of biomethane in gas turbine; biogas in co-gen gas engine; anthracite, coal, lignite briquettes and coke in stove; hardwood, logs, softwood, wood chips, wood pellets in furnaces and wood heaters; light fuel oil in boilers. Also contributing are heat from heat pumps and solar collectors. The dataset is targeted for central or small-scale heating. |  | allocatable product | ecoQuery: https://ecoquery.ecoinvent.org/3.12/cutoff/dataset/2861/documentation Use of a solar system excluding the necessary auxiliary heating.;[This dataset was already contained in the ecoinvent database version 2. It was not individually updated during the transfer to ecoinvent version 3. Life Cycle Impact Assessment results may still have changed, as they are affected by changes in the supply chain, i.e. in other datasets. This dataset was generated following the ecoinvent quality guidelines for version 2. It may have been subject to central changes described in the ecoinvent version 3 change report (http://www.ecoinvent.org/database/ecoinvent-version-3/reports-of-changes/), and the results of the central updates were reviewed extensively. The changes added e.g. consistent water flows and other information throughout the database. The documentation of this dataset can be found in the ecoinvent reports of version 2, which are still available via the ecoinvent website. The change report linked above covers all central changes that were made during the conversion process.] From cradle, i.e. including all upstream activities. Delivery of heat with a solar system including maintenance and electricity use for operation. Excluding the necessary auxiliary heating.
o-phenylene diamine production | ordinary transforming activity | Chemicals | 2011:Manufacture of basic chemicals | C - Manufacturing | o-phenylene diamine | 34150: Amine-function compounds; oxygen-function amino-compounds, except lysine and its esters and salts thereof and […] | o-phenylene diamine' is an organic substance with a CAS no. : 000095-54-5. It is called 'benzene-1,2-diamine' under IUPAC naming and its molecular formula is: C6H8N2. It is solid under normal conditions of temperature and pressure and may have a crystalline/flaky/powder form. It is modelled as a pure substance. Modelling this substance in a solution requires the user to add the solvent of their choice in their models. There is no publicly available information about the consumption of this substance on a consumer level. On industrial sites, the substance is used for the manufacture of products in the following sectors: laboratory chemicals, perfumes and fragrances and washing & cleaning products. This substance is used for the synthesis of other substances (use as intermediate). | 95-54-5 | allocatable product | ecoQuery: https://ecoquery.ecoinvent.org/3.12/cutoff/dataset/12047/documentation This dataset represents the production of o-phenylenediamine from hydrogenation of 2-nitroaniline. Most communly used hydrogenation reduction for the family of products is reported to be the Bechamp reduction which involves use of iron and acid as regents. Reaction is assumed to yield 95% of product. This dataset is a estimation partially based on literature for the production of ortho-phenylendiamine. with 2-nitroaniline From cradle, i.e. including all upstream activities. With production ortho-phenylendiamine. This dataset includes only raw materials. Energy requirements, wastes and emissions have been excluded due to lack of data.
optical brighteners production, for paper production | ordinary transforming activity | Chemicals; Pulp & Paper | 2011:Manufacture of basic chemicals | C - Manufacturing | optical brighteners, for paper production | 35499: Other chemical products n.e.c. | The product 'optical brighteners, for paper production' is a fluorescent whitening agents, i.e. a substance that in solution or applied to a substrate absorbs ultraviolet light and reemits this absorbed energy as blue fluorescent light. Thus, these substances compensate for the aesthetically undesirable yellowish cast found in white industrial substrates - e.g. in paper or plastics (Siegrist et al. (2003)). A variety of different substances are in used as optical brighteners. The product 'optical brighteners, for paper production' represents a 1:1 mixture of fluorescent whitening agent, DAS1, triazinylaminostilben type and fluorescent whitening agent, distyrylbiphenyl type |  | allocatable product | ecoQuery: https://ecoquery.ecoinvent.org/3.12/cutoff/dataset/5142/documentation The functional unit represent 1 kg of optical brighteners. Very large uncertainty of the process data, as only a mixture of different materials is included.;[This dataset was already contained in the ecoinvent database version 2. It was not individually updated during the transfer to ecoinvent version 3. Life Cycle Impact Assessment results may still have changed, as they are affected by changes in the supply chain, i.e. in other datasets. This dataset was generated following the ecoinvent quality guidelines for version 2. It may have been subject to central changes described in the ecoinvent version 3 change report (http://www.ecoinvent.org/database/ecoinvent-version-3/reports-of-changes/), and the results of the central updates were reviewed extensively. The changes added e.g. consistent water flows and other information throughout the database. The documentation of this dataset can be found in the ecoinvent reports of version 2, which are still available via the ecoinvent website. The change report linked above covers all central changes that were made during the conversion process.] From cradle, i.e. including all upstream activities. Mixture of two optical brighteners. Only input of mentioned substances is taken into account.
orange production, fresh grade | ordinary transforming activity | Agriculture & Animal Husbandry | 0123:Growing of citrus fruits | A - Agriculture, forestry and fishing | orange, fresh grade | 01323: Oranges | The product 'orange, fresh grade' is a fruit. It is a perennial crop. Fresh grade represents a product that is meant for human consumption directly. |  | allocatable product | ecoQuery: https://ecoquery.ecoinvent.org/3.12/cutoff/dataset/15278/documentation This dataset represents the production of 1 kg of orange, fresh grade. Fresh grade oranges are meant for direct human consumption. The reference flow is the average yield per ha and year in 2015: yield (38.11 t/ha) obtained under irrigated conditions. The data are representative for orange production, fresh grade, in South Africa used for the export market. This activity starts with the nursery producing fruit tree seedlings, i.e.grafted young trees to be planted. From cradle, i.e. including all upstream activities. This activity ends with the waste treatment after the clearing of the orchard. The dataset includes all activities during a year in the productive phase of the orchard including the establishment phase per year of lifetime (33 years), the clearing of the orchard including waste treatment. The establishment phase of the orchard includes tree nursery, soil cultivation, planting trees, sowing grass, installation of trellis system (posts and wires) and irrigation. The productive phase of the orchard includes machine operations. Machine operations in the productive phase are: soil cultivation, fertiliser and pesticide application, and irrigation. Direct field emissions and land use change are included. At the end of the productive phase the orchard is cleared. The inputs of seedlings, fertilisers (N-P2O5- K2O from mineral fertiliser input: 143-35-64 kg/ha*a ) and pesticides as well as packaging of fertilisers and pesticides are considered. Heavy metal uptake by the crop is considered.
orange production, processing grade | ordinary transforming activity | Agriculture & Animal Husbandry | 0123:Growing of citrus fruits | A - Agriculture, forestry and fishing | orange, processing grade | 01323: Oranges | The product 'orange, processing grade' is a fruit. It is a perennial crop. Processing grade represents a product that is not meant for human consumption directly but is further processed to produce other products for human consumption. |  | allocatable product | ecoQuery: https://ecoquery.ecoinvent.org/3.12/cutoff/dataset/15386/documentation This dataset represents the production of 1 kg of orange, processing grade (Valencia). Processing grade oranges are used for orange juice concentrate production. The reference flow is the average yield per ha and year, from 2010 - 2014: yield (27.2 t/ha) obtained under irrigated conditions (total amount of water 4561 m3/ha). The data are representative for orange production, processing grade (Valencia), in the United States (Florida) used for the export market. Mineral NPK fertiliser input is 224-40-240 kg/ha. No organic fertilisers are applied. Total active ingredients (a.i.) applied as pesticides amount to 14.5 kg a.i./ha and 43.1 kg/ha of horticultural oil.;The dataset was modelled within the project 'World Food LCA database (WFLDB)'. The aim of this project was to provide inventories of a broad variety of agricultural products and processes and to cover for each product at least 50% of the global export market. The export share of processing grade oranges produced in the United States amounts to 12 % of the global export (tonnage exported in 2010). The production system regarded in this dataset aimed at representing processing grade oranges produced in the United States or the export market.;PEF-Quality: data quality rating (DQR) = 1.2 (i.e. excellent quality). This dataset refers to an average situation; for specific situations exchanges might differ substantially due to site specific parameters This activity starts with the nursery producing fruit tree seedlings, i.e.grafted young trees to be planted. From cradle, i.e. including all upstream activities. This activity ends with the waste treatment after the clearing of the orchard (rooting up the trees). The dataset includes all activities during a year in the productive phase of the orchard including the establishment phase per year of lifetime (20 years), the clearing of the orchard including waste treatment. The establishment phase of the orchard includes tree nursery, soil cultivation, planting trees, sowing grass, installation of trellis system (posts and wires) and irrigation. Fertiliser and pesticide use in a year of the establishment phase is assumed to be half of the amount of a year in the productive phase. The productive phase of the orchard includes machine operations, corresponding infrastructure, fuel use and sheds. Machine operations in the productive phase are: soil cultivation (mulching, mowing), fertiliser and pesticide application, harvesting and irrigation. Further, direct field emissions and land use change are included. At the end of the productive phase the orchard is cleared by rooting up the trees. The inputs of seedlings, fertilisers and pesticides as well as packaging of fertilisers and pesticides are considered. The dataset doesn't include emissions from manure storage because these are within the system boundary of animal production. Heavy metal uptake by the crop is considered.
orbencarb production | ordinary transforming activity | Chemicals; Agriculture & Animal Husbandry | 2021:Manufacture of pesticides and other agrochemical products | C - Manufacturing | orbencarb | 34663: Herbicides, anti-sprouting products and plant-growth regulators | 'orbencarb' is an organic substance with a CAS no. : 034622-58-7. It is called 'S-(2-Chlorobenzyl) N,N-diethylthiocarbamate' under IUPAC naming and its molecular formula is: C12H16ClNOS. It is liquid under normal conditions of temperature and pressure and is colourless. It is modelled as a pure substance. Modelling this substance in a solution requires the user to add the solvent of their choice in their models. There is no publicly available information about the consumption of this substance on a consumer level. On industrial sites, the substance is used for the manufacture of products in the following sectors: This substance can also be used as a pesticide. | 034622-58-7 | allocatable product | ecoQuery: https://ecoquery.ecoinvent.org/3.12/cutoff/dataset/8050/documentation This dataset represents the production of orbencarb (1 kg of active ingredient). Raw materials are modelled with a stoichiometric calculation. Energy consumption is modelled with data from a similar process. The emissions are estimated. Infrastructure is included with a default value.;This dataset represents the production of orbencarb (1 kg of active ingredient). Raw materials are modelled with a stoichiometric calculation. Energy consumption is modelled with data from a similar process. The emissions are estimated. Infrastructure is included with a default value. From reception of precursors (bromine, carbon monoxide, chlorine, ethylenediamine, sodium hydroxide, sulfur, toluene, and "water, salt, sole") at the factory gate. From cradle, i.e. including all upstream activities. This activity ends with orbencarb at the factory gate. The dataset includes the input materials, energy uses, infrastructure and emissions. The dataset doesn't include emulsives, additives etc.
organophosphorus-compound production, unspecified | ordinary transforming activity | Chemicals; Agriculture & Animal Husbandry | 2021:Manufacture of pesticides and other agrochemical products | C - Manufacturing | organophosphorus-compound, unspecified | 34661: Insecticides | 'organophosphorus-compound, unspecified' represents an organic substance. The compounds fragment is a phosphorus atom bound to organic substituents, either alkyl or alkoxy groups and the molecular formula of the fragment is: -P-. It is mostly solid (else liquid) under normal conditions of temperature and pressure. The dataset was modelled from the arithmetic mean of all inputs and outputs of the production of several representing substances. The reference product is modelled to represent a pure substance. Modelling this substance in a solution requires the user to add the solvent of their choice in their models. On a consumer level, is used in the following products: insecticides. There is no publicly available information about the consumption of this substance on industrial sites. |  | allocatable product | ecoQuery: https://ecoquery.ecoinvent.org/3.12/cutoff/dataset/193/documentation This dataset represents the production of organophosphorous-compounds (1 kg of active ingredient). Raw materials are modelled with a stoichiometric calculation. Energy consumption is modelled with data from a similar process. The emissions are estimated. Infrastructure is included with a default value.;[This dataset was already contained in the ecoinvent database version 2. It was not individually updated during the transfer to ecoinvent version 3. Life Cycle Impact Assessment results may still have changed, as they are affected by changes in the supply chain, i.e. in other datasets. This dataset was generated following the ecoinvent quality guidelines for version 2. It may have been subject to central changes described in the ecoinvent version 3 change report (http://www.ecoinvent.org/database/ecoinvent-version-3/reports-of-changes/), and the results of the central updates were reviewed extensively. The changes added e.g. consistent water flows and other information throughout the database. The documentation of this dataset can be found in the ecoinvent reports of version 2, which are still available via the ecoinvent website. The change report linked above covers all central changes that were made during the conversion process.] From reception of precursors (acetaldehyde, acetic anhydride, aluminium hydroxide, ammonia, chlorine, ethanol, ethylene oxide, folmaldehyde, hydrochloric acid, methanol, nitric acid, phenol, phosphoric acid, phosphorous chloride, phosphorus, soda ash, sodium chloride, sodium hydroxide, sulfur, sulfur dioxide, solfuric acid, and water decarbonised) at the factory gate. From cradle, i.e. including all upstream activities. This activity ends with organophosphorous-compounds at the factory gate. The dataset includes the input materials, energy uses, infrastructure and emissions. The dataset doesn't include emulsives, additives etc.
oriented strand board production | ordinary transforming activity | Wood | 1621:Manufacture of veneer sheets and wood-based panels | C - Manufacturing | oriented strand board | 31432: Oriented strand board (OSB) | The product 'oriented strand board' (OSB) represents an engineered wood product. OSB is a structural panel, consisting of a sheet material in which rather long strands of wood are bonded together with a synthetic resin adhesive. The strands are orientated in a particular direction in the two outer layers of the panel, and sometimes also in all three layers. OSB varies in colour from a light straw colour to a medium brown depending on the wood species, resin system and pressing conditions. Waterproof and boil proof resin binders are combined with the strands to improve internal strength, rigidity and moisture resistance. OSBs are made from wood strands, flaked from round wood. OSB has various applications in construction projects such as wall sheeting, roof sheeting, and subfloors. Because it's engineered, OSB can be custom manufactured to meet specific requirements in thickness, density, panel size, surface texture, strength and rigidity. OSB is also highly workable, making it easy to saw, drill, nail, plane, file, glue, paint and sand. OSB is also used as concrete shuttering or framework and for high-quality and high specification packaging. OSB is also used for applications such as furniture manufacturing, vehicle and wagon interiors, shutters and fences. |  | allocatable product | ecoQuery: https://ecoquery.ecoinvent.org/3.12/cutoff/dataset/5587/documentation This dataset represents oriented strand board production as the weighted average of oriented strand board produced by the members of the European Panel Federation (EPF);Oriented strand board (OSB) is a structural panel made from wood strands, flaked from round wood. OSB is a structural panel, consisting of a sheet material in which rather long strands of wood are bonded together with a synthetic resin adhesive. The strands are orientated in a particular direction in the two outer layers of the panel, and sometimes also in all three layers. OSB varies in colour from a light straw colour to a medium brown depending on the wood species, resin system and pressing conditions. Waterproof and boil proof resin binders are combined with the strands to improve internal strength, rigidity and moisture resistance. From the reception at the factory gate of all materials and fuels used. From cradle, i.e. including all upstream activities. Activity ends with the uncoated oriented strand board at the factory gate.
oriented strand board production | ordinary transforming activity | Wood | 1621:Manufacture of veneer sheets and wood-based panels | C - Manufacturing | residual wood, dry, measured as dry volume | 39283: Non-agglomerated wood waste and scrap | The product 'residual wood, dry' represents a generic product comprising residual wood produced as by-product in engineered wood product and wood wool production as well as shavings produced in planing activities. Dry residual wood has a water content (water in wet mass [kg] / dry mass [kg]) of 0.15. In the ecoinvent database, residual wood is used as in input for the production of engineered wood products. |  | allocatable product | ecoQuery: https://ecoquery.ecoinvent.org/3.12/cutoff/dataset/10841/documentation This dataset represents oriented strand board production as the weighted average of oriented strand board produced by the members of the European Panel Federation (EPF);Oriented strand board (OSB) is a structural panel made from wood strands, flaked from round wood. OSB is a structural panel, consisting of a sheet material in which rather long strands of wood are bonded together with a synthetic resin adhesive. The strands are orientated in a particular direction in the two outer layers of the panel, and sometimes also in all three layers. OSB varies in colour from a light straw colour to a medium brown depending on the wood species, resin system and pressing conditions. Waterproof and boil proof resin binders are combined with the strands to improve internal strength, rigidity and moisture resistance. From the reception at the factory gate of all materials and fuels used. From cradle, i.e. including all upstream activities. Activity ends with the uncoated oriented strand board at the factory gate.
oriented strand board production | ordinary transforming activity | Wood | 1621:Manufacture of veneer sheets and wood-based panels | C - Manufacturing | bark chips, green, measured as dry mass | 31230: Wood in chips or particles | The product 'bark chips, wet, measured as dry mass' represents bark which has been further chopped into chips. The weight is expressed as dry mass. Bark chips are produced at the sawmill site or, if debarking already takes place in the forest, in the forest. They are further produced as by-product in pulping activities and wood processing activities such as fibreboard production and particleboard production. Bark chips are used as wood fuel. |  | allocatable product | ecoQuery: https://ecoquery.ecoinvent.org/3.12/cutoff/dataset/10623/documentation This dataset represents oriented strand board production as the weighted average of oriented strand board produced by the members of the European Panel Federation (EPF);Oriented strand board (OSB) is a structural panel made from wood strands, flaked from round wood. OSB is a structural panel, consisting of a sheet material in which rather long strands of wood are bonded together with a synthetic resin adhesive. The strands are orientated in a particular direction in the two outer layers of the panel, and sometimes also in all three layers. OSB varies in colour from a light straw colour to a medium brown depending on the wood species, resin system and pressing conditions. Waterproof and boil proof resin binders are combined with the strands to improve internal strength, rigidity and moisture resistance. From the reception at the factory gate of all materials and fuels used. From cradle, i.e. including all upstream activities. Activity ends with the uncoated oriented strand board at the factory gate.
orthophthalic acid based unsaturated polyester resin production | ordinary transforming activity | Chemicals | 2013:Manufacture of plastics and synthetic rubber in primary forms | C - Manufacturing | orthophthalic acid based unsaturated polyester resin | 34740: Polyacetals, other polyethers and epoxide resins, in primary forms; polycarbonates, alkyd resins, polyallyl es[…] | 'orthophthalic acid based unsaturated polyester resin', is a plastic product of fossil origin, it is not biodegradable and it is a thermoset material. This product consists of 100% virgin material with no content of recycled material. The product is used in the following applications and sectors: coatings, adhesives, manufacturing of large glass fiber reinforced plastic articles like sanitary-ware, tanks, pipes, gratings, and high performance components for the marine and transportation industry such as closure panels, body panels, fenders, boat hulls and decks. |  | allocatable product | ecoQuery: https://ecoquery.ecoinvent.org/3.12/cutoff/dataset/12879/documentation This dataset represents the production of 1 kg of o-phthalic acid based unsaturated polyester resin (UPR) in the given geography.;This resin belongs to the unsaturated polyester composite resin category. They are often used as matrix for composite materials, when applied on glass fibre or natural fibres (ex: flax).;Typical characteristics: ;Appearance: Homogeneous liquid resin.;Main applications: Industrial mouldings.;Other possible applications: Sanitary, electrical parts, pipes, tanks.;Specific weight at 20 °C: 1,10g/cm3;Viscosity (mPa.s): V25 - Brookfield at 23 °C, M2V50: 450-550.;Solid content (%) NS PC53: 57-61.;They are among the most used thermoset resins. They have uses in many applications. The orthophthalic resins are mainly used to produce general purpose composites.;The use of one resin over another depends on the user required physical caracteristics.;Data for this life cycle inventory was provided by the unsaturated polyester (UPR) and epoxy vinyl ester (VE) resins sector group of cefic. The data is compiled by Ernst & Young (EY) Netherlands and supplied from five different producers. The activity starts when the raw materials enter the process. From cradle, i.e. including all upstream activities. The activity ends with 1 kg of orthophthalic acid based unsaturated polyester resin being ready for further transformation or transportation at the production site gate. Materials entering the process are included as well as energy uses, infrastructure and direct process emissions. Packaging is not included. Furthermore, this dataset excludes shaping solutions for the resin to create usable, finished, or semi-finished products. Common methods are sheet molding compound (SMC) and bulk molding compound (BMC). The resin can be reinforced with fibers, like glass fiber, to enhance its mechanical properties and expand its applications.
o-toluidine production, from o-nitrotoluene hydration | ordinary transforming activity | Chemicals | 2011:Manufacture of basic chemicals | C - Manufacturing | o-toluidine | 34150: Amine-function compounds; oxygen-function amino-compounds, except lysine and its esters and salts thereof and […] | 'o-toluidine' is an organic substance with a CAS no. : 000095-53-4. It is called '1-amino-2-methylbenzene ' under IUPAC naming and its molecular formula is: C7H9N. It is liquid under normal conditions of temperature and pressure as a colorless to pale yellow liquid with an aniline like odor. The substance is modelled as a pure substance. Modelling this substance in a solution requires the user to add the solvent of their choice in their models. There are no publicly available information about the consumption of this substance on a consumer level. On industrial sites, the substance is used for the manufacture of products in the following sectors: intermediates for dyes and pigments, pesticides, and herbicides; vulcanizing accelerators for the rubber industry; polymer curing agents; corrosion inhibitors; pharmaceutical intermediates; and intermediates for numerous other fine and speciality chemical areas. | 000095-53-4 | allocatable product | ecoQuery: https://ecoquery.ecoinvent.org/3.12/cutoff/dataset/93074/documentation This dataset represents the production of 1 kg of o-toluidine through hydrogenation o-nitrotoluene. ;Toluidines are applied as intermediates for dyes and pigments, pesticides, and herbicides; vulcanizing accelerators for the rubber industry; polymer curing agents; corrosion inhibitors; pharmaceutical intermediates; and intermediates for numerous other fine and speciality chemical areas.;In this dataset, the raw material inputs, and process-specific material exchanges, are modelled with a generic stoichiometry-based tool, using literature or estimated yields. The emissions are modelled with a default value, which is estimated based on losses, unreacted chemicals, among others. At the same time, the energy consumption is based on data from literature sources. Finally, the auxiliary (i.e., cooling water and infrastructure) exchanges are modelled with a default value based on industry data from literature sources. For more information on the calculations refer to the sampling procedure.;References:;Kim, Seungdo, and Michael Overcash "Energy in chemical manufacturing processes: gate‐to‐gate information for life cycle assessment." Journal of Chemical Technology & Biotechnology: International Research in Process, Environmental & Clean Technology 78.9 (2003): 995-1005. ;Bowers JS; Ullmann's Encyclopedia of Industrial Chemistry 7th ed. (2008). NY, NY: John Wiley & Sons; Toluidines. Online Posting Date: June 15, 2000;Sun, Jingwen, et al. "Catalytic hydrogenation of nitrophenols and nitrotoluenes over a palladium/graphene nanocomposite." Catalysis Science & Technology 4.6 (2014): 1742-1748.;Chemiepark GENDORF, Umwelterklärung 2016, https://www.gendorf.de/Nachbarn/Umweltschutz/Industrie%20und%20Nachhaltigkeit;Chemiepark GENDORF, Umwelterklärung 2017, https://www.gendorf.de/Nachbarn/Umweltschutz/Industrie%20und%20Nachhaltigkeit ;Chemiepark GENDORF, Umwelterklärung 2020, https://www.gendorf.de/Nachbarn/Umweltschutz/Industrie%20und%20Nachhaltigkeit The activity starts when the raw materials enter the process. From cradle, i.e. including all upstream activities. The activity ends with 1 kg of o-toluidine being ready for further processing or transportation at the production site gate. The dataset includes the processing of the raw materials and chemicals used for production, as well as energy consumption, infrastructure, emissions to air and water.
outside air intake production, stainless steel, DN 370 | ordinary transforming activity | Infrastructure & Machinery | 2819:Manufacture of other general-purpose machinery | C - Manufacturing | outside air intake, stainless steel, DN 370 | 43941: Parts of producer gas or water gas generators; parts of acetylene gas generators and similar water process gas[…] | This is an infrastructure, representing the product of an outside air intake, stainless steel, DN 370, a typical component used for a ventilation system in a multi family house. It is an mounted stainless steel tube with air inlet of 400 mm diameter and a mass of 32 kg per element. The process includes materials and electricity consumption for the production, decommission, energy use for heating of the production building and infrastructure. |  | allocatable product | ecoQuery: https://ecoquery.ecoinvent.org/3.12/cutoff/dataset/1416/documentation Production of a typical component used for a ventilation system in a multi family house. The house considered in the investigation includes 6 flats with 130 m2 floor area each and a ventilation rate of 120 m3/h.;[This dataset was already contained in the ecoinvent database version 2. It was not individually updated during the transfer to ecoinvent version 3. Life Cycle Impact Assessment results may still have changed, as they are affected by changes in the supply chain, i.e. in other datasets. This dataset was generated following the ecoinvent quality guidelines for version 2. It may have been subject to central changes described in the ecoinvent version 3 change report (http://www.ecoinvent.org/database/ecoinvent-version-3/reports-of-changes/), and the results of the central updates were reviewed extensively. The changes added e.g. consistent water flows and other information throughout the database. The documentation of this dataset can be found in the ecoinvent reports of version 2, which are still available via the ecoinvent website. The change report linked above covers all central changes that were made during the conversion process.] From cradle, i.e. including all upstream activities. Materials used for the production. Estimation of electricity use for the different production steps. Energy use for heating of the production building. Transport of raw materials to the plant. Estimation for the Infrastructure of the Production site included.
oxalic acid production | ordinary transforming activity | Chemicals | 2011:Manufacture of basic chemicals | C - Manufacturing | oxalic acid | 34140: Carboxylic acids and their anhydrides, halides, peroxides and peroxyacids and their halogenated, sulphonated, […] | 'oxalic acid' is an organic substance with a CAS no. : 000144-62-7. It is called 'ethanedioic acid' under IUPAC naming and its molecular formula is: C2H2O4. It is solid under normal conditions of temperature and pressure as a white crystalline solid. The substance is modelled as a pure substance (nanomaterial). Modelling this substance in a solution requires the user to add the solvent of their choice in their models. On a consumer level, is used in the following products: coating products, polishes and waxes and washing & cleaning products. On industrial sites, the substance is used for the manufacture of products in the following sectors: chemicals, metals, machinery and vehicles and furniture. | 144-62-7 | allocatable product | ecoQuery: https://ecoquery.ecoinvent.org/3.12/cutoff/dataset/24954/documentation This dataset refers to the production of 1 kg oxalic acid from propylene through the propylene oxidation method, a two-step method developed by Rhône-Poulenc, in China. The dataset is based on the supplementary materials (Table S10, page S13) of the Wang et al (2020) publication. ;In the first step, propylene enters a solution of nitric acid in a reactor at 10 – 40 oC, where it is partially oxidized and subsequently converted to α-nitratolactic acid. The stoichiometric equation is the following: ;C3H6 + 3HNO3 -> C3H5O5N + 2NO + 2H2O;During the second step of the process, oxygen at 45 – 100 oC is used to treat the mixed and partially oxidized acid produced from the previous step, forming oxalic acid, which is crystallized and filtered. The overall efficiency of the process is claimed to be nearly 90% and approximately all of the propylene is converted. The stoichiometric equation for the second step is the following: C3H5O5N + 5/2 O2 -> C2H2O4 + CO2 + HNO3 + H2O. ;The oxygen input was not originally present in the original source. However, due to the fact that is a direct input required for the oxidization, the oxygen amount has been calculated based on the 2nd stoichiometric equation. The amount (approximately 0.89 kg) has been increased by 5% in order to account for losses (standard procedure in chemical production datasets that are modelled in Ecoinvent).;Reference: Wang, L., Wang, P., Chen, W.-Q., Wang, Q.-Q., & Lu, H.-S. (2020). Environmental Impacts of Scandium Oxide Production from Rare Earths Tailings of Bayan Obo Mine. Journal of Cleaner Production, 122464. doi:https://doi.org/10.1016/j.jclepro.2020.122464. The activity starts with the oxidization of propylene. From cradle, i.e. including all upstream activities. The activity ends with the production of oxalic acid.
ozone production, liquid | ordinary transforming activity | Chemicals | 2011:Manufacture of basic chemicals | C - Manufacturing | ozone, liquid | 34210: Hydrogen, nitrogen, oxygen, carbon dioxide and rare gases; inorganic oxygen compounds of non-metals n.e.c. | 'ozone, liquid' is an inorganic substance with a CAS no. : 010028-15-6. It is called 'trioxygen' under IUPAC naming and its molecular formula is: O3. It is gas under normal conditions of temperature and pressure and has a pungent odour. It is modelled as a pure substance. Modelling this substance in a solution requires the user to add the solvent of their choice in their models. On a consumer level, is used in the following products: air care products, biocides (e.g. disinfectants, pest control products), laboratory chemicals, paper chemicals and dyes and water treatment chemicals. On industrial sites, the substance is used for the manufacture of products in the following sectors: chemicals. | 10028-15-6 | allocatable product | ecoQuery: https://ecoquery.ecoinvent.org/3.12/cutoff/dataset/4007/documentation This dataset represents the production of 1 kg of liquid ozone. Ozone is an irritating and pale blue gas, very toxic and explosive. It is a very strong and powerful oxidizing agent and is always produced on a demand basis at its point of use. Ozone is primarily used for the treatment of drinking water and wastewater.;This dataset is based on a rough estimation of the consumption of main raw materials and energy, and should therefore be used only for processes where the impact of ozone is not considered to be high. The consumption of cooling water is based on data from a large chemical factory (Gendorf 2016).;References:;Hischier R. (2007) Life Cycle Inventories of Packagings & Graphical Papers. ecoinvent report No. 11, Swiss Centre for Life Cycle Inventories, Dübendorf, 2007.;Kirschner, M. J. 2000. Ozone. Ullmann's Encyclopedia of Industrial Chemistry.;Gendorf (2016) Umwelterklärung 2015, Werk Gendorf Industriepark, www.gendorf.de. The activity starts when the raw materials enter the process. From cradle, i.e. including all upstream activities. This activity ends with the production of liquid ozone. The dataset includes the energy consumption, and an estimation of the cooling water and infrastructure. Not included is the input of 38.2 kg air (representing 8 kg of oxygen) and the output of the remaining parts of this input (such as nitrogen, carbon dioxide, oxygen, etc.).
packaging box factory construction | ordinary transforming activity | Infrastructure & Machinery | 4290:Construction of other civil engineering projects | F - Construction | packaging box factory | 53269: Other constructions for manufacturing | This is an immobile infrastructure, representing the construction of packaging box factory. The infrastructure has a yearly output of 14,000 tons of packaging box and a life time of 50 years. The process includes the land-use, buildings, machineries for box production as well as the decommission of the whole infrastructure. |  | allocatable product | ecoQuery: https://ecoquery.ecoinvent.org/3.12/cutoff/dataset/5042/documentation The dataset represents a packaging production site with a annual production of 14 kt and a total life time of 50 years.;[This dataset was already contained in the ecoinvent database version 2. It was not individually updated during the transfer to ecoinvent version 3. Life Cycle Impact Assessment results may still have changed, as they are affected by changes in the supply chain, i.e. in other datasets. This dataset was generated following the ecoinvent quality guidelines for version 2. It may have been subject to central changes described in the ecoinvent version 3 change report (http://www.ecoinvent.org/database/ecoinvent-version-3/reports-of-changes/), and the results of the central updates were reviewed extensively. The changes added e.g. consistent water flows and other information throughout the database. The documentation of this dataset can be found in the ecoinvent reports of version 2, which are still available via the ecoinvent website. The change report linked above covers all central changes that were made during the conversion process.] From cradle, i.e. including all upstream activities. this module includes the land-use, buildings (hall), machineries for box production as well as the dismanteling/disposal of the whole infrastructure
packaging film production, low density polyethylene | ordinary transforming activity | Chemicals | 2220:Manufacture of plastics products | C - Manufacturing | packaging film, low density polyethylene | 36330: Plates, sheets, film, foil and strip, of plastics, not self-adhesive, non-cellular and not reinforced, laminat[…] | This product is a packaging film made by low density polyethylene and it is used as packaging material. It can be used to package food, construction materials, electric appliances and devices, plastics, etc. |  | allocatable product | ecoQuery: https://ecoquery.ecoinvent.org/3.12/cutoff/dataset/6874/documentation Example process for the utilization of the different converting modules in the database.;[This dataset was already contained in the ecoinvent database version 2. It was not individually updated during the transfer to ecoinvent version 3. Life Cycle Impact Assessment results may still have changed, as they are affected by changes in the supply chain, i.e. in other datasets. This dataset was generated following the ecoinvent quality guidelines for version 2. It may have been subject to central changes described in the ecoinvent version 3 change report (http://www.ecoinvent.org/database/ecoinvent-version-3/reports-of-changes/), and the results of the central updates were reviewed extensively. The changes added e.g. consistent water flows and other information throughout the database. The documentation of this dataset can be found in the ecoinvent reports of version 2, which are still available via the ecoinvent website. The change report linked above covers all central changes that were made during the conversion process.] From cradle, i.e. including all upstream activities. This process contains the plastic amount and the transport of the plastic from the production site to the converting site as well as the dataset "extrusion, plastic film"
packaging glass factory construction | ordinary transforming activity | Infrastructure & Machinery | 4290:Construction of other civil engineering projects | F - Construction | packaging glass factory | 53269: Other constructions for manufacturing | This is an immobile infrastructure, representing the construction of a packaging glass factory. The infrastructure has a yearly output of 266,000 tons packaging glass and a life time of 50 years. The process includes land-use, the construction and decommission of the buildings, the construction and decommission of technical equipment (3 melting furnaces, 3 forming machines, 3 cooling furnaces) and the construction of street and parking surface. |  | allocatable product | ecoQuery: https://ecoquery.ecoinvent.org/3.12/cutoff/dataset/7340/documentation This dataset represents the infrastructure of an average packaging glass production plant from occupied and unoccupied land with an annual production of 266 kt packaging glass.; It includes construction and dismatling of the different buildings and technical equipment, transport of technical equipment to the factory, land use, emissions and wastes from the replacement of the refractory material inside the furnace. Data are based on information of experts from a European container glass producer. The functional unit is 1 tonne of packaging glass per year.;The different parts of the packaging glass production plant considered in this dataset are as follow:;[This dataset was already contained in the ecoinvent database version 2. It was not individually updated during the transfer to ecoinvent version 3. Life Cycle Impact Assessment results may still have changed, as they are affected by changes in the supply chain, i.e. in other datasets. This dataset was generated following the ecoinvent quality guidelines for version 2. It may have been subject to central changes described in the ecoinvent version 3 change report (http://www.ecoinvent.org/database/ecoinvent-version-3/reports-of-changes/), and the results of the central updates were reviewed extensively. The changes added e.g. consistent water flows and other information throughout the database. The documentation of this dataset can be found in the ecoinvent reports of version 2, which are still available via the ecoinvent website. The change report linked above covers all central changes that were made during the conversion process.] From unoccupied and occupied industrial land forseen for the packaging glass factory. From cradle, i.e. including all upstream activities. This activity ends with the dismanteling of the buildings. The dataset includes the land-use, the construction and dismantling of the buildings, the construction and dismanteling of technical equipment (3 melting furnaces, 3 forming machines, 3 cooling furnaces), the construction of street and parking surface, the transport of the technical equipment to the glass production site, the emissions and wastes from the replacement of the refractory material inside the furnace. The dataset doesn't include emissions and wastes from the production process.
packaging glass production, brown | ordinary transforming activity | Minerals | 2310:Manufacture of glass and glass products | C - Manufacturing | packaging glass, brown | 37191: Bottles, jars, phials and other containers, of glass, of a kind used for the conveyance or packing of goods, e[…] | This product is a brown glass that is used as a packaging material. Its production can be of virgin input materials or a mix of primary and secondary raw materials. |  | allocatable product | ecoQuery: https://ecoquery.ecoinvent.org/3.12/cutoff/dataset/1673/documentation A production site with a sorting capacity of 100 kt per year and a total life span of 50 a is assumed.;Dataset is extrapolated from European data. From the reception of precursors silica sand, soda, unsorted glass cullets, limestone, dolomite, feldspar, and chemicals inorganics at the factory gate. From cradle, i.e. including all upstream activities. This activity ends with the production of 1 kg of brown packaging glass. The dataset includes material and energy inputs, water consumption, emissions to air and water, waste production and infrastructure.
packaging glass production, brown, without cullet | ordinary transforming activity | Minerals | 2310:Manufacture of glass and glass products | C - Manufacturing | packaging glass, brown | 37191: Bottles, jars, phials and other containers, of glass, of a kind used for the conveyance or packing of goods, e[…] | This product is a brown glass that is used as a packaging material. Its production can be of virgin input materials or a mix of primary and secondary raw materials. |  | allocatable product | ecoQuery: https://ecoquery.ecoinvent.org/3.12/cutoff/dataset/1743/documentation Most packaging glass is produced with cullet input. This datasets represents a marginal additional production without cullet. From the reception of precursors silica sand, soda, limestone, dolomite, feldspar, and chemicals inorganics at the factory gate. From cradle, i.e. including all upstream activities. This activity ends with the production of 1 kg of brown packaging glass. The dataset includes material and energy inputs, water consumption, emissions to air and water, waste production and infrastructure.
packaging glass production, green | ordinary transforming activity | Minerals | 2310:Manufacture of glass and glass products | C - Manufacturing | packaging glass, green | 37191: Bottles, jars, phials and other containers, of glass, of a kind used for the conveyance or packing of goods, e[…] | This product is a green glass that is used as a packaging material. Its production can be of virgin input materials or a mix of primary and secondary raw materials. |  | allocatable product | ecoQuery: https://ecoquery.ecoinvent.org/3.12/cutoff/dataset/10028/documentation [This dataset was already contained in the ecoinvent database version 2. It was not individually updated during the transfer to ecoinvent version 3. Life Cycle Impact Assessment results may still have changed, as they are affected by changes in the supply chain, i.e. in other datasets. This dataset was generated following the ecoinvent quality guidelines for version 2. It may have been subject to central changes described in the ecoinvent version 3 change report (http://www.ecoinvent.org/database/ecoinvent-version-3/reports-of-changes/), and the results of the central updates were reviewed extensively. The changes added e.g. consistent water flows and other information throughout the database. The documentation of this dataset can be found in the ecoinvent reports of version 2, which are still available via the ecoinvent website. The change report linked above covers all central changes that were made during the conversion process.];CO2 emissions have been recalculated from the carbon content in raw materials and fuels. From the reception of precursors silica sand, soda, unsorted glass cullets, limestone, dolomite, feldspar, and chemicals inorganics at the factory gate. From cradle, i.e. including all upstream activities. This module includes the material and energy efforts for: preparation and sorting of cullets, melting, forming of glass containers, cooling down, packaging and palletting until glass containers are ready for transport to customer.
packaging glass production, green, without cullet | ordinary transforming activity | Minerals | 2310:Manufacture of glass and glass products | C - Manufacturing | packaging glass, green | 37191: Bottles, jars, phials and other containers, of glass, of a kind used for the conveyance or packing of goods, e[…] | This product is a green glass that is used as a packaging material. Its production can be of virgin input materials or a mix of primary and secondary raw materials. |  | allocatable product | ecoQuery: https://ecoquery.ecoinvent.org/3.12/cutoff/dataset/6067/documentation Most packaging glass is produced with cullet input. This datasets represents a marginal additional production without cullet. From the reception of precursors silica sand, soda, unsorted glass cullets, limestone, dolomite, feldspar, and chemicals inorganics at the factory gate. From cradle, i.e. including all upstream activities. This activity ends with the production of 1 kg of green packaging glass. The dataset includes material and energy inputs, water consumption, emissions to air and water, waste production and infrastructure.
packaging glass production, white | ordinary transforming activity | Minerals | 2310:Manufacture of glass and glass products | C - Manufacturing | packaging glass, white | 37191: Bottles, jars, phials and other containers, of glass, of a kind used for the conveyance or packing of goods, e[…] | This product is a white glass that is used as a packaging material. Its production can be of virgin input materials or a mix of primary and secondary raw materials. |  | allocatable product | ecoQuery: https://ecoquery.ecoinvent.org/3.12/cutoff/dataset/5753/documentation This dataset represents the production of 1 kg of white packaging glass from a mix of primary and secondary raw materials.;Material and energy inputs as well as water consumption, emissions, and waste production are based on literature sources. Transport is an estimation based on a Swiss production site. Infrastructure is an estimation based on average European packaging glass factories. ;[This dataset was already contained in the ecoinvent database version 2. It was not individually updated during the transfer to ecoinvent version 3. Life Cycle Impact Assessment results may still have changed, as they are affected by changes in the supply chain, i.e. in other datasets. This dataset was generated following the ecoinvent quality guidelines for version 2. It may have been subject to central changes described in the ecoinvent version 3 change report (http://www.ecoinvent.org/database/ecoinvent-version-3/reports-of-changes/), and the results of the central updates were reviewed extensively. The changes added e.g. consistent water flows and other information throughout the database. The documentation of this dataset can be found in the ecoinvent reports of version 2, which are still available via the ecoinvent website. The change report linked above covers all central changes that were made during the conversion process.];CO2 emissions have been recalculated from the carbon content in raw materials and fuels. From the reception of precursors silica sand, soda, sorted glass cullets, limestone, dolomite, feldspar, and chemicals inorganics at the factory gate. From cradle, i.e. including all upstream activities. This activity ends with the production of 1 kg of white packaging glass. The dataset includes material and energy inputs, water consumption, emissions to air and water, waste production, transport and infrastructure.
packaging glass production, white, without cullet | ordinary transforming activity | Minerals | 2310:Manufacture of glass and glass products | C - Manufacturing | packaging glass, white | 37191: Bottles, jars, phials and other containers, of glass, of a kind used for the conveyance or packing of goods, e[…] | This product is a white glass that is used as a packaging material. Its production can be of virgin input materials or a mix of primary and secondary raw materials. |  | allocatable product | ecoQuery: https://ecoquery.ecoinvent.org/3.12/cutoff/dataset/4191/documentation Most packaging glass is produced with cullet input. This datasets represents a marginal additional production without cullet. From the reception of precursors silica sand, soda, unsorted glass cullets, limestone, dolomite, feldspar, and chemicals inorganics at the factory gate. From cradle, i.e. including all upstream activities. This activity ends with the production of 1 kg of white packaging glass. The dataset includes material and energy inputs, water consumption, emissions to air and water, waste production and infrastructure.
packaging glass sorting facility construction | ordinary transforming activity | Infrastructure & Machinery | 4290:Construction of other civil engineering projects | F - Construction | packaging glass sorting facility | 53290: Other civil engineering works | This is an immobile infrastructure, representing the construction of a packaging glass sorting facility. The facility has a sorting capacity of 100,000 tons per year and a total life time of 50 years. The process includes land-use, materials for machines and buildings and their decommission. |  | allocatable product | ecoQuery: https://ecoquery.ecoinvent.org/3.12/cutoff/dataset/8132/documentation A production site with a sorting capacity of 100 kt per year and a total life span of 50 a is assumed.;[This dataset was already contained in the ecoinvent database version 2. It was not individually updated during the transfer to ecoinvent version 3. Life Cycle Impact Assessment results may still have changed, as they are affected by changes in the supply chain, i.e. in other datasets. This dataset was generated following the ecoinvent quality guidelines for version 2. It may have been subject to central changes described in the ecoinvent version 3 change report (http://www.ecoinvent.org/database/ecoinvent-version-3/reports-of-changes/), and the results of the central updates were reviewed extensively. The changes added e.g. consistent water flows and other information throughout the database. The documentation of this dataset can be found in the ecoinvent reports of version 2, which are still available via the ecoinvent website. The change report linked above covers all central changes that were made during the conversion process.];This dataset represents the infrastruction of packaging glass sorting facility from unknown land with an annual sorting capacity of 100'000 t.;It includes material for construction and dismantling of the different buildings and sorting machines, and land use. Data are based on information from three sorting sites in Switzerland. The functional unit is 1 kg of sorted glass cullets. From unknown land forseen for the packaging glass sorting factory. From cradle, i.e. including all upstream activities. This activity ends with the dismanteling of the buildings and machines. The dataset includes the land-use as well as materials for machines and buildings and their dismantling.
packaging production for fertiliser, per kilogram of packed product | ordinary transforming activity | Chemicals | 2220:Manufacture of plastics products | C - Manufacturing | packaging, for fertilisers | 36410: Sacks and bags, of plastics | This product is a packaging bag used for fertilisers. The amount of the exchange refers to the amount of fertiliser packed, not the amount of packaging used. It is made by high-density polyethylene (HDPE) and suitable to store solid fertilisers. It is produced with stretch blow moulding. |  | allocatable product | ecoQuery: https://ecoquery.ecoinvent.org/3.12/cutoff/dataset/19593/documentation This dataset represents the production and disposal of packaging material needed to pack 1 kg of solid fertilisers used at the farm. ;Based on measured data, 0.1 kg of plastic is needed for a plastic bag that can deliver 50 kg of solid fertilisers. The dataset considers all fertilisers to be in a solid form. The reference product (1 kg) represents the packaging necessary for the respective amount of packed fertilisers used on the farm level. Therefore, this dataset should be used considering the amount of the active substance present in fertiliser and the final amount of fertiliser (that contains the active substance dilluted) that is packed and finally applied in the field, i.e.: 1 kg of packaging for fertilisers should be used per 0.5 kg of input of fertilisers active substance - assuming here a dillution rate of 2 (parts of fertiliser per parts of active substance).;The activity is also considering the wastes generated by the use of packaging for fertilisers on the farm level, so no addition of the waste is needed in the agricultural dataset. This activity starts with the reception of HDPE granulates and the production of the plastic bag for packaging solid fertilisers. From cradle, i.e. including all upstream activities. The dataset is also considering the production of the HDPE bag, weighting 0.1 kg and able to deliver 50 kg of solid fertilisers. The bag is produced with stretch blow moulding. This activity ends with the disposal of waste packaging.
packaging production for liquid fertiliser or pesticide, per kilogram of packed product | ordinary transforming activity | Chemicals | 2220:Manufacture of plastics products | C - Manufacturing | packaging, for fertilisers or pesticides | 36410: Sacks and bags, of plastics | This product is a packaging used for fertilisers or pesticides. The amount of the exchange refers to the amount of fertiliser or pesticide packed, not the amount of packaging used. It is made by high-density polyethylene (HDPE) and it is suitable for liquid and solid pesticides and fertilisers. The product's end-of-life is also included. |  | allocatable product | ecoQuery: https://ecoquery.ecoinvent.org/3.12/cutoff/dataset/15582/documentation This dataset represents the production and disposal of packaging material needed to pack 1 kg of liquid fertilisers or pesticides used at the farm. ;1.160 kg of plastic is needed for a 20 liter container of liquid pesticides or fertiliser (mesured data, Agroscope). This activity starts with the production of the plastic container for packaging liquid fertilisers or pesticides. From cradle, i.e. including all upstream activities. Included processes: Production of HDPE and injection moulding into plastic container for packing liquid fertiliser or pesticide. This activity ends with the disposal of waste packaging.
packaging production for pesticide, per kilogram of packed product | ordinary transforming activity | Chemicals | 2220:Manufacture of plastics products | C - Manufacturing | packaging, for pesticides | 36490: Other articles for the conveyance or packing of goods, of plastics; stoppers, lids, caps and other closures, o[…] | This product is a packaging container used for pesticides. The amount of the exchange refers to the amount of pesticide packed, not the amount of packaging used. It is made by high-density polyethylene (HDPE) and suitable to store liquid pesticides. It is produced with injection moulding. |  | allocatable product | ecoQuery: https://ecoquery.ecoinvent.org/3.12/cutoff/dataset/22100/documentation This dataset represents the production and disposal of packaging material needed to pack 1 kg of liquid pesticides used at the farm. ;Based on measured data, 1.160 kg of plastic is needed for a plastic container that can deliver 20 liters of liquid pesticides. The dataset considers all pesticides to be in a liquid form. The reference product (1 kg) represents the packaging necessary for the respective amount of pesticide used on the farm level. Therefore, this dataset should be used considering the amount of the active substance present in the pesticide and the final amount of pesticide (that contains the active substance dilluted) that is packed and finally applied in the field, i.e.: 1 kg of packaging for pesticides should be used per 0.5 kg of input of pesticide active substance - assuming here a dillution rate of 2 (parts of pesticide per part of active substance).;The activity is also considering the wastes generated by the use of packaging for pesticides on the farm level, so no addition of the waste is needed in the agricultural dataset. This activity starts with the reception of the HDPE granulates and production of the plastic container for packaging liquid pesticides. From cradle, i.e. including all upstream activities. The dataset is also considering the production of the HDPE container, weighting 1.160 kg and able to deliver 20 kg of liquid pesticides. The container is produced with injection moulding. This activity ends with the disposal of waste packaging.
packaging production for solid fertiliser or pesticide, per kilogram of packed product | ordinary transforming activity | Chemicals | 2220:Manufacture of plastics products | C - Manufacturing | packaging, for fertilisers or pesticides | 36410: Sacks and bags, of plastics | This product is a packaging used for fertilisers or pesticides. The amount of the exchange refers to the amount of fertiliser or pesticide packed, not the amount of packaging used. It is made by high-density polyethylene (HDPE) and it is suitable for liquid and solid pesticides and fertilisers. The product's end-of-life is also included. |  | allocatable product | ecoQuery: https://ecoquery.ecoinvent.org/3.12/cutoff/dataset/14949/documentation This dataset represents the production and disposal of packaging material needed to pack 1 kg of dry (solid) fertiliser or pesticide. This activity starts with the production of the plastic bag for packaging solid fertilisers or pesticides. From cradle, i.e. including all upstream activities. Included processes: production of HDPE and stretch blow moulding into plastic bag for packing solid fertilisers or pesticides. This activity ends with the disposal of waste packaging.
packing, cement | ordinary transforming activity | Cement & Concrete | 8292:Packaging activities | N - Administrative and support service activities | packing, cement | 85400: Packaging services | The service "packing, cement" represents the packing of 1 kg cement. A user employing this module should add the input of cement. |  | allocatable product | ecoQuery: https://ecoquery.ecoinvent.org/3.12/cutoff/dataset/9967/documentation The packing and loading process is normalized with an annual production volume of 1'500'000 kg/a. The estimated lifespan of the machines is 25 years.;[This dataset was already contained in the ecoinvent database version 2. It was not individually updated during the transfer to ecoinvent version 3. Life Cycle Impact Assessment results may still have changed, as they are affected by changes in the supply chain, i.e. in other datasets. This dataset was generated following the ecoinvent quality guidelines for version 2. It may have been subject to central changes described in the ecoinvent version 3 change report (http://www.ecoinvent.org/database/ecoinvent-version-3/reports-of-changes/), and the results of the central updates were reviewed extensively. The changes added e.g. consistent water flows and other information throughout the database. The documentation of this dataset can be found in the ecoinvent reports of version 2, which are still available via the ecoinvent website. The change report linked above covers all central changes that were made during the conversion process.] From cradle, i.e. including all upstream activities. Includes the process of packing, transportation within the plant and loading of the bags on paletts. The machines for these processes are taken into account. The waste treatment after use by the end-user and transports of the packing materials are included. Energy demand not included as it is included in the different concrete types.
packing, clay product | ordinary transforming activity | Cement & Concrete | 8292:Packaging activities | N - Administrative and support service activities | packing, clay product | 85400: Packaging services | This is delivering the service of 'packing, clay product'. It represents a process with an annual production volume of 1,000,000 kg/year and a density of 1,600 m3/kg, while the estimated lifetime of the machines is assumed to be 25 years. The process includes building materials, packing process, loading of the bags on pallets, electricity, waste and machinery. However, the service excludes the input of clay and it should be used alongside 1 kg of it. |  | allocatable product | ecoQuery: https://ecoquery.ecoinvent.org/3.12/cutoff/dataset/840/documentation The packing and loading process is normalized with an annual production volume of 1'000'000 kg/a and a density of 1'600 m3/kg. The estimated lifespan of the machines is assumed to be 25 years.;[This dataset was already contained in the ecoinvent database version 2. It was not individually updated during the transfer to ecoinvent version 3. Life Cycle Impact Assessment results may still have changed, as they are affected by changes in the supply chain, i.e. in other datasets. This dataset was generated following the ecoinvent quality guidelines for version 2. It may have been subject to central changes described in the ecoinvent version 3 change report (http://www.ecoinvent.org/database/ecoinvent-version-3/reports-of-changes/), and the results of the central updates were reviewed extensively. The changes added e.g. consistent water flows and other information throughout the database. The documentation of this dataset can be found in the ecoinvent reports of version 2, which are still available via the ecoinvent website. The change report linked above covers all central changes that were made during the conversion process.] From cradle, i.e. including all upstream activities. Includes the process of packing, transportation within the plant and loading of the bags on paletts. The machines used therefore are included in the infrastructure. The waste treatment after use by the end-user and transports of the packing materials are included.
packing, fibre cement product | ordinary transforming activity | Cement & Concrete | 8292:Packaging activities | N - Administrative and support service activities | packing, fibre cement product | 85400: Packaging services | The service "packing, fibre cement product" represents the packing process for fibre cement products. Data is normalized to a production of 20'000t/a. The lifespan of the infrastructure and the land occupation are assumed to be 50 years. A user employing this module should add the fibre cement product to be packed. |  | allocatable product | ecoQuery: https://ecoquery.ecoinvent.org/3.12/cutoff/dataset/9525/documentation This dataset represents the packing process of 1 kg of fibre cement products. Data is normalized toa a production of 20'000t/a, but it is assumed to be valid also for plants up to 100'000t/a. The lifespan of the infrastructure and the land occupation are assumed to be 50 years.;[This dataset was already contained in the ecoinvent database version 2. It was not individually updated during the transfer to ecoinvent version 3. Life Cycle Impact Assessment results may still have changed, as they are affected by changes in the supply chain, i.e. in other datasets. This dataset was generated following the ecoinvent quality guidelines for version 2. It may have been subject to central changes described in the ecoinvent version 3 change report (http://www.ecoinvent.org/database/ecoinvent-version-3/reports-of-changes/), and the results of the central updates were reviewed extensively. The changes added e.g. consistent water flows and other information throughout the database. The documentation of this dataset can be found in the ecoinvent reports of version 2, which are still available via the ecoinvent website. The change report linked above covers all central changes that were made during the conversion process.] Packing process starting from fibre cement products, unpacked. From cradle, i.e. including all upstream activities. The activity ends with the packed product loaded in a pallet. The dataset includes the process (packing, transportation, and loading of the bags on paletts), the machines, the waste treatment after use by the end-user of the fibre cement products and the transports of the packing materials.
packing, lime product | ordinary transforming activity | Minerals; Cement & Concrete | 8292:Packaging activities | N - Administrative and support service activities | packing, lime product | 85400: Packaging services | This is delivering the service of 'packing, lime product'. It represents a process with an annual production volume of 50,000 tons/year and the estimated lifetime of the machines is assumed to be 25 years. The process includes building materials, packing process, loading of the bags on pallets, electricity, waste and machinery. However, the service excludes the input of lime and it should be used alongside 1 kg of it. |  | allocatable product | ecoQuery: https://ecoquery.ecoinvent.org/3.12/cutoff/dataset/8650/documentation This dataset represents the production of 1 kg of packing for lime products. Data is normalized with a annual production capacity of about 50'000 tons/year and an estimated lifespan of the machines of 25 years.;[This dataset was already contained in the ecoinvent database version 2. It was not individually updated during the transfer to ecoinvent version 3. Life Cycle Impact Assessment results may still have changed, as they are affected by changes in the supply chain, i.e. in other datasets. This dataset was generated following the ecoinvent quality guidelines for version 2. It may have been subject to central changes described in the ecoinvent version 3 change report (http://www.ecoinvent.org/database/ecoinvent-version-3/reports-of-changes/), and the results of the central updates were reviewed extensively. The changes added e.g. consistent water flows and other information throughout the database. The documentation of this dataset can be found in the ecoinvent reports of version 2, which are still available via the ecoinvent website. The change report linked above covers all central changes that were made during the conversion process.] Packing process starting from lime products, unpacked. From cradle, i.e. including all upstream activities. The activity ends with the packed products. The dataset includes the process of packing, transportation, and loading of the bags on paletts. The dataset also includes the machines, the waste treatment after use by the end-user of the lime products and the transports of the packing materials.
paclobutrazol production | ordinary transforming activity | Chemicals | 2011:Manufacture of basic chemicals | C - Manufacturing | paclobutrazol | 34619: Other nitrogenous fertilizers and mixtures, n.e.c. | 'paclobutrazol' is an organic substance with the CAS no.: 076738-62-0. It is called '(2RS,3RS)-1-(4-Chlorophenyl)-4,4-dimethyl-2-(1H-1,2,4-triazol-1-yl)-3-pentanol' under IUPAC naming and its molecular formula is: C15H20ClN3O. It is solid under normal conditions of temperature and pressure as a white, crystalline solid. It is modelled as a pure substance. Modelling this substance in a solution requires the user to add the solvent of their choice in their models. Paclobutrazol is a plant growth regulator, it can be applied on ornamental crops, trees and shrubs, fruit and vegetable, turf and cereal crops. There are no publicly available information about the consumption of this substance on industrial sites. | 076738-62-0 | allocatable product | ecoQuery: https://ecoquery.ecoinvent.org/3.12/cutoff/dataset/26056/documentation This dataset represents the production of 1 kg of paclobutrazol. Emissions are estimated. Energy consumptions, infrastructure and transports are calculated with standard values. A yield of 95% per chemical step was assumed.;Paclobutrazol is an organic substance with the CAS no.: 076738-62-0. It is called '(2RS,3RS)-1-(4-Chlorophenyl)-4,4-dimethyl-2-(1H-1,2,4-triazol-1-yl)-3-pentanol' under IUPAC naming and its molecular formula is: C15H20ClN3O. It is solid under normal conditions of temperature and pressure as a white, crystalline solid. It is modelled as a pure substance. Paclobutrazol is used as a growth retardant for ornamentals, amenity trees, apple and pear orchards and for the reduction of lodging in grass seed. As additional benefits, it improves the resistance to drought stress, supports the production of darker green leaves, increases resistance against fungi and bacteria and enhanced development of roots. Paclobutrazole is degraded very slowly and thus effective in soil for several years.;Reference(s):;Unger T., (1996). Pesticide Synthesis Handbook, Noyes Publication.;Sauter H., Zeeh B., (2009): Plant Growth Regulators, in Ullmanns Encyclopedia of Industrial Chemistry, Weinheim, Wiley-VCH.;Chemiepark GENDORF, Umwelterklärung 2016, https://www.gendorf.de/Nachbarn/Umweltschutz/Industrie%20und%20Nachhaltigkeit;Chemiepark GENDORF, Umwelterklärung 2017, https://www.gendorf.de/Nachbarn/Umweltschutz/Industrie%20und%20Nachhaltigkeit;Chemiepark GENDORF, Umwelterklärung 2020, https://www.gendorf.de/Nachbarn/Umweltschutz/Industrie%20und%20Nachhaltigkeit;Fletcher R. A., Gilley A., Sankhla N., Davis T. D., (2010). Triazoles as Plant Growth Regulators and Stress Protectants. Horticultural Reviews. John Wiley & Sons, Ltd: 55–138. doi:10.1002/9780470650776.ch3.;Rademacher W., (2000). Growth Retardants: Effects on Gibberellin Biosynthesis and Other Metabolic Pathways. Annual Review of Plant Physiology and Plant Molecular Biology. 51 (1): 501–531. doi:10.1146/annurev.arplant.51.1.501.;Hischier, R. (2005) Establishing Life Cycle Inventories of Chemicals Based on Differing Data Availability (9 pp). The International Journal of Life Cycle Assessment, Volume 10, Issue 1, pp 59–67. 10.1065/lca2004.10.181.7 Cradle to gate. The activity starts when the raw materials enter the process. From cradle, i.e. including all upstream activities. Production of paclobutrazol production including materials, energy uses, infrastructure and emissions.
paint production, for electrostatic painting for aluminium | ordinary transforming activity | Chemicals | 2022:Manufacture of paints, varnishes and similar coatings, printing ink and mas | C - Manufacturing | electrostatic paint | 35110: Paints and varnishes and related products | 'electrostatic paint' is a white spirit based paint used for electrostatic painting of aluminium. The process uses electrostatic charge to accelerate atomized liquid paint which has charged particules, using conventional spraying methods, toward the conductive metal piece. It is modelled as a pure substance. Modelling this substance in a solution requires the user to add the solvent of their choice in their models. |  | allocatable product | ecoQuery: https://ecoquery.ecoinvent.org/3.12/cutoff/dataset/10860/documentation The dataset represents the production of electrostatic paint used for electrostatic painting of aluminium. The process uses electrostatic charge to accelerate atomized liquid paint which has charged particules, using conventional spraying methods, toward the conductive metal piece. Advantage of this technic reside in the high efficiency of the process that can reach 95% due to reduce over-spay and better wrap around. The amounts of intermediate exchanges (chemical inputs) have been calculated based on an electrostatic paint material safety data sheet (MSDS). The energy and infrastructure inputs are directly copied from the ecoinvent v3.0 dataset "alkyd paint production, white, water-based, product in 60% solution state, GLO 2001". From cradle, i.e. including all upstream activities. .
palladium to generic market for metal catalyst for catalytic converter | ordinary transforming activity | Metals | 2420:Manufacture of basic precious and other non-ferrous metals | C - Manufacturing | metal catalyst for catalytic converter | 41350: Base metals clad with silver, and base metals, silver or gold clad with platinum, not further worked than semi[…] | 'metal catalyst for catalytic converter' is a process that belongs to the metal sector. It links rhodium, palladium, platinum to the generic market for metal catalyst for catalytic converter. It can be used in the following applications and/or processes: in automotive industry as emissions control device. |  | allocatable product | ecoQuery: https://ecoquery.ecoinvent.org/3.12/cutoff/dataset/21381/documentation This activity links palladium to the generic market for metal catalyst for catalytic converter. All metals that enter this market provide the function of a metal catalyst for use in a catalytic converter.;The product "metal catalyst for catalytic converter" should be used only in cases where the specific metal catalyst is not known. Three metals are commonly used as metal catalysts in catalytic converters: palladium, platinum and rhodium. Their function is to reduce the amount of toxic exhaust emissions from the combustion of fuels. The activity starts with the reception of palladium. From cradle, i.e. including all upstream activities. The activity ends with the renaming of palladium to a generic metal catalyst, which supplies the market for metal catalyst for catalytic converter. As this is a renaming activity, no other inputs or outputs are included.
palm date production | ordinary transforming activity | Agriculture & Animal Husbandry | 0122:Growing of tropical and subtropical fruits | A - Agriculture, forestry and fishing | palm date | 01314: Dates | The product 'palm date' is a fruit. It is a perennial crop. The ecoinvent database also contains this product from organic production. |  | allocatable product | ecoQuery: https://ecoquery.ecoinvent.org/3.12/cutoff/dataset/14854/documentation This dataset represent the production of 1 kg of palm dates (fresh matter). The yield is 8484kg/ha. The average of palm trees per hectare is 100 (thus we count 84.84 kg of palm dates per tree). The lifetime of a palm tree is estimated at 80 years, during which the first 5 years the palm tree grows but does not produce fruit. This data takes into account these 5 first years. The production of palm date are mainly manual and does not require machineries. This activity starts when planting palm trees in the field.The production of the cutting is not considered. All processes of the agricultural production are included, such as the ressources used for the fruit growth. From cradle, i.e. including all upstream activities. The dataset includs all the operations for the production of the fruits during one year. It includes Soil cultivation, fertilising, harvesting, irrigating. This activity ends when the fruit is harvested and transported to a storage facility (10 km from the field).
palm date production, conditioned and dried | ordinary transforming activity | Agriculture & Animal Husbandry | 1030:Processing and preserving of fruit and vegetables | C - Manufacturing | energy feed, gross | 23319: Preparations used in animal feeding n.e.c. | The product 'energy feed, gross' represents the energy content of a product that is used as animal feed. It contains a mix of products: barley grain; fish oil; maize chop; wheat bran; maize grain, feed; flax husks; maize grain; cottonseed, organic; cottonseed; molasses, from sugar beet and other organic sources. Energy feed is used for animal feeding. Products with less than 20% of protein content are classified as energy feeds. |  | allocatable product | ecoQuery: https://ecoquery.ecoinvent.org/3.12/cutoff/dataset/15289/documentation This dataset represents 1 kg of palm date fruit conditioned and dried in Tunisia. All the exchanges are calculated per kg of palm date and are based on field data from the main industrial palm date exporter in Tunisia. The inventory includes the following activities: sorting, washing, fumigating, cooling, heating, drying and glucosing. The packaging has not been taking into account.Regarding waste management, palm date kernel are recovered as animal feed. The annual productivity of the plant is 13000 tons of palm dates Deglet Noor (97% of the plam dates are conventionals). The cultivar of the dates studies is Deglet Noor. Tunisia is the world's largest exporter of Deglet Noor. The activity starts when palm date fruit arrives to the plant in order to be conditioned. From cradle, i.e. including all upstream activities. The activity ends when the fruit has undergone all processing steps. The palm date is then ready to be packed and send to the importing country. The facility, the infrastructures and the machineries has not been taking into account.
palm date production, conditioned and dried | ordinary transforming activity | Agriculture & Animal Husbandry | 1030:Processing and preserving of fruit and vegetables | C - Manufacturing | palm date, conditioned and dried | 01314: Dates | The product 'palm date, conditioned and dried' represents palm date fruit conditioned and dried. The drying process includes the following activities: sorting, washing, fumigating, cooling, heating, drying and glucosing. |  | allocatable product | ecoQuery: https://ecoquery.ecoinvent.org/3.12/cutoff/dataset/15363/documentation This dataset represents 1 kg of palm date fruit conditioned and dried in Tunisia. All the exchanges are calculated per kg of palm date and are based on field data from the main industrial palm date exporter in Tunisia. The inventory includes the following activities: sorting, washing, fumigating, cooling, heating, drying and glucosing. The packaging has not been taking into account.Regarding waste management, palm date kernel are recovered as animal feed. The annual productivity of the plant is 13000 tons of palm dates Deglet Noor (97% of the plam dates are conventionals). The cultivar of the dates studies is Deglet Noor. Tunisia is the world's largest exporter of Deglet Noor. The activity starts when palm date fruit arrives to the plant in order to be conditioned. From cradle, i.e. including all upstream activities. The activity ends when the fruit has undergone all processing steps. The palm date is then ready to be packed and send to the importing country. The facility, the infrastructures and the machineries has not been taking into account.
palm date production, conditioned and dried | ordinary transforming activity | Agriculture & Animal Husbandry | 1030:Processing and preserving of fruit and vegetables | C - Manufacturing | protein feed, 100% crude | 23319: Preparations used in animal feeding n.e.c. | The product 'protein feed, 100% crude' represents the protein content of a product that is used as animal feed. Example of products are: soybean meal; skimmed milk, from cow milk; meat and bone meal; cottonseed meal; rape meal; buttermilk, from cow milk. Protein feed is used for animal feeding. Products with more than 20 % of protein are classified as protein feeds. |  | allocatable product | ecoQuery: https://ecoquery.ecoinvent.org/3.12/cutoff/dataset/15295/documentation This dataset represents 1 kg of palm date fruit conditioned and dried in Tunisia. All the exchanges are calculated per kg of palm date and are based on field data from the main industrial palm date exporter in Tunisia. The inventory includes the following activities: sorting, washing, fumigating, cooling, heating, drying and glucosing. The packaging has not been taking into account.Regarding waste management, palm date kernel are recovered as animal feed. The annual productivity of the plant is 13000 tons of palm dates Deglet Noor (97% of the plam dates are conventionals). The cultivar of the dates studies is Deglet Noor. Tunisia is the world's largest exporter of Deglet Noor. The activity starts when palm date fruit arrives to the plant in order to be conditioned. From cradle, i.e. including all upstream activities. The activity ends when the fruit has undergone all processing steps. The palm date is then ready to be packed and send to the importing country. The facility, the infrastructures and the machineries has not been taking into account.
palm date production, conditioned and dried, organic | ordinary transforming activity | Agriculture & Animal Husbandry | 1030:Processing and preserving of fruit and vegetables | C - Manufacturing | palm date, conditioned and dried, organic | 01314: Dates | The product 'palm date, conditioned and dried, organic' represents organic palm date fruit conditioned and dried. The drying process includes the following activities: sorting, washing, freezing, cooling, heating, drying. The conditioning of the organic palm date is different from the conditioning of conventional palm date. The fumigation is replaced by the freezing (4 hours under -20 °C) of the dates and there is no glucosing. This product is produced through organic agricultural practices which do not include fertiliser and pesticide application. |  | allocatable product | ecoQuery: https://ecoquery.ecoinvent.org/3.12/cutoff/dataset/15795/documentation This dataset represents 1 kg of organic palm date fruit conditioned and dried in Tunisia. All the exchanges are calculated per kg of palm date and are based on field data from the main industrial palm date exporter in Tunisia. The inventory includes the following activities: sorting, washing, freezing, cooling, heating, drying. The packaging has not been taking into account.Regarding waste management, palm date kernel are recovered as animal feed. The conditioning of the organic palm date is different from the conditioning of conventional palm date. The fumigation is replaced by the freezing (4 hours under -20 °C) of the dates and there is no glucosing. The annual productivity of the plant is 13000 tons of palm dates Deglet Noor ( 3% of the palm dates are organic.). The cultivar of the dates studies is Deglet Noor. Tunisia is the world's largest exporter of Deglet Noor. The activity starts when palm date fruit arrives to the plant in order to be conditioned. From cradle, i.e. including all upstream activities. The activity ends when the fruit has undergone all processing steps. The palm date is then ready to be packed and send to the importing country. The facility, the infrastructures and the machineries has not been taking into account.
palm date production, conditioned and dried, organic | ordinary transforming activity | Agriculture & Animal Husbandry | 1030:Processing and preserving of fruit and vegetables | C - Manufacturing | energy feed, gross | 23319: Preparations used in animal feeding n.e.c. | The product 'energy feed, gross' represents the energy content of a product that is used as animal feed. It contains a mix of products: barley grain; fish oil; maize chop; wheat bran; maize grain, feed; flax husks; maize grain; cottonseed, organic; cottonseed; molasses, from sugar beet and other organic sources. Energy feed is used for animal feeding. Products with less than 20% of protein content are classified as energy feeds. |  | allocatable product | ecoQuery: https://ecoquery.ecoinvent.org/3.12/cutoff/dataset/15850/documentation This dataset represents 1 kg of organic palm date fruit conditioned and dried in Tunisia. All the exchanges are calculated per kg of palm date and are based on field data from the main industrial palm date exporter in Tunisia. The inventory includes the following activities: sorting, washing, freezing, cooling, heating, drying. The packaging has not been taking into account.Regarding waste management, palm date kernel are recovered as animal feed. The conditioning of the organic palm date is different from the conditioning of conventional palm date. The fumigation is replaced by the freezing (4 hours under -20 °C) of the dates and there is no glucosing. The annual productivity of the plant is 13000 tons of palm dates Deglet Noor ( 3% of the palm dates are organic.). The cultivar of the dates studies is Deglet Noor. Tunisia is the world's largest exporter of Deglet Noor. The activity starts when palm date fruit arrives to the plant in order to be conditioned. From cradle, i.e. including all upstream activities. The activity ends when the fruit has undergone all processing steps. The palm date is then ready to be packed and send to the importing country. The facility, the infrastructures and the machineries has not been taking into account.
palm date production, conditioned and dried, organic | ordinary transforming activity | Agriculture & Animal Husbandry | 1030:Processing and preserving of fruit and vegetables | C - Manufacturing | protein feed, 100% crude | 23319: Preparations used in animal feeding n.e.c. | The product 'protein feed, 100% crude' represents the protein content of a product that is used as animal feed. Example of products are: soybean meal; skimmed milk, from cow milk; meat and bone meal; cottonseed meal; rape meal; buttermilk, from cow milk. Protein feed is used for animal feeding. Products with more than 20 % of protein are classified as protein feeds. |  | allocatable product | ecoQuery: https://ecoquery.ecoinvent.org/3.12/cutoff/dataset/15855/documentation This dataset represents 1 kg of organic palm date fruit conditioned and dried in Tunisia. All the exchanges are calculated per kg of palm date and are based on field data from the main industrial palm date exporter in Tunisia. The inventory includes the following activities: sorting, washing, freezing, cooling, heating, drying. The packaging has not been taking into account.Regarding waste management, palm date kernel are recovered as animal feed. The conditioning of the organic palm date is different from the conditioning of conventional palm date. The fumigation is replaced by the freezing (4 hours under -20 °C) of the dates and there is no glucosing. The annual productivity of the plant is 13000 tons of palm dates Deglet Noor ( 3% of the palm dates are organic.). The cultivar of the dates studies is Deglet Noor. Tunisia is the world's largest exporter of Deglet Noor. The activity starts when palm date fruit arrives to the plant in order to be conditioned. From cradle, i.e. including all upstream activities. The activity ends when the fruit has undergone all processing steps. The palm date is then ready to be packed and send to the importing country. The facility, the infrastructures and the machineries has not been taking into account.
palm date production, organic | ordinary transforming activity | Agriculture & Animal Husbandry | 0122:Growing of tropical and subtropical fruits | A - Agriculture, forestry and fishing | palm date, organic | 01314: Dates | The product 'palm date, organic' is a fruit. It is a perennial crop. |  | allocatable product | ecoQuery: https://ecoquery.ecoinvent.org/3.12/cutoff/dataset/15590/documentation This dataset represent the production of 1 kg of palm dates (fresh matter). The yield is 7281kg/ha.The average of palm trees per hectare is 100 (thus we count 72.81 kg of palm dates per tree). The lifetime of a palm tree is estimated at 80 years, during which the first 5 years the palm tree grows but does not produce fruit. This data takes into account these 5 first years. The organic production of palm date precludes the use of pesticides and funigides. The production of palm date are mainly manual and does not require machineries. This activity starts when planting palm trees in the field.The production of the cutting is not considered. All processes of the agricultural production are included, such as the ressources used for the fruit growth. From cradle, i.e. including all upstream activities. The dataset includs all the operations for the production of the fruits during one year. It includes Soil cultivation, harvesting, irrigating. This activity ends when the fruit is harvested and transported to a storage facility (10 km from the field).
palm fruit bunch production | ordinary transforming activity | Agriculture & Animal Husbandry | 0126:Growing of oleaginous fruits | A - Agriculture, forestry and fishing | palm fruit bunch | 01491: Palm nuts and kernels | The product 'palm fruit bunch' is a fruit. It is a perennial crop. |  | allocatable product | ecoQuery: https://ecoquery.ecoinvent.org/3.12/cutoff/dataset/15693/documentation This dataset represents the production of 1 kg of palm fruit bunch. The average yield from 2009 - 2012 is 16.82 t/ha. The data are representative for palm bruit bunch production in Indonesia used for palm oil production for the export market. Mineral NPK fertiliser input is 81-14-345 kg/ha. Organic fertilisers applied amount to 2.51 m3/ha of liquid manure and 2.54 t/ha of solid manure. Total active ingredients (a.i.) applied as pesticides amount to 2.6 kg a.i./ha.;The dataset was modelled within the project 'World Food LCA database (WFLDB)'. The aim of this project was to provide inventories of a broad variety of agricultural products and processes and to cover for each product at least 50% of the global export market. The export share of palm oil produced in Indonesia amounts to 47% of the global export (tonnage exported in 2010). The production system regarded in this dataset aimed at representing palm fruit bunches produced in Indonesia for the export market.;PEF-Quality: data quality rating (DQR) = 2.2 (i.e. good quality). This dataset refers to an average situation; for specific situations exchanges might differ substantially due to site specific parameters This activity starts with the nursery producing fruit tree seedlings, i.e.grafted young trees to be planted. From cradle, i.e. including all upstream activities. This activity ends with the waste treatment after the clearing of the orchard (rooting up the trees). The dataset includes all activities during a year in the productive phase of the orchard including the establishment phase per year of lifetime (20 years), the clearing of the orchard including waste treatment. The establishment phase of the orchard includes tree nursery, soil cultivation, planting trees, sowing grass, installation of trellis system (posts and wires) and irrigation. Fertiliser and pesticide use in a year of the establishment phase is assumed to be half of the amount of a year in the productive phase. The productive phase of the orchard includes machine operations, corresponding infrastructure, fuel use and sheds. Machine operations in the productive phase are: soil cultivation (mulching, mowing), fertiliser and pesticide application, harvesting and irrigation. Further, direct field emissions and land use change are included. At the end of the productive phase the orchard is cleared by rooting up the trees. The inputs of seedlings, fertilisers and pesticides as well as packaging of fertilisers and pesticides are considered. The dataset doesn't include emissions from manure storage because these are within the system boundary of animal production. Heavy metal uptake by the crop is considered.
palm kernel meal to generic market for protein feed | ordinary transforming activity | Agriculture & Animal Husbandry | 1080:Manufacture of prepared animal feeds | C - Manufacturing | energy feed, gross | 23319: Preparations used in animal feeding n.e.c. | The product 'energy feed, gross' represents the energy content of a product that is used as animal feed. It contains a mix of products: barley grain; fish oil; maize chop; wheat bran; maize grain, feed; flax husks; maize grain; cottonseed, organic; cottonseed; molasses, from sugar beet and other organic sources. Energy feed is used for animal feeding. Products with less than 20% of protein content are classified as energy feeds. |  | allocatable product | ecoQuery: https://ecoquery.ecoinvent.org/3.12/cutoff/dataset/8774/documentation This activity is a linking activity, i.e. it connects palm kernel meal with generic protein feed market. Palm kernel meal is used mainly as a feed for animals, thus traded on generic feed market with other protein - containing products. From cradle, i.e. including all upstream activities. Palm kernel meal is a by-product from palm oil production. This linking activity has the palm kernel meal as input and produces protein and energy feed as outputs.
palm kernel meal to generic market for protein feed | ordinary transforming activity | Agriculture & Animal Husbandry | 1080:Manufacture of prepared animal feeds | C - Manufacturing | protein feed, 100% crude | 23319: Preparations used in animal feeding n.e.c. | The product 'protein feed, 100% crude' represents the protein content of a product that is used as animal feed. Example of products are: soybean meal; skimmed milk, from cow milk; meat and bone meal; cottonseed meal; rape meal; buttermilk, from cow milk. Protein feed is used for animal feeding. Products with more than 20 % of protein are classified as protein feeds. |  | allocatable product | ecoQuery: https://ecoquery.ecoinvent.org/3.12/cutoff/dataset/4662/documentation This activity is a linking activity, i.e. it connects palm kernel meal with generic protein feed market. Palm kernel meal is used mainly as a feed for animals, thus traded on generic feed market with other protein - containing products. From cradle, i.e. including all upstream activities. Palm kernel meal is a by-product from palm oil production. This linking activity has the palm kernel meal as input and produces protein and energy feed as outputs.
palm oil mill operation | ordinary transforming activity | Agriculture & Animal Husbandry | 1040:Manufacture of vegetable and animal oils and fats | C - Manufacturing | palm oil, crude | 21651: Palm oil, crude | The product 'palm oil, crude' is produced by means of wet milling in a oil mill producing palm oil, palm kernel oil and palm kernel meal. The crude oil is further refined to become edible or used as it is to produce biodiesel.The palm fruit has a single seed, the palm kernel, protected by a wooden endocarp or shell and surrounded by a fleshy mesocarp or pulp. This fruit produces two types of oil: one extracted from the pulp (palm oil) and the other from the kernel (palm kernel oil). |  | allocatable product | ecoQuery: https://ecoquery.ecoinvent.org/3.12/cutoff/dataset/8023/documentation Inventory refers to the production of 1 kg palm oil, respectively palm kernel oil and palm kernel meal, from palm oil. The multioutput-process 'palm fruit brunches, in oil mill' delivers the co-products 'palm oil, at oil mill', 'palm kernel oil, at oil mill' and 'palm kernel meal, at oil mill'. From cradle, i.e. including all upstream activities. This process includes the extraction of palm oil, palm kernel oil and palm kernel meal, from palm fruit bunches. Energy supply from extracted solids (fibres, shells, digester solids and empty fruit bunches) and treatment of specific wastewater effluents are taken into account. System boundary is at the oil mill.
palm oil mill operation | ordinary transforming activity | Agriculture & Animal Husbandry | 1040:Manufacture of vegetable and animal oils and fats | C - Manufacturing | palm kernel meal | 23319: Preparations used in animal feeding n.e.c. | The product 'palm kernel meal' is produced by means of wet milling in a oil mill producing palm oil, palm kernel oil and palm kernel meal. Palm kernel meal is used as a source of protein (feed for animals). The palm fruit has a single seed, the palm kernel, protected by a wooden endocarp or shell and surrounded by a fleshy mesocarp or pulp. This fruit produces two types of oil: one extracted from the pulp (palm oil) and the other from the kernel (palm kernel oil). |  | allocatable product | ecoQuery: https://ecoquery.ecoinvent.org/3.12/cutoff/dataset/9882/documentation Inventory refers to the production of 1 kg palm oil, respectively palm kernel oil and palm kernel meal, from palm oil. The multioutput-process 'palm fruit brunches, in oil mill' delivers the co-products 'palm oil, at oil mill', 'palm kernel oil, at oil mill' and 'palm kernel meal, at oil mill'. From cradle, i.e. including all upstream activities. This process includes the extraction of palm oil, palm kernel oil and palm kernel meal, from palm fruit bunches. Energy supply from extracted solids (fibres, shells, digester solids and empty fruit bunches) and treatment of specific wastewater effluents are taken into account. System boundary is at the oil mill.
palm oil mill operation | ordinary transforming activity | Agriculture & Animal Husbandry | 1040:Manufacture of vegetable and animal oils and fats | C - Manufacturing | palm kernel oil, crude | 21691: Other vegetable oils, crude or refined, n.e.c. | The product 'palm kernel oil, crude' is produced by means of wet milling in a oil mill producing palm oil, palm kernel oil and palm kernel meal. The crude oil is used as it is to produce biodiesel.The palm fruit has a single seed, the palm kernel, protected by a wooden endocarp or shell and surrounded by a fleshy mesocarp or pulp. This fruit produces two types of oil: one extracted from the pulp (palm oil) and the other from the kernel (palm kernel oil). |  | allocatable product | ecoQuery: https://ecoquery.ecoinvent.org/3.12/cutoff/dataset/1533/documentation Inventory refers to the production of 1 kg palm oil, respectively palm kernel oil and palm kernel meal, from palm oil. The multioutput-process 'palm fruit brunches, in oil mill' delivers the co-products 'palm oil, at oil mill', 'palm kernel oil, at oil mill' and 'palm kernel meal, at oil mill'. From cradle, i.e. including all upstream activities. This process includes the extraction of palm oil, palm kernel oil and palm kernel meal, from palm fruit bunches. Energy supply from extracted solids (fibres, shells, digester solids and empty fruit bunches) and treatment of specific wastewater effluents are taken into account. System boundary is at the oil mill.
palm oil refinery operation | ordinary transforming activity | Agriculture & Animal Husbandry | 1040:Manufacture of vegetable and animal oils and fats | C - Manufacturing | palm oil, refined | 21652: Palm oil, refined | The product 'palm oil, refined' is produced by means of wet milling in a oil mill producing palm oil, palm kernel oil and palm kernel meal. The crude oil is further refined to become edible or used as it is to produce biodiesel.The palm fruit has a single seed, the palm kernel, protected by a wooden endocarp or shell and surrounded by a fleshy mesocarp or pulp. This fruit produces two types of oil: one extracted from the pulp (palm oil) and the other from the kernel (palm kernel oil). |  | allocatable product | ecoQuery: https://ecoquery.ecoinvent.org/3.12/cutoff/dataset/6418/documentation This dataset models palm oil refining based on data for soybean oil refining. From reception of crude palm oil at the refinery gate through refining of crude palm oil. From cradle, i.e. including all upstream activities. System boundary is set by the boundaries of the refinery.
palm oil refinery operation | ordinary transforming activity | Agriculture & Animal Husbandry | 1040:Manufacture of vegetable and animal oils and fats | C - Manufacturing | soap | 35321: Soap; organic surface-active products and preparations for use as soap; paper, wadding, felt and nonwovens, im[…] | soap' is an organic substance. It is solid under normal conditions of temperature and pressure. It is modelled as a pure substance. Modelling this substance in a solution requires the user to add the solvent of their choice in their models. On a consumer level, is used in the following products: Soap is one of the oldest surfactants know There is no publicly available information about the consumption of this substance on industrial sites. |  | allocatable product | ecoQuery: https://ecoquery.ecoinvent.org/3.12/cutoff/dataset/1001/documentation This dataset models palm oil refining based on data for soybean oil refining. From reception of crude palm oil at the refinery gate through refining of crude palm oil. From cradle, i.e. including all upstream activities. System boundary is set by the boundaries of the refinery.
palm oil, refined, to generic market for vegetable oil, refined | ordinary transforming activity | Agriculture & Animal Husbandry | 1040:Manufacture of vegetable and animal oils and fats | C - Manufacturing | vegetable oil, refined | 21691: Other vegetable oils, crude or refined, n.e.c. | The product 'vegetable oil, refined' describes generic vegetable oil. Vegetable oils are often traded on the same market, simply because most of the uses requiring vegetable oil do not require specific vegetable oil. In ecoinvent, 'vegetable oil, refined' comprises 'cottonseed oil, refined', 'palm oil, refined' and soybean oil, refined'. |  | allocatable product | ecoQuery: https://ecoquery.ecoinvent.org/3.12/cutoff/dataset/3071/documentation Vegetable oils are often traded on the same market, simply because most of the uses requiring vegetable oil do not require a specific vegetable oil. The purpose of this activity is to link certain amount of a specific vegetable oils and create generic vegetable oil which can be then traded on generic vegetable oil market. From cradle, i.e. including all upstream activities. This activity renames part of the refined palm oil to "vegetable oil, refined" for sale on this more generic vegetable oil market.
panel glass production, for cathode ray tube display | ordinary transforming activity | Minerals; Electronics | 2310:Manufacture of glass and glass products | C - Manufacturing | panel glass, for cathode ray tube display | 37192: Glass envelopes, open, and glass parts thereof, for electric lamps, cathode-ray tubes or the like | This product is used in the production of a cathode ray tube (CRT) display. The panel glass is made by pouring molten glass into a mould and has precise optical properties to draw the projected image. |  | allocatable product | ecoQuery: https://ecoquery.ecoinvent.org/3.12/cutoff/dataset/1153/documentation This dataset represents the production of 1 kg of panel glass for CRT screen. It is based on a typical size of a computer screen for the year 2004 and a production site with a total life span of 50 years in a typical European production plant. Main data are taken from a European IPCC BAT report about glass production, from producers and literature. ;[This dataset was already contained in the ecoinvent database version 2. It was not individually updated during the transfer to ecoinvent version 3. Life Cycle Impact Assessment results may still have changed, as they are affected by changes in the supply chain, i.e. in other datasets. This dataset was generated following the ecoinvent quality guidelines for version 2. It may have been subject to central changes described in the ecoinvent version 3 change report (http://www.ecoinvent.org/database/ecoinvent-version-3/reports-of-changes/), and the results of the central updates were reviewed extensively. The changes added e.g. consistent water flows and other information throughout the database. The documentation of this dataset can be found in the ecoinvent reports of version 2, which are still available via the ecoinvent website. The change report linked above covers all central changes that were made during the conversion process.] From reception of raw materials and auxiliaries at the factory gate. From cradle, i.e. including all upstream activities. This dataset includes the material and energy efforts for: preparation and sorting of cullet, melting, forming of CRT panel glass parts, cooling down, packaging and palletising until glass parts are ready for the next process step. Included are as well direct emissions to air, waste water and waste. Infrastructure efforts of the input materials are estimated, based on packaging glass production.
papaya production | ordinary transforming activity | Agriculture & Animal Husbandry | 0122:Growing of tropical and subtropical fruits | A - Agriculture, forestry and fishing | papaya | 01317: Papayas | The product 'papaya' is a fruit. It is a perennial crop. |  | allocatable product | ecoQuery: https://ecoquery.ecoinvent.org/3.12/cutoff/dataset/7388/documentation This dataset represents papaya production.;;Yield: 70 t / ha.;Duration of one cycle: 12 months in permanent culture.;Field production.;The LCA study, from which this LCI has been derived, contains detailed descriptions of the system boundaries and the data sources used (Stoessel et al. 2012). The publication is published and freely available with comprehensive supporting information:;http://pubs.acs.org/doi/pdf/10.1021/es2030577;Franziska Stoessel, Ronnie Juraske, Stephan Pfister, Stefanie Hellweg. (2012) Life Cycle Inventory and Carbon and Water FoodPrint of Fruits and Vegetables: Application to a Swiss Retailer. Environmental Science & Technology 6(46) 3253-3262.;;This activity was adapted to include the global average land use change (LUC) emissions according 2nd edition of the Quantis-modified tool developed by Blonk Consultants 'WFLDB-adapted-Blonk 2014 direct-land-use-change-assessment-tool_2015-05-18a.xlsx', tab. 'Country & land use unknown'. The size of the emission depends on (i) the relative crop expansion in all countries of the crop during the last 20 years and (ii) the corresponding, country specific land transformations. The current results are based on the average FAOSTAT data (harvested area) of 2009-2011 and 1989-1991. The weighted average is used which takes into account relative difference in crop expansion into primary forest, secondary forest, grassland, perennial and annual land. From maintenance of the orchards after harvest of the previous crop. From cradle, i.e. including all upstream activities. This activity ends with harvest and storage. The dataset includes a storage period of 1 month and it's use of electricity. The pesticide inputs are classified according to their chemical classes and the emmssions are assigned to the soil (100%). Mercury emissions are neglected due to a lack of data while other heavy metal emissions are included. The dataset doesn't include infrastructure for production and storage facilities. No transports for agricultural means of production from the regional storage to the farm are included.
paper machine production | ordinary transforming activity | Infrastructure & Machinery; Pulp & Paper | 2829:Manufacture of other special-purpose machinery | C - Manufacturing | paper machine | 44913: Machinery for making pulp of fibrous cellulosic material or for making or finishing paper or paperboard; machi[…] | This is an infrastructure, representing the product of a paper machine. It represent a big offset paper machine, used e.g. for newsprint production, with a total mass of 4,500 tonnes and a lifetime of 50 years. The process includes materials and energy during production and decommission of the machine. |  | allocatable product | ecoQuery: https://ecoquery.ecoinvent.org/3.12/cutoff/dataset/6305/documentation The dataset represents a big offset paper machine, used e.g. for newsprint production.;[This dataset was already contained in the ecoinvent database version 2. It was not individually updated during the transfer to ecoinvent version 3. Life Cycle Impact Assessment results may still have changed, as they are affected by changes in the supply chain, i.e. in other datasets. This dataset was generated following the ecoinvent quality guidelines for version 2. It may have been subject to central changes described in the ecoinvent version 3 change report (http://www.ecoinvent.org/database/ecoinvent-version-3/reports-of-changes/), and the results of the central updates were reviewed extensively. The changes added e.g. consistent water flows and other information throughout the database. The documentation of this dataset can be found in the ecoinvent reports of version 2, which are still available via the ecoinvent website. The change report linked above covers all central changes that were made during the conversion process.] From cradle, i.e. including all upstream activities. This module includes the production of the paper machine, its transport to the paper mill and the material amount for the foundation of the machine. Also included is the final disposal of the machine.
paper mill construction, integrated | ordinary transforming activity | Infrastructure & Machinery; Pulp & Paper | 4290:Construction of other civil engineering projects | F - Construction | paper mill, integrated | 53269: Other constructions for manufacturing | This is an immobile infrastructure, representing the construction of paper mill, integrated that produces pulp and paper/board. The infrastructure represents an integrated paper mill with a annual production of 368,000 tons and a total lifetime of 50 years. The process includes landuse, buildings (hall and multi-story), machineries for pulp, paper and energy production as well as the dismanteling/decommission of the whole infrastructure. |  | allocatable product | ecoQuery: https://ecoquery.ecoinvent.org/3.12/cutoff/dataset/4980/documentation The dataset represents an integrated paper mill with a annual production of 368 kt and a total life time of 50 years.;[This dataset was already contained in the ecoinvent database version 2. It was not individually updated during the transfer to ecoinvent version 3. Life Cycle Impact Assessment results may still have changed, as they are affected by changes in the supply chain, i.e. in other datasets. This dataset was generated following the ecoinvent quality guidelines for version 2. It may have been subject to central changes described in the ecoinvent version 3 change report (http://www.ecoinvent.org/database/ecoinvent-version-3/reports-of-changes/), and the results of the central updates were reviewed extensively. The changes added e.g. consistent water flows and other information throughout the database. The documentation of this dataset can be found in the ecoinvent reports of version 2, which are still available via the ecoinvent website. The change report linked above covers all central changes that were made during the conversion process.] From cradle, i.e. including all upstream activities. This module includes land-use, buildings (hall and multi-story) and streets within the mill area, machineries for pulp, paper and energy production as well as the dismanteling/disposal of the whole infrastructure (without the paper machine)
paper mill construction, non-integrated | ordinary transforming activity | Infrastructure & Machinery; Pulp & Paper | 4290:Construction of other civil engineering projects | F - Construction | paper mill, non-integrated | 53269: Other constructions for manufacturing | This is an immobile infrastructure, representing the construction of a paper mill, non-integrated that uses pulp to produce paper or board. The infrastructure represents a non-integrated paper mill with a annual production of 368,000 tons and a total lifetime of 50 years. The process includes landuse, buildings (hall and multi-story), machineries for pulp, paper and energy production as well as the dismanteling/decommission of the whole infrastructure. |  | allocatable product | ecoQuery: https://ecoquery.ecoinvent.org/3.12/cutoff/dataset/4984/documentation The dataset represents a non-integrated paper mill with a annual production of 368 kt and a total life time of 50 years.;[This dataset was already contained in the ecoinvent database version 2. It was not individually updated during the transfer to ecoinvent version 3. Life Cycle Impact Assessment results may still have changed, as they are affected by changes in the supply chain, i.e. in other datasets. This dataset was generated following the ecoinvent quality guidelines for version 2. It may have been subject to central changes described in the ecoinvent version 3 change report (http://www.ecoinvent.org/database/ecoinvent-version-3/reports-of-changes/), and the results of the central updates were reviewed extensively. The changes added e.g. consistent water flows and other information throughout the database. The documentation of this dataset can be found in the ecoinvent reports of version 2, which are still available via the ecoinvent website. The change report linked above covers all central changes that were made during the conversion process.] From cradle, i.e. including all upstream activities. This module includes the land-use, buildings (hall and multi-story) and streets within the mill area, machineries for pulp preparation and for paper and energy production as well as the dismanteling/disposal of the whole infrastructure (without the paper machine)
paper production, newsprint, recycled | ordinary transforming activity | Pulp & Paper | 1701:Manufacture of pulp, paper and paperboard | C - Manufacturing | paper, newsprint | 32121: Newsprint | The product 'paper, newsprint", is a type of graphic paper. The product represents a mix of newsprint produced from virgin material and newsprint paper produced from wastepaper, including some deinked pulp (DIP). In the ecoinvent database, newsprint paper production is modelled for the production at integrated paper mills. Newsprint paper is used for printing newspapers. |  | allocatable product | ecoQuery: https://ecoquery.ecoinvent.org/3.12/cutoff/dataset/7549/documentation This dataset is a copy of the corresponding dataset for Europe without Switzerland. It represents the European production of newsprint paper containing deinked pulp (DIP) from waste newspaper.;Principal sources for the dataset of Newsprint paper produced in Europe are the Finnish EcoData data-base from KCL (KCL (2002)), the report of the Swedish EPA about the Swedish pulp and paper in-dustry (Naturvardsverket (2001)) as well as several environmental reports from European paper mills (Hylte Mill (2000; Kvarnsveden Mill (2002; Sachsen Mill (2002; Summa Mill (2001)). Further sources are the German inventory study about graphical paper (Tiedemann et al. (2000)) of UBA, dis-tinguishing beteween a nordic and a German newsprint paper, a recently established study from EMPA comparing printed with electronic media (Reichart & Hischier (2001)) - including datasets from several newsprint paper mills - and the European IPPC documentation for the paper and pulp in-dustry (European Commission (2000)). In the latter one, besides BAT technology, the present situa-tion of the pulp and paper industry is described and quantified.;Further documentation about the background data to this dataset can be found in the report Hischier (2007), available through the ecoinvent online for v2.;Reference(s):;">> KCL (2002) KCL EcoData - life cycle inventory database. The Finnish Pulp and Paper Research Institute (KCL), Espoo (Finnland) <<;;>> Naturvardsverket (2001) Skogsindustrins utsläpp - avfallsmängder och energiförbrukning 2000. Report 5154. Naturvardsverket (Swedish EPA), Stockholm <<;;>> Hylte Mill (2000) Environmental Report 1999. StoraEnso Newsprint, Hyltebruk (Sweden) as pdf-File under: http://www.storaenso.com/CDAvgn/main/0,,1_-2395-2103-,00.html <<;;>> Kvarnsveden Mill (2002) Environmental Report 2001. StoraEnso Kvarnsveden AB, Borlänge (Sweden) as pdf-File under: http://www.storaenso.com/CDAvgn/main/0,,1_-2395-2103-,00.html <<;;>> Sachsen Mill (2002) Environmental Statement Sachsen Mill 2001. StoraEnso Sachsen GmbH, Eilenburg (Germany) as pdf-File under: http://www.storaenso.com/CDAvgn/main/0,,1_-2394-2102-,00.html <<;;>> Summa Mill (2001) Environmental Statement Summa Mill 2000. Stora Enso Newsprint, Hamina (Finland) as pdf-File under: http://www.storaenso.com/CDAvgn/main/0,,1_-2393-2097-,00.html <<;;>> Tiedemann A., Böttcher Tiedemann C., Buschardt A., Georgi B., Giersberg G., Goosmann G., Gregor H.-D., Mehlhorn B., Modi A., Neitzel H., Oels H.-J., Schmitz S. and Suhr M. (2000) Ökobilanzen für graphische Papiere. Texte 22/00. Umweltbundesamt, Berlin <<;;>> Reichart I. and Hischier R. (2001) Vergleich der Umweltbelastungen bei Benut-zung elektronischer und gedruckter Medien. EMPA-Bericht Nr. 253. EMPA, St. Gallen <<;;>> Hischier R. (2007) Life Cycle Inventories of Packagings and Graphical Papers. ecoinvent-Report No. 11, Swiss Centre for Life Cycle Inventories, Dübendorf, 2007. <<;" The activity starts with "waste newspaper" being available to the recycling facility. From cradle, i.e. including all upstream activities. This dataset represents the European production of newsprint paper containing deinked pulp (waste paper) - including transports to paper mill, wood handling, mechanical pulping and bleaching, deinking of waste paper, paper production, energy production on-site and internal waste water treatment. Not included is the transport of waste paper to the mill, as this is already included in the used waste paper datasets. Sorting of the incoming paper and the by-products connected to this has been excluded, since sorting of unsorted paper takes place in a separate activity. The input of waste newsprint has been adjusted accordingly, to exclude the losses (2.5%) during sorting.
paper production, newsprint, virgin | ordinary transforming activity | Pulp & Paper | 1701:Manufacture of pulp, paper and paperboard | C - Manufacturing | paper, newsprint | 32121: Newsprint | The product 'paper, newsprint", is a type of graphic paper. The product represents a mix of newsprint produced from virgin material and newsprint paper produced from wastepaper, including some deinked pulp (DIP). In the ecoinvent database, newsprint paper production is modelled for the production at integrated paper mills. Newsprint paper is used for printing newspapers. |  | allocatable product | ecoQuery: https://ecoquery.ecoinvent.org/3.12/cutoff/dataset/7006/documentation This dataset represents the global production of newsprint paper without the use of deinked pulp (DIP) from waste paper.;This dataset was created as copy of the corresponding European dataset. The uncertainty has been adjusted accordingly. Data from the corresponding Quebec dataset were added to this GLO dataset (weighted by production volume) to reflect Quebec particularity of the technology and site location (non urban area). It represents the production of newsprint paper without the use of deinked pulp (DIP) from waste paper.;Principal sources for the dataset of Newsprint paper produced in Europe are the Finnish EcoData data-base from KCL (KCL (2002)), the report of the Swedish EPA about the Swedish pulp and paper in-dustry (Naturvardsverket (2001)) as well as several environmental reports from European paper mills (Hylte Mill (2000; Kvarnsveden Mill (2002; Sachsen Mill (2002; Summa Mill (2001)). Further sources are the German inventory study about graphical paper (Tiedemann et al. (2000)) of UBA, dis-tinguishing beteween a nordic and a German newsprint paper, a recently established study from EMPA comparing printed with electronic media (Reichart & Hischier (2001)) - including datasets from several newsprint paper mills - and the European IPPC documentation for the paper and pulp in-dustry (European Commission (2000)). In the latter one, besides BAT technology, the present situa-tion of the pulp and paper industry is described and quantified.;Further documentation about the background data to this dataset can be found in the report Hischier (2007), available through the ecoinvent online for v2.;Reference(s):;">> KCL (2002) KCL EcoData - life cycle inventory database. The Finnish Pulp and Paper Research Institute (KCL), Espoo (Finnland) <<;;>> Naturvardsverket (2001) Skogsindustrins utsläpp - avfallsmängder och energiförbrukning 2000. Report 5154. Naturvardsverket (Swedish EPA), Stockholm <<;;>> Hylte Mill (2000) Environmental Report 1999. StoraEnso Newsprint, Hyltebruk (Sweden) as pdf-File under: http://www.storaenso.com/CDAvgn/main/0,,1_-2395-2103-,00.html <<;;>> Kvarnsveden Mill (2002) Environmental Report 2001. StoraEnso Kvarnsveden AB, Borlänge (Sweden) as pdf-File under: http://www.storaenso.com/CDAvgn/main/0,,1_-2395-2103-,00.html <<;;>> Sachsen Mill (2002) Environmental Statement Sachsen Mill 2001. StoraEnso Sachsen GmbH, Eilenburg (Germany) as pdf-File under: http://www.storaenso.com/CDAvgn/main/0,,1_-2394-2102-,00.html <<;;>> Summa Mill (2001) Environmental Statement Summa Mill 2000. Stora Enso Newsprint, Hamina (Finland) as pdf-File under: http://www.storaenso.com/CDAvgn/main/0,,1_-2393-2097-,00.html <<;;>> Tiedemann A., Böttcher Tiedemann C., Buschardt A., Georgi B., Giersberg G., Goosmann G., Gregor H.-D., Mehlhorn B., Modi A., Neitzel H., Oels H.-J., Schmitz S. and Suhr M. (2000) Ökobilanzen für graphische Papiere. Texte 22/00. Umweltbundesamt, Berlin <<;;>> Reichart I. and Hischier R. (2001) Vergleich der Umweltbelastungen bei Benut-zung elektronischer und gedruckter Medien. EMPA-Bericht Nr. 253. EMPA, St. Gallen <<;;>> Hischier R. (2007) Life Cycle Inventories of Packagings and Graphical Papers. ecoinvent-Report No. 11, Swiss Centre for Life Cycle Inventories, Dübendorf, 2007. <<;" This activity starts with the reception of wood chips and other raw materials at the factory gate. From cradle, i.e. including all upstream activities. This activity includes the European production of newsprint paper without the use of deinked pulp (waste paper) - including transports to paper mill, wood handling, mechanical pulping and bleaching, paper production, energy production on-site and internal waste water treatment.
paper production, woodcontaining, lightweight coated | ordinary transforming activity | Pulp & Paper | 1701:Manufacture of pulp, paper and paperboard | C - Manufacturing | paper, woodcontaining, lightweight coated | 32143: Paper and paperboard coated with kaolin or with other inorganic substances | The product "paper, wood containing, lightweight coated", also called LWC paper, is a type of graphic paper. More specific, it is a coated, mechanical paper which means that less than 90% of the fibres are in form of chemical pulp. Coated means that this paper is on one or even both sides coated with a coating mineral like kaolin or calcium carbonate. Usually, this kind of paper mills contain an integrated mechanical pulp production and sometimes also an integrated deinking equipment for recovered paper. The used sulfate pulp is usually produced outside of the paper mill. This paper grade is predominantly used for print materials such as magazines and journals that require a higher paper quality than newsprint paper. |  | allocatable product | ecoQuery: https://ecoquery.ecoinvent.org/3.12/cutoff/dataset/1534/documentation This dataset is an identical copy of corresponding RER dataset. Lightweight coated (LWC) paper is the coated type of mechanical paper which means that less than 90% of the fibres are in form of chemical pulp. It is predominantly used for print materials such as magazines and journals that require a higher paper quality than newsprint paper. Usually, this kind of paper mills contain an integrated mechanical pulp production and sometimes also an integrated deinking equipment for recovered paper. The used sulfate pulp is usually produced outside of the paper mill.;;The main sources for this LWC paper dataset is a questionnaire from a European LWC paper producer and several environmental reports from further European paper mills (Albbruck (2001); Dachau (2001); Jämsä River Mill (2000); Plattling (2001); Rauma Mill (2001)). Further sources are the Finnish EcoData database from KCL (KCL (2002)), the German inventory study about graphical paper (Tiedemann et al. (2000)) and the European IPPC documentation for the paper and pulp industry (European Commission (2000)).;;References:;Albbruck (2001) Umwelterklärung 2000. MD Papier GmbH und Co.KG, Albbruck (Germany);;Dachau (2001) Umwelterklärung 2000. MD Papier GmbH und Co.KG, Dachau (Germany);;Jämsä River Mill (2000) Environmental statement 1999. UPM-Kymmene, Jämsänkoski (Finland) as pdf-File under: http://www.paper.upm-kymmene.com;;Plattling (2001) Umwelterklärung 2000. MD Papier GmbH und Co.KG, Platt-ling (Germany);;Rauma Mill (2001) Environmental report 2000. UPM-Kymmene, Rauma (Fin-land) as pdf-File under: http://www.paper.upm-kymmene.com;;Further References;;European Commission (2000) Integrated Pollution Prevention and Control (IPPC) - Reference Document on Best Available Techniques in the Pulp and Paper Industry. Institute for Prospective Technological Studies, Sevilla;;KCL (2002) KCL EcoData - life cycle inventory database. The Finnish Pulp and Paper Research Institute (KCL), Espoo (Finnland);;Tiedemann A., Böttcher Tiedemann C., Buschardt A., Georgi B., Giersberg G., Goosmann G., Gregor H.-D., Mehlhorn B., Modi A., Neitzel H., Oels H.-J., Schmitz S. and Suhr M. (2000) Ökobilanzen für graphische Papiere. Texte 22/00. Umweltbundesamt, Berlin This activity starts with the reception of the raw materials, such as pulpwood and sulfate market pulp. From cradle, i.e. including all upstream activities. This dataset represents the European production of LWC paper - including wood handling, mechanical pulping and bleaching, deinking of waste paper, paper production, energy production on-site and internal waste water treatment. A small amount of waste paper input (4.3% of output paper weight) has been included in the amount of pulp. The sorting of this paper and the related by-products have been excluded, since the sorting of unsorted paper takes place in a separate activity.
paper production, woodcontaining, supercalendered | ordinary transforming activity | Pulp & Paper | 1701:Manufacture of pulp, paper and paperboard | C - Manufacturing | paper, woodcontaining, supercalendered | 32129: Other uncoated paper and paperboard, of a kind used for writing, printing or other graphic purposes, and punch[…] | The product " paper, woodcontaining, supercalendered", also called SC paper, is a type of graphic paper. More specific, it is an uncoated, mechanical paper which means that less than 90% of the fibres are in form of chemical pulp. Usually, this kind of paper mill contains an integrated mechanical pulp production and sometimes also an integrated deinking equipment for recovered paper. Used sulfate pulp is usually produced outside of the paper mill. Like lightweight coated (LWC) paper, it is mainly used for print materials such as magazines and journals that require a higher paper quality than newsprint paper. |  | allocatable product | ecoQuery: https://ecoquery.ecoinvent.org/3.12/cutoff/dataset/8155/documentation This dataset is anidentical copy of corresponding RER dataset. Supercalendered Paper (SC Paper) is a non-coated (i.e. no coating with a coating material like kaolin or calcium carbonate) type of mechanical paper which means that less than 90% of the fibres are in form of chemical pulp. Like lightweight coated (LWC) paper, it is mainly used for print materials such as magazines and journals that require a higher paper quality than newsprint paper. Usually, this kind of paper mill contains an integrated mechanical pulp production and sometimes also an integrated deinking equipment for recovered paper. Used sulfate pulp is usually produced outside of the paper mill.;;;The main sources for this dataset are several environmental reports from European paper mills (Anjalankoski (2001); Jämsä River Mill (2000); Kotka (2001); Laakirchen (2001); Rauma Mill (2001); Reisholz (2002); Summa Mill (2001)). Further sources are the Finnish EcoData database from KCL (KCL (2002)), the German inventory study about graphical paper (Tiedemann et al. (2000)) and the European IPPC documentation for the paper and pulp industry (European Commission (2000)).;;;References:;;;Anjalankoski (2001) Environmental Statement Anjalankoski Mill 2000. Stora Enso Oyj, Anjalankoski (Finland) as pdf-File under: http://www.storaenso.com/CDAvgn/main/0,,1_-2393-2097-,00.html;;;;Jämsä River Mill (2000) Environmental statement 1999. UPM-Kymmene, Jämsänkoski (Finland) as pdf-File under: http://www.paper.upm-kymmene.com;;Kotka (2001) Environmental Statement 2000. Stora Enso ;Kotka Mill, Kotka (Finland) as pdf-File under: http://www.storaenso.com/CDAvgn/main/0,,1_-2393-2097-,00.html;;;;Laakirchen (2001) Umwelterklärung 2000. SCA Graphic Laakirchen AG, Laa-kirchen (Austria) as pdf-File under: http://www.forestproducts.sca.com/gem/gb/subscribe/publication/environm/pdf/Environ%20laak%20de%2000.pdf;;Rauma Mill (2001) ;Environmental report 2000. UPM-Kymmene, Rauma (Fin-land) as pdf-File under: http://www.paper.upm-kymmene.com;;Reisholz (2002) ;Umwelterklärung 2001Werk Reisholz. StoraEnso Reisholz GmbH, Düsseldorf (Germany) as pdf-File under: http://www.storaenso.com/CDAvgn/main/0,,1_-2394-2102-,00.html;;;Summa Mill (2001) Environmental Statement Summa Mill 2000. Stora ;Enso Newsprint, Hamina (Finland) as pdf-File under: http://www.storaenso.com/CDAvgn/main/0,,1_-2393-2097-,00.html;;;Further References;;European Commission (2000) Integrated Pollution Prevention and Control (IPPC) - Reference Document on Best Available Techniques in the Pulp and Paper Industry. Institute for Prospective Technological Studies, ;Sevilla;;KCL (2002) KCL EcoData - life cycle inventory database. The Finnish Pulp and Paper Research Institute (KCL), Espoo (Finnland);;;Tiedemann A., Böttcher Tiedemann C., Buschardt A., Georgi B., ;Giersberg G., Goosmann G., Gregor H.-D., Mehlhorn B., Modi A., Neitzel ;H., Oels H.-J., Schmitz S. and Suhr M. (2000) Ökobilanzen für graphische Papiere. Texte 22/00. Umweltbundesamt, Berlin This activity starts with the reception of the raw materials, such as pulpwood and sulfate market pulp. From cradle, i.e. including all upstream activities. This dataset represents the European production of SC paper - including wood handling, mechanical pulping and bleaching, deinking of waste paper, paper production, energy production on-site and internal wastewater treatment. A small amount of waste paper input (6.1% of output paper weight) has been included in the amount of pulp. The sorting of this paper and the related by-products have been excluded, since the sorting of unsorted paper takes place in a separate activity.
paper production, woodfree, coated, at integrated mill | ordinary transforming activity | Pulp & Paper | 1701:Manufacture of pulp, paper and paperboard | C - Manufacturing | paper, woodfree, coated | 32113: Mechanical wood pulp; semi-chemical wood pulp; pulps of fibrous cellulosic material other than wood | The product 'paper, woodfree, coated", also called coated fine paper, is a type of graphic paper. Wood free paper is defined as containing at least 90% of the fibres in form of chemical pulp. Coated means that this paper is on one or even both sides coated with a coating mineral like kaolin or calcium carbonate. Woodfree papers have a small tendency to yellow and are characterized by high strength. This product represents a mix of coated fined paper produced at integrated and non-integrated mills. Coated woodfree paper is used for all kind of printing and other graphic purposes. |  | allocatable product | ecoQuery: https://ecoquery.ecoinvent.org/3.12/cutoff/dataset/7634/documentation Wood free, coated paper (also called coated fine paper) is used for all kind of printing and other graphic purposes. Wood free paper is defined as containing at least 90% of the fibres in form of chemical pulp. Coated means that the paper is coated with a coating material like kaolin or calcium carbonate on one or two sides. This dataset represents the production at integrated mills with their own pulp production next to the paper machine.;;The main sources for the dataset are the Finnish EcoData database from KCL (KCL (2002)) as well as several CER‘s of integrated and non-integrated paper mills (Äänekoski (2001); Grycksbo (2002); Kangas (2001); Kymi (2001); Nordland Papier (2001); Oulu (2002); Uetersen (2001));;An additional source is the European IPPC documentation for the paper and pulp industry (European Commission (2000)).;;References ;Äänekoski (2001) EMAS statement 2000. M-real Paper, Äänekoski (Finland);;Grycksbo (2002) Environmental Report 2001. StoraEnso, Grycksbo (Sweden) as pdf-File under: http://www.storaenso.com/CDAvgn/main/0,,1_-2395-2103-,00.html;Kangas (2001) EMAS statement 2000. M-real Paper, Jyväskylä (Finland);;KCL (2002) KCL EcoData - life cycle inventory database. The Finnish Pulp and Paper Research Institute (KCL), Espoo (Finnland);Kymi (2001) Kymi Paper Oy Environmental Protection in 2000. UPM-Kymmene Kymi Paper Oy, Kuusankoski (Finland) as pdf-File under: http://www.paper.upm-kymmene.com;;Nordland Papier (2001) Umwelterklärung 2001. UPM-Kymmene Nordland Papier AG, Dörpen (Germany) as pdf-File under: http://www.paper.upm-kymmene.com;;Oulu (2002) Environmental Statement 2001. Stora Enso Oyj, Oulu (Finland) as pdf-File under: http://www.storaenso.com/CDAvgn/main/0,,1_-2393-2097-,00.html;;Uetersen (2001) Vereinfachte Umwelterklärung 2000. StoraEnso Uetersen GmbH, Uetersen (Germany) as pdf-File under: http://www.storaenso.com/CDAvgn/main/0,,1_-2394-2102-,00.html This activity starts with the reception of the raw materials, such as pulpwood. From cradle, i.e. including all upstream activities. This module includes the European production of coated woodfree paper in an integrated paper mill - including wood handling, chemical pulping and bleaching, paper production, energy production on-site, recovery cycles of chemicals and internal waste water treatment.
paper production, woodfree, coated, at non-integrated mill | ordinary transforming activity | Pulp & Paper | 1701:Manufacture of pulp, paper and paperboard | C - Manufacturing | paper, woodfree, coated | 32113: Mechanical wood pulp; semi-chemical wood pulp; pulps of fibrous cellulosic material other than wood | The product 'paper, woodfree, coated", also called coated fine paper, is a type of graphic paper. Wood free paper is defined as containing at least 90% of the fibres in form of chemical pulp. Coated means that this paper is on one or even both sides coated with a coating mineral like kaolin or calcium carbonate. Woodfree papers have a small tendency to yellow and are characterized by high strength. This product represents a mix of coated fined paper produced at integrated and non-integrated mills. Coated woodfree paper is used for all kind of printing and other graphic purposes. |  | allocatable product | ecoQuery: https://ecoquery.ecoinvent.org/3.12/cutoff/dataset/7480/documentation Wood free, coated paper (also called coated fine paper) is used for all kind of printing and other graphic purposes. Wood free paper is defined as containing at least 90% of the fibres in form of chemical pulp. Coated means that the paper is coated with a coating material like kaolin or calcium carbonate on one or two sides. This dataset represents the production at non-integrated mills which means that market pulp is bought as an input for paper production. ;;The main sources for the dataset are the Finnish EcoData database from KCL (KCL (2002)) as well as several CER‘s of integrated and non-integrated paper mills (Äänekoski (2001); Grycksbo (2002); Kangas (2001); Kymi (2001); Nordland Papier (2001); Oulu (2002); Uetersen (2001));;An additional source is the European IPPC documentation for the paper and pulp industry (European Commission (2000)).;;References ;Äänekoski (2001) EMAS statement 2000. M-real Paper, Äänekoski (Finland);;Grycksbo (2002) Environmental Report 2001. StoraEnso, Grycksbo (Sweden) as pdf-File under: http://www.storaenso.com/CDAvgn/main/0,,1_-2395-2103-,00.html;Kangas (2001) EMAS statement 2000. M-real Paper, Jyväskylä (Finland);;KCL (2002) KCL EcoData - life cycle inventory database. The Finnish Pulp and Paper Research Institute (KCL), Espoo (Finnland);Kymi (2001) Kymi Paper Oy Environmental Protection in 2000. UPM-Kymmene Kymi Paper Oy, Kuusankoski (Finland) as pdf-File under: http://www.paper.upm-kymmene.com;;Nordland Papier (2001) Umwelterklärung 2001. UPM-Kymmene Nordland Papier AG, Dörpen (Germany) as pdf-File under: http://www.paper.upm-kymmene.com;;Oulu (2002) Environmental Statement 2001. Stora Enso Oyj, Oulu (Finland) as pdf-File under: http://www.storaenso.com/CDAvgn/main/0,,1_-2393-2097-,00.html;;Uetersen (2001) Vereinfachte Umwelterklärung 2000. StoraEnso Uetersen GmbH, Uetersen (Germany) as pdf-File under: http://www.storaenso.com/CDAvgn/main/0,,1_-2394-2102-,00.html This activity starts with the reception of the raw materials, such as sulfate market pulp. From cradle, i.e. including all upstream activities. This module includes the European production of coated woodfree paper in a non-integrated mill - including pulp preparation, paper production, energy production on-site and internal waste water treatment.
paper production, woodfree, uncoated, 100% recycled content, at non-integrated mill | ordinary transforming activity | Pulp & Paper | 1701:Manufacture of pulp, paper and paperboard | C - Manufacturing | paper, woodfree, uncoated | 32113: Mechanical wood pulp; semi-chemical wood pulp; pulps of fibrous cellulosic material other than wood | The product 'paper, woodfree, uncoated", also called uncoated fine paper, is a type of graphic paper. Wood free paper is defined as containing at least 90% of the fibres in form of chemical pulp. Woodfree papers have a small tendency to yellow and are characterized by high strength. This product represents a mix of uncoated fined paper produced at integrated and non-integrated mills. It is also a mix of uncoated fine paper with different recycled content, i.e. 0%, 30%, 50% and 100% recycled content. Uncoated woodfree paper is used as office papers (e.g. business forms, copier, computer, stationery and book paper). |  | allocatable product | ecoQuery: https://ecoquery.ecoinvent.org/3.12/cutoff/dataset/11128/documentation This dataset represents the Quebec production of uncoated woodfree paper with 100% recycled content in a non-integrated mill, including paper production and converting into sheets, energy production on-site (natural gas, heavy fuel oil and biobas combustion) and internal waste water treatment. The packaging in which the paper is sold is not included, but wrapping energy is included. From reception of deinked pulp at the factory gate. From cradle, i.e. including all upstream activities. The activity ends with packaged paper sheets ready for shipping. The dataset includes pulp preparation, paper production and converting into sheets, packaging energy consumption, energy production on-site (natural gas, heavy fuel oil and biogas combustion), internal waste water treatment. The dataset doesn't include deinking, packaging materials and commercial and human activities. The data originate from a paper mill which produces different types of woodfree papers. The allocation of most materials between the different coproducts were made based on the recipe (pulp, mineral charges and chemicals) specific for each grade of paper. However, it was inevitable to make allocation for some general inputs/outputs (energy, commodities, wastes, wrapping and emissions). In those cases, the allocation was done on a weight basis (product production / annual production on site).
paper production, woodfree, uncoated, 30% recycled content, at integrated mill | ordinary transforming activity | Pulp & Paper | 1701:Manufacture of pulp, paper and paperboard | C - Manufacturing | paper, woodfree, uncoated | 32113: Mechanical wood pulp; semi-chemical wood pulp; pulps of fibrous cellulosic material other than wood | The product 'paper, woodfree, uncoated", also called uncoated fine paper, is a type of graphic paper. Wood free paper is defined as containing at least 90% of the fibres in form of chemical pulp. Woodfree papers have a small tendency to yellow and are characterized by high strength. This product represents a mix of uncoated fined paper produced at integrated and non-integrated mills. It is also a mix of uncoated fine paper with different recycled content, i.e. 0%, 30%, 50% and 100% recycled content. Uncoated woodfree paper is used as office papers (e.g. business forms, copier, computer, stationery and book paper). |  | allocatable product | ecoQuery: https://ecoquery.ecoinvent.org/3.12/cutoff/dataset/11025/documentation This dataset represents the production of uncoated woodfree paper (office paper) with 30% recycled content in an integrated paper mill. The activity starts at the reception of pulpwood. From cradle, i.e. including all upstream activities. The activity ends with packaged paper sheets ready for shipping. The dataset includes wood handling, chemical (kraft) pulping and bleaching, paper production, on-site energy production, recovery cycles of chemicals, internal waste water treatment, packaging energy consumption and industrial landfill. The dataset doesn't include treatment of waste paper, i.e. deinked pulp is received at the mill, packaging materials and on-site pick-up truck operation, which uses petrol (negligible). The data originate from a paper mill which produces different types of woodfree papers and kraft pulp. The allocation of most materials and energy inputs between the different coproducts was avoided by subdividing the process of paper making into many subprocesses and collecting data specifically for those subprocesses. However, it was inevitable to make allocation for some general inputs, e.g. diesel burned in on-site vehicles. In those cases, the allocation was done with the dry mass content of the coproducts.
paper production, woodfree, uncoated, 50% recycled content, at non-integrated mill | ordinary transforming activity | Pulp & Paper | 1701:Manufacture of pulp, paper and paperboard | C - Manufacturing | paper, woodfree, uncoated | 32113: Mechanical wood pulp; semi-chemical wood pulp; pulps of fibrous cellulosic material other than wood | The product 'paper, woodfree, uncoated", also called uncoated fine paper, is a type of graphic paper. Wood free paper is defined as containing at least 90% of the fibres in form of chemical pulp. Woodfree papers have a small tendency to yellow and are characterized by high strength. This product represents a mix of uncoated fined paper produced at integrated and non-integrated mills. It is also a mix of uncoated fine paper with different recycled content, i.e. 0%, 30%, 50% and 100% recycled content. Uncoated woodfree paper is used as office papers (e.g. business forms, copier, computer, stationery and book paper). |  | allocatable product | ecoQuery: https://ecoquery.ecoinvent.org/3.12/cutoff/dataset/11111/documentation This dataset represents the Quebec production of uncoated woodfree paper with 50% recycled content in a non-integrated mill, including paper production and converting into sheets, energy production on-site (natural gas, heavy fuel oil and biobas combustion) and internal waste water treatment. The packaging in which the paper is sold is not included, but wrapping energy is included. From reception of sulfate and deinked pulp at the factory gate. From cradle, i.e. including all upstream activities. The activity ends with packaged paper sheets ready for shipping. The dataset includes pulp preparation, paper production and converting into sheets, packaging energy consumption, energy production on-site (natural gas, heavy fuel oil and biogas combustion), internal waste water treatment. The dataset doesn't include deinking, packaging materials and commercial and human activities. The data originate from a paper mill which produces different types of woodfree papers. The allocation of most materials between the different coproducts were made based on the recipe (pulp, mineral charges and chemicals) specific for each grade of paper. However, it was inevitable to make allocation for some general inputs/outputs (energy, commodities, wastes, wrapping and emissions). In those cases, the allocation was done on a weight basis (product production / annual production on site).
paper production, woodfree, uncoated, at integrated mill | ordinary transforming activity | Pulp & Paper | 1701:Manufacture of pulp, paper and paperboard | C - Manufacturing | paper, woodfree, uncoated | 32113: Mechanical wood pulp; semi-chemical wood pulp; pulps of fibrous cellulosic material other than wood | The product 'paper, woodfree, uncoated", also called uncoated fine paper, is a type of graphic paper. Wood free paper is defined as containing at least 90% of the fibres in form of chemical pulp. Woodfree papers have a small tendency to yellow and are characterized by high strength. This product represents a mix of uncoated fined paper produced at integrated and non-integrated mills. It is also a mix of uncoated fine paper with different recycled content, i.e. 0%, 30%, 50% and 100% recycled content. Uncoated woodfree paper is used as office papers (e.g. business forms, copier, computer, stationery and book paper). |  | allocatable product | ecoQuery: https://ecoquery.ecoinvent.org/3.12/cutoff/dataset/5149/documentation This dataset is a copy of corresponding RER dataset. Woodfree, uncoated paper (also called uncoated fine paper) is one of the most important categories of graphical paper. It contains most of the office papers (e.g. business forms, copier, computer, stationery and book paper). Woodfree paper is defined as containing at least 90% of the fibres in form of chemical pulp. Uncoated paper is defined as not being coated with a coating material like kaolin or calcium carbonate. This dataset represents the production at integrated mills with their own pulp production next to the paper machine.;;The main sources for the dataset are several environmental reports from European paper mills (Neusiedler (2001), Kymi (1999), Kymi (2001), Nordland Papier (2001)) an the Finnish EcoData database from KCL (KCL (2002)).;;Further sources are the German inventory study about graphical paper (Tiedemann et al. (2000)) and the European IPPC documentation for the paper and pulp industry (European Commission (2000)).;;References ;KCL (2002) KCL EcoData - life cycle inventory database. The Finnish Pulp and Paper Research Institute (KCL), Espoo (Finnland);;Kymi (1999) Environmental Report 1999. UPM-Kymmene Kymi Paper Oy, Kuusankoski (Finland) as pdf-File under: http://www.paper.upm-kymmene.com;;Kymi (2001) Kymi Paper Oy Environmental Protection in 2000. UPM-Kymmene Kymi Paper Oy, Kuusankoski (Finland) as pdf-File under: http://www.paper.upm-kymmene.com;;Neusiedler (2001) Umwelterklärung der Neusiedler AG - Standort Ulmerfeld-Hausmening. Neusiedler AG, Ulmerfeld-Hausmening (Austria) as pdf-File under: http://www.neusiedler.at/2001/de/pdf/umwelterklaerung_the_2001.pdf;;Nordland Papier (2001) Umwelterklärung 2001. UPM-Kymmene Nordland Papier AG, Dörpen (Germany) as pdf-File under: http://www.paper.upm-kymmene.com;;Further References;European Commission (2000) Integrated Pollution Prevention and Control (IPPC) - Reference Document on Best Available Techniques in the Pulp and Paper Industry. Institute for Prospective Technological Studies, Sevilla;;Tiedemann A., Böttcher Tiedemann C., Buschardt A., Georgi B., Giersberg G., Goosmann G., Gregor H.-D., Mehlhorn B., Modi A., Neitzel H., Oels H.-J., Schmitz S. and Suhr M. (2000) Ökobilanzen für graphische Papiere. Texte 22/00. Umweltbundesamt, Berlin This activity starts with the reception of the raw materials, such as pulpwood. From cradle, i.e. including all upstream activities. This module includes the European production of uncoated woodfree paper in an integrated paper mill - including wood handling, chemical pulping and bleaching, paper production, energy production on-site, recovery cycles of chemicals and internal waste water treatment. Some exchanges were adapted to take into account the contribution of the Québec region.
paper production, woodfree, uncoated, at non-integrated mill | ordinary transforming activity | Pulp & Paper | 1701:Manufacture of pulp, paper and paperboard | C - Manufacturing | paper, woodfree, uncoated | 32113: Mechanical wood pulp; semi-chemical wood pulp; pulps of fibrous cellulosic material other than wood | The product 'paper, woodfree, uncoated", also called uncoated fine paper, is a type of graphic paper. Wood free paper is defined as containing at least 90% of the fibres in form of chemical pulp. Woodfree papers have a small tendency to yellow and are characterized by high strength. This product represents a mix of uncoated fined paper produced at integrated and non-integrated mills. It is also a mix of uncoated fine paper with different recycled content, i.e. 0%, 30%, 50% and 100% recycled content. Uncoated woodfree paper is used as office papers (e.g. business forms, copier, computer, stationery and book paper). |  | allocatable product | ecoQuery: https://ecoquery.ecoinvent.org/3.12/cutoff/dataset/2285/documentation This dataset is an identical copy of corresponding RER dataset. Woodfree, uncoated paper (also called uncoated fine paper) is one of the most important categories of graphical paper. It contains most of the office papers (e.g. business forms, copier, computer, stationery and book paper). Woodfree paper is defined as containing at least 90% of the fibres in form of chemical pulp. Uncoated paper is defined as not being coated with a coating material like kaolin or calcium carbonate. This dataset represents the production at non-integrated mills which means that market pulp is bought as an input for paper production. ;;The main sources for the dataset are several environmental reports from European paper mills (Neusiedler (2001), Kymi (1999), Kymi (2001), Nordland Papier (2001)) an the Finnish EcoData database from KCL (KCL (2002)).;;Further sources are the German inventory study about graphical paper (Tiedemann et al. (2000)) and the European IPPC documentation for the paper and pulp industry (European Commission (2000)).;;References ;KCL (2002) KCL EcoData - life cycle inventory database. The Finnish Pulp and Paper Research Institute (KCL), Espoo (Finnland);;Kymi (1999) Environmental Report 1999. UPM-Kymmene Kymi Paper Oy, Kuusankoski (Finland) as pdf-File under: http://www.paper.upm-kymmene.com;;Kymi (2001) Kymi Paper Oy Environmental Protection in 2000. UPM-Kymmene Kymi Paper Oy, Kuusankoski (Finland) as pdf-File under: http://www.paper.upm-kymmene.com;;Neusiedler (2001) Umwelterklärung der Neusiedler AG - Standort Ulmerfeld-Hausmening. Neusiedler AG, Ulmerfeld-Hausmening (Austria) as pdf-File under: http://www.neusiedler.at/2001/de/pdf/umwelterklaerung_the_2001.pdf;;Nordland Papier (2001) Umwelterklärung 2001. UPM-Kymmene Nordland Papier AG, Dörpen (Germany) as pdf-File under: http://www.paper.upm-kymmene.com;;Further References;European Commission (2000) Integrated Pollution Prevention and Control (IPPC) - Reference Document on Best Available Techniques in the Pulp and Paper Industry. Institute for Prospective Technological Studies, Sevilla;;Tiedemann A., Böttcher Tiedemann C., Buschardt A., Georgi B., Giersberg G., Goosmann G., Gregor H.-D., Mehlhorn B., Modi A., Neitzel H., Oels H.-J., Schmitz S. and Suhr M. (2000) Ökobilanzen für graphische Papiere. Texte 22/00. Umweltbundesamt, Berlin This activity starts with the reception of the raw materials, such as sulfate market pulp. From cradle, i.e. including all upstream activities. This dataset represents European production of uncoated, woodfree paper in a non-integrated mill - including pulp preparation, paper production, energy production on-site and internal wastewater treatment.
paper sack production | ordinary transforming activity | Pulp & Paper | 1702:Manufacture of corrugated paper and paperboard and of containers of paper a | C - Manufacturing | paper sack | 32133: Other uncoated kraft paper and paperboard; sack kraft paper, creped or crinkled | The product 'paper sack", also called cement sack, paper bag, and pet food sack, represents an average European paper sack, i.e. is a hybrid mix of all types of multiwall paper sacks in Europe. It represents a mix of paper sacks composed of brown (unbleached) and white (bleached) kraft paper, LDPE and HDPE plastic liners and different kinds of glues. Paper sacks are made of sack kraft paper which is a porous kraft paper with high elasticity and high tear resistance, designed for packaging products with high demands for strength and durability. Paper sacks are used for a variety of packaging purposes with high demands for strength and durability, e.g. cement sacks and pet food sacks. It should be handled with care when used for sacks without plastic liners or small bags such as carrier bags. |  | allocatable product | ecoQuery: https://ecoquery.ecoinvent.org/3.12/cutoff/dataset/22725/documentation This dataset has been extrapolated from the respective regional geographiy (RER). This dataset represents the production of paper sack from sack kraft paper. Sack kraft paper is a porous kraft paper with high elasticity and high tear resistance, designed for packaging products with high demands for strength and durability. This dataset represents the production of an "average European paper sack", which is a hybrid mix of all types of multiwall paper sacks in Europe. This hypothetical product is a weighted average mix of all types of paper sacks (including both white (bleached) and brown (unbleached) paper, with and without polymer films etc). Other constituents such as different types of glues are also considered. The weighted average is based on production volumes reported by the converting plants providing data.;When polymer free films are used in the sack construction, LDPE or HDPE may be used. The values presented are a weighted average of these polymers. No other plastic liners are considered in this inventory. ;The dataset is therefore suitable to use for both white and brown sacks, for example cement sacks and pet food sacks. But the data should be considered carefully when used for sacks without plastic liners or small bags such as 1-2 kg bags of dry food for consumers (e.g., flour, sugar, rice) or carrier bags. The inclusion of the LDPE or HDPE inputs would not be appropriate for these applications.;Data in this model is from a study by CEPI Eurokraft and Eurosac conducted in 2022-2023. The dataset represents the production year 2021 and is average data calculated from several European paper sack mills.;The air emission profile for paper sack production is based on the amounts of fuels bought and incinerated on-site. Existing ecoinvent emission profiles were used as proxy to calculate the amounts of air emissions. More information about the fuel mix and the proxy emission profiles is provided under the "Extrapolations" comment of this dataset.;[This dataset is meant to replace the following datasets:; - paper sack production, GLO, 2015 - 2020 (f08920de-8f3e-5ed4-a27b-efb8837816ed)] This module includes the European production of paper sacks at an average converting plant. Activities start with kraft paper delivered to the converting plant. From cradle, i.e. including all upstream activities. Included activities are all operations undertaken at the paper sack production facility, including printing, tube forming (bringing together the paper plies and free film plastic liner if required) and bottom folding. Internal wastewater treatment can occur at some plants which have processes for printing, but most plants discharge their wastewater directly to the municipal wastewater treatment system. Infrastructure is included in the dataset. The activity ends with the paper sacks leaving the factory gate.
paraffin production | ordinary transforming activity | Chemicals | 1920:Manufacture of refined petroleum products | C - Manufacturing | paraffin | 33500: Petroleum jelly; paraffin wax, micro- crystalline petroleum wax, slack wax, ozokerite, lignite wax, peat wax, […] | paraffin' is an organic mixture of hydrocarbons (C20-C40) derived from petroleum, coal and oil shale. It is solid under normal conditions of temperature and pressure. It is modelled as a pure substance. On a consumer level, is used in the following products: lubricants and greases, adhesives and sealants and polishes and waxes. On industrial sites, the substance is used for the manufacture of products in the following sectors: adhesives and sealants, coating products, inks and toners, laboratory chemicals, chemicals, rubbers and polymers. | 8002-74-2 | allocatable product | ecoQuery: https://ecoquery.ecoinvent.org/3.12/cutoff/dataset/1998/documentation data based on the ECOSOL study of the European surfactant industry. Allocations in multioutput processes were made, using the relative mass outputs of products.;[This dataset was already contained in the ecoinvent database version 2. It was not individually updated during the transfer to ecoinvent version 3. Life Cycle Impact Assessment results may still have changed, as they are affected by changes in the supply chain, i.e. in other datasets. This dataset was generated following the ecoinvent quality guidelines for version 2. It may have been subject to central changes described in the ecoinvent version 3 change report (http://www.ecoinvent.org/database/ecoinvent-version-3/reports-of-changes/), and the results of the central updates were reviewed extensively. The changes added e.g. consistent water flows and other information throughout the database. The documentation of this dataset can be found in the ecoinvent reports of version 2, which are still available via the ecoinvent website. The change report linked above covers all central changes that were made during the conversion process.] From cradle, i.e. including all upstream activities. This module contains material and energy input, production of waste and emissions for the production of n-paraffins out of crude oil. Water consumption and infrastructure have been estimated.
paris market carrot production | ordinary transforming activity | Agriculture & Animal Husbandry | 0113:Growing of vegetables and melons, roots and tubers | A - Agriculture, forestry and fishing | paris market carrot | 01251: Carrots and turnips | The product 'paris market carrot' is a vegetable. It is an annual crop. |  | allocatable product | ecoQuery: https://ecoquery.ecoinvent.org/3.12/cutoff/dataset/4745/documentation This dataset represents paris market carrot production according to the Integrated Production standard in CH.;Yield: 25 t / ha.;Duration of one cropping cycle: 4 months.;Field production.;The LCA study, from which this LCI has been derived, contains detailed descriptions of the system boundaries and the data sources used (Stoessel et al. 2012). The publication is published and freely available with comprehensive supporting information:;http://pubs.acs.org/doi/pdf/10.1021/es2030577;Franziska Stoessel, Ronnie Juraske, Stephan Pfister, Stefanie Hellweg. (2012) Life Cycle Inventory and Carbon and Water FoodPrint of Fruits and Vegetables: Application to a Swiss Retailer. Environmental Science & Technology 6(46) 3253-3262.;;This activity was adapted to include the global average land use change (LUC) emissions according 2nd edition of the Quantis-modified tool developed by Blonk Consultants 'WFLDB-adapted-Blonk 2014 direct-land-use-change-assessment-tool_2015-05-18a.xlsx', tab. 'Country & land use unknown'. The size of the emission depends on (i) the relative crop expansion in all countries of the crop during the last 20 years and (ii) the corresponding, country specific land transformations. The current results are based on the average FAOSTAT data (harvested area) of 2009-2011 and 1989-1991. The weighted average is used which takes into account relative difference in crop expansion into primary forest, secondary forest, grassland, perennial and annual land. From sowing. From cradle, i.e. including all upstream activities. This activity ends with harvest. The pesticide inputs are classified according to their chemical classes and the emmssions are assigned to the soil (100%). Mercury emissions are neglected due to a lack of data while other heavy metal emissions are included. The dataset doesn't include storage since they are proccessed directly in the industry. And no infrastructure for production is included in this dataset. No transports for agricultural means of production from the regional storage to the farm are included.
particleboard production, cement bonded | ordinary transforming activity | Wood | 1621:Manufacture of veneer sheets and wood-based panels | C - Manufacturing | particleboard, cement bonded | 31431: Particle board | The product 'particleboard, cement bonded' represents an engineered wood product. This product belongs to the group of wood-based materials with mineral binder that consist of 30-90% of a hardened inorganic binder and 10-70% of wood particles. Mineral-bonded boards are characterised by low thickness swelling through the action of water. All mineral-bonded wood-based construction materials are categorised as building materials of low flammability because of their high binder content. Cement based boards are highly resistant to mould and termites. For the production, wood particles, cement, additives, and water are mixed, moulded, and compressed. To shorten the hardening times, stacked boards are fed into a heated tunnel under pressure. The boards can generally be removed from their moulds after 6-8 h and then conditioned for 12-18 d in storage until the final strength is reached. Because of the high binder content, these materials are heavy and particularly suitable for use in building. Cement-bonded boards are used mainly for exterior applications because of their high resistance to weathering. |  | allocatable product | ecoQuery: https://ecoquery.ecoinvent.org/3.12/cutoff/dataset/1371/documentation This dataset presents particle board production, cement bonded. From cradle, i.e. including all upstream activities. Includes the inputs to the production processes. No process emission data are available.
particleboard production, uncoated, average glue mix | ordinary transforming activity | Wood | 1621:Manufacture of veneer sheets and wood-based panels | C - Manufacturing | residual wood, dry, measured as dry volume | 39283: Non-agglomerated wood waste and scrap | The product 'residual wood, dry' represents a generic product comprising residual wood produced as by-product in engineered wood product and wood wool production as well as shavings produced in planing activities. Dry residual wood has a water content (water in wet mass [kg] / dry mass [kg]) of 0.15. In the ecoinvent database, residual wood is used as in input for the production of engineered wood products. |  | allocatable product | ecoQuery: https://ecoquery.ecoinvent.org/3.12/cutoff/dataset/11829/documentation This dataset represents particle board production as the weighted average of particle boards produced by the members of the European Panel Federation (EPF);Particleboard (PB) is manufactured from the dry wood-panel production process under pressure and heat from particles of wood (flakes, chips, shavings, sawdust and similar) and/or other lignocellulosic material in particle form (flax shives, hemp shives, bagasse fragments and similar) with the addition of an adhesive. ;Particleboard, or particle board (or chipboard in the UK and Commonwealth Nations such as Austra-lia, New Zealand and others), is an engineered wood product manufactured from wood chips, saw-mill shavings, or saw dust, and a synthetic resin or other suitable binder, which is pressed and ex-truded. Particleboard is a composite material according to the standard EN 312. The density of stan-dard particleboard can vary between 650 – 750 kg/m3, whereas densities for low density particle-board can be as low as 250 kg/m3 and range up to 1300 kg/m3 for high density particleboard. Typical thickness is in a range of 3 to > 40 mm.;The inventoried particle board has the following composition: From the reception at the factory gate of all materials and fuels used. From cradle, i.e. including all upstream activities. Activity ends with the uncoated particle board at the factory gate.
particleboard production, uncoated, average glue mix | ordinary transforming activity | Wood | 1621:Manufacture of veneer sheets and wood-based panels | C - Manufacturing | bark chips, green, measured as dry mass | 31230: Wood in chips or particles | The product 'bark chips, wet, measured as dry mass' represents bark which has been further chopped into chips. The weight is expressed as dry mass. Bark chips are produced at the sawmill site or, if debarking already takes place in the forest, in the forest. They are further produced as by-product in pulping activities and wood processing activities such as fibreboard production and particleboard production. Bark chips are used as wood fuel. |  | allocatable product | ecoQuery: https://ecoquery.ecoinvent.org/3.12/cutoff/dataset/11598/documentation This dataset represents particle board production as the weighted average of particle boards produced by the members of the European Panel Federation (EPF);Particleboard (PB) is manufactured from the dry wood-panel production process under pressure and heat from particles of wood (flakes, chips, shavings, sawdust and similar) and/or other lignocellulosic material in particle form (flax shives, hemp shives, bagasse fragments and similar) with the addition of an adhesive. ;Particleboard, or particle board (or chipboard in the UK and Commonwealth Nations such as Austra-lia, New Zealand and others), is an engineered wood product manufactured from wood chips, saw-mill shavings, or saw dust, and a synthetic resin or other suitable binder, which is pressed and ex-truded. Particleboard is a composite material according to the standard EN 312. The density of stan-dard particleboard can vary between 650 – 750 kg/m3, whereas densities for low density particle-board can be as low as 250 kg/m3 and range up to 1300 kg/m3 for high density particleboard. Typical thickness is in a range of 3 to > 40 mm.;The inventoried particle board has the following composition: From the reception at the factory gate of all materials and fuels used. From cradle, i.e. including all upstream activities. Activity ends with the uncoated particle board at the factory gate.
particleboard production, uncoated, average glue mix | ordinary transforming activity | Wood | 1621:Manufacture of veneer sheets and wood-based panels | C - Manufacturing | particleboard, uncoated | 31431: Particle board | The product 'uncoated particleboard' represents an engineered wood product. Particleboard (which is also called chipboard) is a composite material according to the standard EN 312. The density of standard particleboard can vary between 650 - 750 kg/m3, whereas densities for low density particleboard can be as low as 250 kg/m3 and range up to 1300 kg/m3 for high density particleboard. Typical thickness is in a range of 3 to > 40 mm. Particleboard is manufactured from the dry wood-panel production process under pressure and heat from particles of wood (flakes, chips, shavings, sawdust and similar) and/or other lignocellulosic material in particle form (flax shives, hemp shives, bagasse fragments and similar) with the addition of an adhesive. Particleboard is mainly used in furniture manufacturing. Particleboard can also be used for structural applications. Different types of speciality boards can be produced according to individual building application requirements; moisture resistance, fire retardance or acoustic insulation are all properties which can be achieved by using specific types of particleboard. Particleboard can also be used for construction purposes in combination with other materials, for example in parquet or insulation materials. |  | allocatable product | ecoQuery: https://ecoquery.ecoinvent.org/3.12/cutoff/dataset/10967/documentation This dataset represents particle board production as the weighted average of particle boards produced by the members of the European Panel Federation (EPF);Particleboard (PB) is manufactured from the dry wood-panel production process under pressure and heat from particles of wood (flakes, chips, shavings, sawdust and similar) and/or other lignocellulosic material in particle form (flax shives, hemp shives, bagasse fragments and similar) with the addition of an adhesive. ;Particleboard, or particle board (or chipboard in the UK and Commonwealth Nations such as Austra-lia, New Zealand and others), is an engineered wood product manufactured from wood chips, saw-mill shavings, or saw dust, and a synthetic resin or other suitable binder, which is pressed and ex-truded. Particleboard is a composite material according to the standard EN 312. The density of stan-dard particleboard can vary between 650 – 750 kg/m3, whereas densities for low density particle-board can be as low as 250 kg/m3 and range up to 1300 kg/m3 for high density particleboard. Typical thickness is in a range of 3 to > 40 mm.;The inventoried particle board has the following composition: From the reception at the factory gate of all materials and fuels used. From cradle, i.e. including all upstream activities. Activity ends with the uncoated particle board at the factory gate.
particleboard production, uncoated, average glue mix | ordinary transforming activity | Wood | 1621:Manufacture of veneer sheets and wood-based panels | C - Manufacturing | heat, district or industrial, other than natural gas | 17300: Steam and hot water | This product represents heat measured in MJ. The heat is produced through various other means than natural gas. This includes burning of biomethane in gas turbine; biogas in co-gen gas engine; anthracite, coal, lignite briquettes and coke in stove; hardwood, logs, softwood, wood chips, wood pellets in furnaces and wood heaters; light fuel oil in boilers. Also contributing are heat from heat pumps and solar collectors. The dataset is targeted for district and industrial-scale heating. |  | allocatable product | ecoQuery: https://ecoquery.ecoinvent.org/3.12/cutoff/dataset/11903/documentation This dataset represents particle board production as the weighted average of particle boards produced by the members of the European Panel Federation (EPF);Particleboard (PB) is manufactured from the dry wood-panel production process under pressure and heat from particles of wood (flakes, chips, shavings, sawdust and similar) and/or other lignocellulosic material in particle form (flax shives, hemp shives, bagasse fragments and similar) with the addition of an adhesive. ;Particleboard, or particle board (or chipboard in the UK and Commonwealth Nations such as Austra-lia, New Zealand and others), is an engineered wood product manufactured from wood chips, saw-mill shavings, or saw dust, and a synthetic resin or other suitable binder, which is pressed and ex-truded. Particleboard is a composite material according to the standard EN 312. The density of stan-dard particleboard can vary between 650 – 750 kg/m3, whereas densities for low density particle-board can be as low as 250 kg/m3 and range up to 1300 kg/m3 for high density particleboard. Typical thickness is in a range of 3 to > 40 mm.;;The inventoried particle board has the following composition:;;;;The inventoried particle board has the following composition:;;;;Seven types of boards are classified and are distinguished as follows (EN 312):P1 General purpose boards for use in dry conditions,;P2 Boards for interior fitments (including furniture) for use in dry conditions,;P3 Non load-bearing boards for use in humid conditions,;P4 Load-bearing boards for use in dry conditions,;P5 Load-bearing boards for use in humid conditions,;P6 Heavy duty load-bearing boards for use in dry conditions,;P7 Heavy duty load-bearing boards for use in humid conditions.;Particleboard is mainly used in furniture manufacturing.;Particleboard can also be used for structural applications. Different types of speciality boards can be produced according to individual building application requirements; moisture resistance, fire retar-dance or acoustic insulation are all properties which can be achieved by using specific types of parti-cleboard.;Particleboard can also be used for construction purposes in combination with other materials, for example in parquet or insulation materials.;Production is subject to the regulations of the Industrial Emissions Directive (EU-IED, 2011) if the production capacity exceeds 600 m3 per day where one or more of the following wood-based panels are produced: particleboard, oriented strand board or fibreboard. ;Particleboard is fully recyclable. It can show a broad range of variation of surfaces and characteristics (including e.g. fire retardation and moisture resistance).; From the reception at the factory gate of all materials and fuels used. From cradle, i.e. including all upstream activities. Activity ends with the uncoated particle board at the factory gate.
particleboard production, uncoated, from virgin wood | ordinary transforming activity | Wood | 1621:Manufacture of veneer sheets and wood-based panels | C - Manufacturing | particleboard, uncoated | 31431: Particle board | The product 'uncoated particleboard' represents an engineered wood product. Particleboard (which is also called chipboard) is a composite material according to the standard EN 312. The density of standard particleboard can vary between 650 - 750 kg/m3, whereas densities for low density particleboard can be as low as 250 kg/m3 and range up to 1300 kg/m3 for high density particleboard. Typical thickness is in a range of 3 to > 40 mm. Particleboard is manufactured from the dry wood-panel production process under pressure and heat from particles of wood (flakes, chips, shavings, sawdust and similar) and/or other lignocellulosic material in particle form (flax shives, hemp shives, bagasse fragments and similar) with the addition of an adhesive. Particleboard is mainly used in furniture manufacturing. Particleboard can also be used for structural applications. Different types of speciality boards can be produced according to individual building application requirements; moisture resistance, fire retardance or acoustic insulation are all properties which can be achieved by using specific types of particleboard. Particleboard can also be used for construction purposes in combination with other materials, for example in parquet or insulation materials. |  | allocatable product | ecoQuery: https://ecoquery.ecoinvent.org/3.12/cutoff/dataset/23651/documentation This dataset represents particleboard production (uncoated), for indoor use (furniture industry), from virgin wood (eucalyptus species). This dataset was extrapolated from the Brazilian dataset of the same name. Default properties of the products are kept. From reception of raw materials at the factory gate. Includes the inputs to the production processes and the main process emissions as well as the combustion emissions from the use of internal and external fuels. From cradle, i.e. including all upstream activities. Until and including loading of the product on lorries. Capital goods, such as industrial machinery and infrastructure, as well as personnel activities, for instance, transport of workers to and from the workplace, were not included within the system boundary.
passenger car production, diesel | ordinary transforming activity | Transport; Infrastructure & Machinery | 2910:Manufacture of motor vehicles | C - Manufacturing | passenger car, diesel | 49113: Motor cars and other motor vehicles principally designed for the transport of persons (except public-transport[…] | This product is an infrastructure that is used in the service of transportation. The passenger car refers to a car of compact size that operates with diesel and it has a total mass of 1,314 kg. |  | allocatable product | ecoQuery: https://ecoquery.ecoinvent.org/3.12/cutoff/dataset/7583/documentation This dataset describes the production of a diesel passenger car of compact size. The entries are based on a per kg basis. The model is optimized for a vehicle of about 1314kg. It is subdivided in two modules, the glider and the drivetrain. Each module contains the specific materialization and production efforts and emissions. The specific end of life treatment of each module is covered in the respective dataset. The treatment of the used passenger car only includes the manual dismantling of the car in the various modules. The dataset takes as input the two modules (glider and drivetrain) which build the vehicle. The production efforts, emissions and manufacturing infrastructure are in the respective modules. From cradle, i.e. including all upstream activities. The activity ends with the assembly of the car and the dismantling of the vehicle at the end of its life.
passenger car production, electric, without battery | ordinary transforming activity | Transport; Infrastructure & Machinery | 2910:Manufacture of motor vehicles | C - Manufacturing | passenger car, electric, without battery | 49113: Motor cars and other motor vehicles principally designed for the transport of persons (except public-transport[…] | This product is an infrastructure that is used in the service of transportation. The passenger car refers to an average electric car that has a total weight of 1,200kg including the battery. |  | allocatable product | ecoQuery: https://ecoquery.ecoinvent.org/3.12/cutoff/dataset/7012/documentation This dataset describes the production of an electric passenger car without its battery. The entries are based on a per kg basis. The model is optimized for a vehicle of about 1200kg including the battery. It is subdivided in two modules, the glider and the drivetrain. Each module contains the specific materialization and production efforts and emissions. The specific end of life treatment of each module is covered in the respective dataset. The dataset includes the manual dismantling of the car at the end of its life and the waste fractions deriving from this process. The battery of the vehicle is in the respective transport dataset. The datset takes as input the two modules (glider and drivetrain) which build the vehicle without battery. The production efforts, emissions and manufacturing infrastructure are in the respective modules. The dataset also includes the manual dismantling of the vehicle at the end of its lifetime. From cradle, i.e. including all upstream activities. The activity ends with the assembly of the car without battery and returns the waste fractions from the dismantling.
passenger car production, petrol/natural gas | ordinary transforming activity | Transport; Infrastructure & Machinery | 2910:Manufacture of motor vehicles | C - Manufacturing | passenger car, petrol/natural gas | 49113: Motor cars and other motor vehicles principally designed for the transport of persons (except public-transport[…] | This product is an infrastructure that is used in the service of transportation. The passenger car refers to a car of compact size that operates with petrol or natural gas and it has a total mass of 1,234kg. |  | allocatable product | ecoQuery: https://ecoquery.ecoinvent.org/3.12/cutoff/dataset/8730/documentation This dataset describes the production of a petrol passenger car of compact size. The entries are based on a per kg basis. The model is optimized for a vehicle of about 1234kg. It is subdivided in two modules, the glider and the drivetrain. Each module contains the specific materialization and production efforts and emissions. The specific end of life treatment of each module is covered in the respective dataset. The treatment of the used passenger car only includes the manual dismantling of the car in the various modules. The dataset takes as input the two modules (glider and drivetrain) which build the vehicle. The production efforts, emissions and manufacturing infrastructure are in the respective modules. From cradle, i.e. including all upstream activities. The activity ends with the assembly of the car and the dismantling of the vehicle at the end of its life.
patagonian grenadier, capture by trawler and landing in fish blocks, frozen | ordinary transforming activity | Fishing & Aquaculture | 0311:Marine fishing | A - Agriculture, forestry and fishing | fishmeal, 63-65% protein | 21291: Flours, meals and pellets, inedible, of fish, crustaceans, molluscs or other aquatic invertebrates | Fishmeal for animal feeding |  | allocatable product | ecoQuery: https://ecoquery.ecoinvent.org/3.12/cutoff/dataset/21674/documentation This activity represents the capture of Patagonian grenadier (Macruronus magellanicus) along the southern Chilean coast by industrial processing vessels (FAO Area 87; Subarea 87.3). Patagonian grenadier is a gadoid from the Merluccidae family. Therefore, this type of hake is sold as hake in many international markets. The hake is processed on board, producing an intermediate fish block product. To produce this block, a set of processing stages on board are performed. In the first place, the fish is headed and passed through a filleting machine. The following stage consists of separating the skin from the flesh using a wheel and a blade. Prior to the formation of the fish blocks, the flesh containing the few remaining bones is removed. Finally, the last proccessing activity on board implies the packaging and stroage in the cooling chamber of the obtained fish blocks. The organic residues derived from the filleting machines are processed to produce fishmeal on board. Fish blocks are landed at a Chilean port (usually Punta Arenas or Chacabuco). Extraction of hake in south Pacific maritime areas and on board processing of hake-based fish blocks and residual fishmeal. From cradle, i.e. including all upstream activities. Post-landing port activities were excluded from system boundaries.
patagonian grenadier, capture by trawler and landing in fish blocks, frozen | ordinary transforming activity | Fishing & Aquaculture | 0311:Marine fishing | A - Agriculture, forestry and fishing | fish block, hake | 21214: Fish of Gadiformes, frozen | Fish block made out of hake fillets in an industrial processing fishing vessel. |  | allocatable product | ecoQuery: https://ecoquery.ecoinvent.org/3.12/cutoff/dataset/21199/documentation This activity represents the capture of Patagonian grenadier (Macruronus magellanicus) along the southern Chilean coast by industrial processing vessels (FAO Area 87; Subarea 87.3). Patagonian grenadier is a gadoid from the Merluccidae family. Therefore, this type of hake is sold as hake in many international markets. The hake is processed on board, producing an intermediate fish block product. To produce this block, a set of processing stages on board are performed. In the first place, the fish is headed and passed through a filleting machine. The following stage consists of separating the skin from the flesh using a wheel and a blade. Prior to the formation of the fish blocks, the flesh containing the few remaining bones is removed. Finally, the last proccessing activity on board implies the packaging and stroage in the cooling chamber of the obtained fish blocks. The organic residues derived from the filleting machines are processed to produce fishmeal on board. Fish blocks are landed at a Chilean port (usually Punta Arenas or Chacabuco). Extraction of hake in south Pacific maritime areas and on board processing of hake-based fish blocks and residual fishmeal. From cradle, i.e. including all upstream activities. Post-landing port activities were excluded from system boundaries.
p-chlorophenol production | ordinary transforming activity | Chemicals | 2011:Manufacture of basic chemicals | C - Manufacturing | p-chlorophenol | 34139: Other alcohols, phenols, phenol-alcohols, and their halogenated, sulphonated, nitrated or nitrosated derivativ[…] | 'p-chlorophenol' is an organic substance with a CAS no. : 000106-48-9. It is called '4-chlorophenol' under IUPAC naming and its molecular formula is: C6H5ClO. It is solid under normal conditions of temperature and pressure and may be in bulk or crystalline form. It is modelled as a pure substance. Modelling this substance in a solution requires the user to add the solvent of their choice in their models. There is no publicly available information about the consumption of this substance on a consumer level. On industrial sites, the substance is used for the manufacture of products in the following sectors: chemicals. | 000106-48-9 | allocatable product | ecoQuery: https://ecoquery.ecoinvent.org/3.12/cutoff/dataset/101/documentation The process “p-chlorophenol, at plant, GLO" is modelled for the production of p-chlorophenol from phenol. Raw materials are modelled with a stoechiometric calculation. Emissions are estimated. Energy consumptions, infrastructure and transports are calculated with standard values.;p-Chlorophenol (C6H5ClO; CAS 106-48-9, 4-chlorophenol) is solid at ambient temperature and has a strong characteristic odour. It is only slightly soluble in water, but highly soluble in alcohols. The mono-, di-, and trichlorophenols which have no chlorine atom in the meta position relative to OH are 2-chlorophenol, 4-chlorophenol, 2,4-dichlorophenol, 2,6-dichlorophenol, and 2,4,6-trichlorophenol. The tetrachlorophenols and pentachlorophenol are also included with this type. These compounds are obtained by the direct chlorination of phenol: C6H6O + Cl2 → C6H5ClO + HCl (Ullmanns 2000). The chlorination of melted phenol using chlorine gas yields a mixture of ortho and para monochlorophenols with an o/p ratio of ca. 0.54 (35/65), which is scarcely dependent on temperature. The distribution between the two isomers depends especially on the nature of the chlorination reagent and the characteristics of the reaction medium. The formation of 2-chlorophenol is favored by an aprotic nonpolar solvent medium, such as hexane, carbon tetrachloride, or dichloroethane. The o/p ratio is also higher for reactions with a low concentration of phenol and a high temperature. The chlorination of a 5 % solution of phenol in perchloroethylene at 110 °C in the presence of 0.01 wt % diisopropylamine gives a very high o/p ratio, ca. 15. Chlorinations using aqueous sodium hypochlorite] at pH 10, tert-butyl hypochlorite and alkali phenolates dispersed in an anhydrous medium, or chlorine in acetic acid in the presence of acetic anhydride also favor the formation of 2-chlorophenol.;The formation of 4-chlorophenol is favored by chlorination in a polar medium, such as acetonitrile, nitrobenzene, or ether. Substitution in the para position is also strongly favored by the use of sulfuryl chloride as a chlorinating agent (o/p = 0.35). Certain organic sulfides, e.g., diphenyl sulfide, activate chlorination and favor substitution at the para position. Chlorination using copper(II) chloride in aqueous hydrochloric acid in the presence of oxygen leads to 4-chlorophenol (almost 100 %).;Mono-, di-, and trichlorophenols are made industrially by chlorination of phenol with chlorine gas in a melt in cast-iron reactors. The isomer distribution in the product may be adjusted to market demands by the chlorination level and by recycling various intermediates. The yield, based on chlorine and phenol, is greater than 95 %.;Tetrachlorophenols and pentachlorophenol are produced batchwise in nickel reactors by the chlorination of less halogenated chlorophenols in the presence of aluminum trichloride or iron trichloride.;;Chlorophenols are used as agricultural chemicals, pharmaceuticals, biocides, and dyes.;The preparation of agricultural chemicals consumes 80 – 90 % of chlorophenol production. The annual consumption of the herbicides 2,4-dichlorophenoxyacetic acid (2,4-D) and 2,4-dichlorophenoxy-4-butyric acid is 30 – 40 kt. Hoelon (Hoechst), Modown (Mobil), Ronstar (Rhône-Poulenc), and TOK E-25 (Rohm and Haas) are among the major herbicides. Curacron (Ciba Geigy) exemplifies the insecticides made from chlorophenols. Among the fungicides are Bayleton (Bayer), MO (Mitsui Toatsu Chemicals), and Procloraz or Sportak (Boots).;Pharmaceuticals derived from chlorophenols include clofibrate, ethyl 2-(4-chlorophenoxy)-2-methylpropionate (ICI), used in the treatment for high serum cholesterol, and Mervan or Aldofene, an antiinflammatory and analgesic drug (Continental Pharma).;Biocides that are based on chlorophenols include the molluscicide Bayluscide (Bayer) and the bactericide Santophen or Chlorophen (Monsanto). Pentachlorophenol is also used to make wood and cellulose preservatives, esters for the textile and leather industries, paints, varnishes, and organic adhesives.;The sodium salt of pentachlorophenol is an active, water-soluble material. It is used as a preservative for such organic materials as freshly sawn wood (against blue rot), paints, adhesives, textiles, leather, and furs.;Chlorophenols are used in the synthesis of anthraquinone dyes.;;Frischknecht R., Jungbluth N., Althaus H.-J., Doka G., Dones R., Heck T., Hellweg S., Hischier R., Nemecek T., Rebitzer G. and Spielmann M. (2007) Overview and Methodology. Final report ecoinvent v2.0 No. 1. Swiss Centre for Life Cycle Inventories, Dübendorf, CH, retrieved from: www.ecoinvent.org.;;Gendorf (2000) Umwelterklärung 2000, Werk Gendorf. Werk Gendorf, Burgkirchen as pdf-File under: http://www.gendorf.de/pdf/umwelterklaerung2000.pdf;;François Muller/Liliane Caillard: Chlorophenols. Published online: 2000. In: Ullmann's Encyclopedia of Industrial Chemistry, Seventh Edition, 2004 Electronic Release (ed. Fiedler E., Grossmann G., Kersebohm D., Weiss G. and Witte C.). 7 th Electronic Release Edition. Wiley InterScience, New York, Online-Version under: DOI: 10.1002/14356007.a07_001 From cradle, i.e. including all upstream activities. production of p-chlorophenol including materials, energy uses, infrastructure, and emissions
p-diisopropylbenzene purification, distillation of crude p-diisopropylbenzene | ordinary transforming activity | Chemicals | 2011:Manufacture of basic chemicals | C - Manufacturing | cumene | 34110: Hydrocarbons and their halogenated, sulphonated, nitrated or nitrosated derivatives | cumene' is an organic substance with a CAS no. : 000098-82-8. It is called 'cumene' under IUPAC naming and its molecular formula is: C9H12. It is liquid under normal conditions of temperature and pressure with a gasoline-like odor. It is modelled as a pure substance. Modelling this substance in a solution requires the user to add the solvent of their choice in their models. On a consumer level, is used in the following products: coating products, photo-chemicals, washing & cleaning products and extraction agents. There is no publicly available information about the consumption of this substance on industrial sites. | 98-82-8 | allocatable product | ecoQuery: https://ecoquery.ecoinvent.org/3.12/cutoff/dataset/94553/documentation This dataset represents the production of 1 kg of p-diisopropylbenzene (p-DIPB), at 99.9% wt. purity, from the purification of crude p-diisopropylbenzene supplied by the alkylation of benzene process dedicated to produce cumene. Alternatively, p-DIPB could be commercially produced by the alkylation of cumene, facilitated by an alkylation catalyst.;p-DIPB (CAS: 100-18-5, C12H18) is an organic compound widely utilized in industrial applications, particularly in the production of para-dihydroxybenzene (hydroquinone) and various aromatic compounds. Furthermore, p-DIPB is used as an intermediate for the synthesis of stabilizers, polymers, and synthetic lubricants. This activity starts with crude p-diisopropylbenzene, at 244 °C and 2.2 bar at the factory gate. From cradle, i.e. including all upstream activities. This activity ends with 1 kg of p-diisopropylbenzene, at 99.9% wt. purity at the factory gate ready for further transformation or transport. Materials entering the process are included as well as energy uses, and direct emissions. In this dataset, the use of infrastructure is omitted since this is already considered in the upstream dataset for the production of the crude feedstock.
p-diisopropylbenzene purification, distillation of crude p-diisopropylbenzene | ordinary transforming activity | Chemicals | 2011:Manufacture of basic chemicals | C - Manufacturing | benzene | 33100: Coke and semi-coke of coal, of lignite or of peat; retort carbon | benzene' is an organic substance with a CAS no. : 000071-43-2. It is called 'benzene' under IUPAC naming and its molecular formula is: C6H6. It is liquid under normal conditions of temperature and pressure with a gasoline like odour. It is modelled as a pure substance. Modelling this substance in a solution requires the user to add the solvent of their choice in their models. On a consumer level, is used in the following products: laboratory chemicals. On industrial sites, the substance is used for the manufacture of products in the following sectors: chemicals, coating, fillers, polymers, plastics and gasoline additives. If used as a fuel, it has a calorific value of 42.50 MJ/kg and is a fossil fuel, sourced from catalytic reforming of crude oil. | 000071-43-2 | allocatable product | ecoQuery: https://ecoquery.ecoinvent.org/3.12/cutoff/dataset/93110/documentation This dataset represents the production of 1 kg of p-diisopropylbenzene (p-DIPB), at 99.9% wt. purity, from the purification of crude p-diisopropylbenzene supplied by the alkylation of benzene process dedicated to produce cumene. Alternatively, p-DIPB could be commercially produced by the alkylation of cumene, facilitated by an alkylation catalyst.;p-DIPB (CAS: 100-18-5, C12H18) is an organic compound widely utilized in industrial applications, particularly in the production of para-dihydroxybenzene (hydroquinone) and various aromatic compounds. Furthermore, p-DIPB is used as an intermediate for the synthesis of stabilizers, polymers, and synthetic lubricants. This activity starts with crude p-diisopropylbenzene, at 244 °C and 2.2 bar at the factory gate. From cradle, i.e. including all upstream activities. This activity ends with 1 kg of p-diisopropylbenzene, at 99.9% wt. purity at the factory gate ready for further transformation or transport. Materials entering the process are included as well as energy uses, and direct emissions. In this dataset, the use of infrastructure is omitted since this is already considered in the upstream dataset for the production of the crude feedstock.
p-diisopropylbenzene purification, distillation of crude p-diisopropylbenzene | ordinary transforming activity | Chemicals | 2011:Manufacture of basic chemicals | C - Manufacturing | p-diisopropylbenzene | 34: Basic chemicals | 'p-diisopropylbenzene' is an organic substance with a CAS no. : 100-18-5. It is called '1,4-di(propan-2-yl)benzene' under IUPAC naming and its molecular formula is: C12H18. It is liquid under normal conditions of temperature and pressure . There are no publicly available information about the consumption of this substance on a consumer level. On industrial sites, the substance is used for the manufacture of products in the following sectors: stabilizers, polymers, synthetic lubricants and hydroperoxides, as an intermediate for their synthesis. | 100-18-5 | allocatable product | ecoQuery: https://ecoquery.ecoinvent.org/3.12/cutoff/dataset/93243/documentation This dataset represents the production of 1 kg of p-diisopropylbenzene (p-DIPB), at 99.9% wt. purity, from the purification of crude p-diisopropylbenzene supplied by the alkylation of benzene process dedicated to produce cumene. Alternatively, p-DIPB could be commercially produced by the alkylation of cumene, facilitated by an alkylation catalyst.;p-DIPB (CAS: 100-18-5, C12H18) is an organic compound widely utilized in industrial applications, particularly in the production of para-dihydroxybenzene (hydroquinone) and various aromatic compounds. Furthermore, p-DIPB is used as an intermediate for the synthesis of stabilizers, polymers, and synthetic lubricants. This activity starts with crude p-diisopropylbenzene, at 244 °C and 2.2 bar at the factory gate. From cradle, i.e. including all upstream activities. This activity ends with 1 kg of p-diisopropylbenzene, at 99.9% wt. purity at the factory gate ready for further transformation or transport. Materials entering the process are included as well as energy uses, and direct emissions. In this dataset, the use of infrastructure is omitted since this is already considered in the upstream dataset for the production of the crude feedstock.
p-diisopropylbenzene, crude to generic market for residual fuels | ordinary transforming activity | Fuels | 1920:Manufacture of refined petroleum products | C - Manufacturing | residual fuels | 3411: Hydrocarbons and their halogenated, sulphonated, nitrated or nitrosated derivatives | The product 'residual fuels' represents a liquid hydrocarbon mix. It can be used in the following applications: fuel in refining and steam cracking operations. |  | allocatable product | ecoQuery: https://ecoquery.ecoinvent.org/3.12/cutoff/dataset/94336/documentation This is a linking activity which links the product p-diisopropylbenzene, crude to the generic market for fuel mix. All chemicals that enter this market provide the function of a fuels. The activity starts with the reception of raw materials at the factory gate. From cradle, i.e. including all upstream activities. The activity ends with the production of residual fuel mix for the generic market.
pea production, conventional, hill region | ordinary transforming activity | Agriculture & Animal Husbandry | 0111:Growing of cereals (except rice), leguminous crops and oil seeds | A - Agriculture, forestry and fishing | pea | 0124: Green leguminous vegetables | The product ' pea' is a pulse. It is an annual crop. |  | allocatable product | ecoQuery: https://ecoquery.ecoinvent.org/3.12/cutoff/dataset/92727/documentation This dataset represents the production of 1 kg of peas calculated on a sectoral average of the production of 1 ha with a yield of 5297 kg at a moisture content of 92.0%. The yield is based on average yield from 2017-2021 in Agristat corrected by region and production system differences in AGRIDEA (2021). "Deckungsbeiträge Ausgabe 2021." Lindau, Agridea, Fibl.. Modelled crop duration is 3.9 months, preceeded by 7.5 months of non-hibernating green manure crop. The data are representative for conventional peas production under tillage in the Swiss hill region. Mineral fertiliser input is 15 kg N, 42 kg P2O5, 159 kg K2O, 1.5 kg Mg. No farm manure has been applied. No organic market fertiliser has been applied. This dataset was modelled under the aim of a sectoral view on the Swiss Agriculture. The active ingredients applied for plant protection resemble a weighted average mix per crop and not an actual practice on a single farm. Pesticide data from 2018-2020 has been used, originating from the Swiss Agri-Environmental Data Network (SAEDN) (Gilgen et al. 2023). Similarly, farm manure application has been estimated by applying a basic distribution per crop and production system (0% of P2O5 requirement covered with farm manure, based on AGRIDEA 2021) and correcting for the available amount of farm manure in Switzerland that needs to be spread on the cultivated area. The remaining nutrient requirement of the crop is then covered by mineral fertiliser. Machinery operations used for the SALCA emission modelling are taken from www.labourscope.ch (Accessed: May 2024) ( Groher, T., Heitkämper, K., Umstätter, C. (2020). "Stand der Mechanisierung in der Schweizer Landwirtschaft: Teil 1: Pflanzenproduktion." Agroscope Transfer, 351, 2020, 1-123.), an application for calculating the working-time requirement of labour and production processes (www. www.labourscope.ch (Accessed: May 2024).ch). For the respective inventory modelling, ecoinvent field work processes are used. This activity starts after the harvest of the previous crop. A non-hibernating green manure crop is modelled between harvest of the previous crop and soil cultivation of the current crop. Included inputs are seeds (crop and green manure), mineral fertilizer and plant protection products. Activities of soil cultivation, sowing, fertilizer application, farm manure spreading, pest and pathogen control, weed control and harvest are included. Irrigation is included as well. From cradle, i.e. including all upstream activities. This activity ends with harvest and transport to the farm gate (2km). Storage and drying of harvest goods/grains not included.
pea production, conventional, mountain region | ordinary transforming activity | Agriculture & Animal Husbandry | 0111:Growing of cereals (except rice), leguminous crops and oil seeds | A - Agriculture, forestry and fishing | pea | 0124: Green leguminous vegetables | The product ' pea' is a pulse. It is an annual crop. |  | allocatable product | ecoQuery: https://ecoquery.ecoinvent.org/3.12/cutoff/dataset/93068/documentation This dataset represents the production of 1 kg of peas calculated on a sectoral average of the production of 1 ha with a yield of 4415 kg at a moisture content of 92.0%. The yield is based on average yield from 2017-2021 in Agristat corrected by region and production system differences in AGRIDEA (2021). "Deckungsbeiträge Ausgabe 2021." Lindau, Agridea, Fibl.. Modelled crop duration is 3.9 months, preceeded by 7.5 months of non-hibernating green manure crop. The data are representative for conventional peas production under tillage in the Swiss mountain region. Mineral fertiliser input is 13 kg N, 35 kg P2O5, 132 kg K2O, 1.2 kg Mg. No farm manure has been applied. No organic market fertiliser has been applied. This dataset was modelled under the aim of a sectoral view on the Swiss Agriculture. The active ingredients applied for plant protection resemble a weighted average mix per crop and not an actual practice on a single farm. Pesticide data from 2018-2020 has been used, originating from the Swiss Agri-Environmental Data Network (SAEDN) (Gilgen et al. 2023). Similarly, farm manure application has been estimated by applying a basic distribution per crop and production system (0% of P2O5 requirement covered with farm manure, based on AGRIDEA 2021) and correcting for the available amount of farm manure in Switzerland that needs to be spread on the cultivated area. The remaining nutrient requirement of the crop is then covered by mineral fertiliser. Machinery operations used for the SALCA emission modelling are taken from www.labourscope.ch (Accessed: May 2024) ( Groher, T., Heitkämper, K., Umstätter, C. (2020). "Stand der Mechanisierung in der Schweizer Landwirtschaft: Teil 1: Pflanzenproduktion." Agroscope Transfer, 351, 2020, 1-123.), an application for calculating the working-time requirement of labour and production processes (www. www.labourscope.ch (Accessed: May 2024).ch). For the respective inventory modelling, ecoinvent field work processes are used. This activity starts after the harvest of the previous crop. A non-hibernating green manure crop is modelled between harvest of the previous crop and soil cultivation of the current crop. Included inputs are seeds (crop and green manure), mineral fertilizer and plant protection products. Activities of soil cultivation, sowing, fertilizer application, farm manure spreading, pest and pathogen control, weed control and harvest are included. Irrigation is included as well. From cradle, i.e. including all upstream activities. This activity ends with harvest and transport to the farm gate (2km). Storage and drying of harvest goods/grains not included.
pea production, conventional, plain region | ordinary transforming activity | Agriculture & Animal Husbandry | 0111:Growing of cereals (except rice), leguminous crops and oil seeds | A - Agriculture, forestry and fishing | pea | 0124: Green leguminous vegetables | The product ' pea' is a pulse. It is an annual crop. |  | allocatable product | ecoQuery: https://ecoquery.ecoinvent.org/3.12/cutoff/dataset/93607/documentation This dataset represents the production of 1 kg of peas calculated on a sectoral average of the production of 1 ha with a yield of 5886 kg at a moisture content of 92.0%. The yield is based on average yield from 2017-2021 in Agristat corrected by region and production system differences in AGRIDEA (2021). "Deckungsbeiträge Ausgabe 2021." Lindau, Agridea, Fibl.. Modelled crop duration is 3.9 months, preceeded by 7.5 months of non-hibernating green manure crop. The data are representative for conventional peas production under tillage in the Swiss plain region. Mineral fertiliser input is 17 kg N, 46 kg P2O5, 177 kg K2O, 1.6 kg Mg. No farm manure has been applied. No organic market fertiliser has been applied. This dataset was modelled under the aim of a sectoral view on the Swiss Agriculture. The active ingredients applied for plant protection resemble a weighted average mix per crop and not an actual practice on a single farm. Pesticide data from 2018-2020 has been used, originating from the Swiss Agri-Environmental Data Network (SAEDN) (Gilgen et al. 2023). Similarly, farm manure application has been estimated by applying a basic distribution per crop and production system (0% of P2O5 requirement covered with farm manure, based on AGRIDEA 2021) and correcting for the available amount of farm manure in Switzerland that needs to be spread on the cultivated area. The remaining nutrient requirement of the crop is then covered by mineral fertiliser. Machinery operations used for the SALCA emission modelling are taken from www.labourscope.ch (Accessed: May 2024) ( Groher, T., Heitkämper, K., Umstätter, C. (2020). "Stand der Mechanisierung in der Schweizer Landwirtschaft: Teil 1: Pflanzenproduktion." Agroscope Transfer, 351, 2020, 1-123.), an application for calculating the working-time requirement of labour and production processes (www. www.labourscope.ch (Accessed: May 2024).ch). For the respective inventory modelling, ecoinvent field work processes are used. This activity starts after the harvest of the previous crop. A non-hibernating green manure crop is modelled between harvest of the previous crop and soil cultivation of the current crop. Included inputs are seeds (crop and green manure), mineral fertilizer and plant protection products. Activities of soil cultivation, sowing, fertilizer application, farm manure spreading, pest and pathogen control, weed control and harvest are included. Irrigation is included as well. From cradle, i.e. including all upstream activities. This activity ends with harvest and transport to the farm gate (2km). Storage and drying of harvest goods/grains not included.
pea production, organic, hill region | ordinary transforming activity | Agriculture & Animal Husbandry | 0111:Growing of cereals (except rice), leguminous crops and oil seeds | A - Agriculture, forestry and fishing | pea, organic | 0124: Green leguminous vegetables | The product 'pea, organic' is a pulse. It is an annual crop. |  | allocatable product | ecoQuery: https://ecoquery.ecoinvent.org/3.12/cutoff/dataset/92518/documentation This dataset represents the production of 1 kg of peas calculated on a sectoral average of the production of 1 ha with a yield of 4503 kg at a moisture content of 92.0%. The yield is based on average yield from 2017-2021 in Agristat corrected by region and production system differences in AGRIDEA (2021). "Deckungsbeiträge Ausgabe 2021." Lindau, Agridea, Fibl.. Modelled crop duration is 3.9 months, preceeded by 7.5 months of non-hibernating green manure crop. The data are representative for organic peas production under tillage in the Swiss hill region. No mineral fertiliser has been applied. No farm manure has been applied. No organic market fertiliser has been applied. This dataset was modelled under the aim of a sectoral view on the Swiss Agriculture. No pesticides have been applied. Farm manure application has been estimated by applying a basic distribution per crop and production system (100% of P2O5 requirement covered with farm manure, based on AGRIDEA 2021) and correcting for the available amount of farm manure in Switzerland that needs to be spread on the cultivated area. The remaining nutrient requirement of the crop is then covered by organic market fertiliser. Machinery operations used for the SALCA emission modelling are taken from www.labourscope.ch (Accessed: May 2024) ( Groher, T., Heitkämper, K., Umstätter, C. (2020). "Stand der Mechanisierung in der Schweizer Landwirtschaft: Teil 1: Pflanzenproduktion." Agroscope Transfer, 351, 2020, 1-123.), an application for calculating the working-time requirement of labour and production processes (www. www.labourscope.ch (Accessed: May 2024).ch). For the respective inventory modelling, ecoinvent field work processes are used. This activity starts after the harvest of the previous crop. A non-hibernating green manure crop is modelled between harvest of the previous crop and soil cultivation of the current crop. Included inputs are seeds (crop and green manure), mineral fertilizer and plant protection products. Activities of soil cultivation, sowing, fertilizer application, farm manure spreading, pest and pathogen control, weed control and harvest are included. Irrigation is included as well. From cradle, i.e. including all upstream activities. This activity ends with harvest and transport to the farm gate (2km). Storage and drying of harvest goods/grains not included.
pea production, organic, mountain region | ordinary transforming activity | Agriculture & Animal Husbandry | 0111:Growing of cereals (except rice), leguminous crops and oil seeds | A - Agriculture, forestry and fishing | pea, organic | 0124: Green leguminous vegetables | The product 'pea, organic' is a pulse. It is an annual crop. |  | allocatable product | ecoQuery: https://ecoquery.ecoinvent.org/3.12/cutoff/dataset/94248/documentation This dataset represents the production of 1 kg of peas calculated on a sectoral average of the production of 1 ha with a yield of 3753 kg at a moisture content of 92.0%. The yield is based on average yield from 2017-2021 in Agristat corrected by region and production system differences in AGRIDEA (2021). "Deckungsbeiträge Ausgabe 2021." Lindau, Agridea, Fibl.. Modelled crop duration is 3.9 months, preceeded by 7.5 months of non-hibernating green manure crop. The data are representative for organic peas production under tillage in the Swiss mountain region. No mineral fertiliser has been applied. No farm manure has been applied. No organic market fertiliser has been applied. This dataset was modelled under the aim of a sectoral view on the Swiss Agriculture. No pesticides have been applied. Farm manure application has been estimated by applying a basic distribution per crop and production system (100% of P2O5 requirement covered with farm manure, based on AGRIDEA 2021) and correcting for the available amount of farm manure in Switzerland that needs to be spread on the cultivated area. The remaining nutrient requirement of the crop is then covered by organic market fertiliser. Machinery operations used for the SALCA emission modelling are taken from www.labourscope.ch (Accessed: May 2024) ( Groher, T., Heitkämper, K., Umstätter, C. (2020). "Stand der Mechanisierung in der Schweizer Landwirtschaft: Teil 1: Pflanzenproduktion." Agroscope Transfer, 351, 2020, 1-123.), an application for calculating the working-time requirement of labour and production processes (www. www.labourscope.ch (Accessed: May 2024).ch). For the respective inventory modelling, ecoinvent field work processes are used. This activity starts after the harvest of the previous crop. A non-hibernating green manure crop is modelled between harvest of the previous crop and soil cultivation of the current crop. Included inputs are seeds (crop and green manure), mineral fertilizer and plant protection products. Activities of soil cultivation, sowing, fertilizer application, farm manure spreading, pest and pathogen control, weed control and harvest are included. Irrigation is included as well. From cradle, i.e. including all upstream activities. This activity ends with harvest and transport to the farm gate (2km). Storage and drying of harvest goods/grains not included.
pea production, organic, plain region | ordinary transforming activity | Agriculture & Animal Husbandry | 0111:Growing of cereals (except rice), leguminous crops and oil seeds | A - Agriculture, forestry and fishing | pea, organic | 0124: Green leguminous vegetables | The product 'pea, organic' is a pulse. It is an annual crop. |  | allocatable product | ecoQuery: https://ecoquery.ecoinvent.org/3.12/cutoff/dataset/94526/documentation This dataset represents the production of 1 kg of peas calculated on a sectoral average of the production of 1 ha with a yield of 5003 kg at a moisture content of 92.0%. The yield is based on average yield from 2017-2021 in Agristat corrected by region and production system differences in AGRIDEA (2021). "Deckungsbeiträge Ausgabe 2021." Lindau, Agridea, Fibl.. Modelled crop duration is 3.9 months, preceeded by 7.5 months of non-hibernating green manure crop. The data are representative for organic peas production under tillage in the Swiss plain region. No mineral fertiliser has been applied. No farm manure has been applied. No organic market fertiliser has been applied. This dataset was modelled under the aim of a sectoral view on the Swiss Agriculture. No pesticides have been applied. Farm manure application has been estimated by applying a basic distribution per crop and production system (100% of P2O5 requirement covered with farm manure, based on AGRIDEA 2021) and correcting for the available amount of farm manure in Switzerland that needs to be spread on the cultivated area. The remaining nutrient requirement of the crop is then covered by organic market fertiliser. Machinery operations used for the SALCA emission modelling are taken from www.labourscope.ch (Accessed: May 2024) ( Groher, T., Heitkämper, K., Umstätter, C. (2020). "Stand der Mechanisierung in der Schweizer Landwirtschaft: Teil 1: Pflanzenproduktion." Agroscope Transfer, 351, 2020, 1-123.), an application for calculating the working-time requirement of labour and production processes (www. www.labourscope.ch (Accessed: May 2024).ch). For the respective inventory modelling, ecoinvent field work processes are used. This activity starts after the harvest of the previous crop. A non-hibernating green manure crop is modelled between harvest of the previous crop and soil cultivation of the current crop. Included inputs are seeds (crop and green manure), mineral fertilizer and plant protection products. Activities of soil cultivation, sowing, fertilizer application, farm manure spreading, pest and pathogen control, weed control and harvest are included. Irrigation is included as well. From cradle, i.e. including all upstream activities. This activity ends with harvest and transport to the farm gate (2km). Storage and drying of harvest goods/grains not included.
pea seed production, for sowing | ordinary transforming activity | Agriculture & Animal Husbandry | 0164:Seed processing for propagation | A - Agriculture, forestry and fishing | pea seed, for sowing | 01260: Vegetable seeds, except beet seeds | The product 'pea seed, for sowing' is a seed. It is an annual crop. This seed product is used for plant propagation. The seed produced at the farm is transported to the processing centre, treated (pre-cleaning, cleaning, eventually drying, chemical dressing (for integrated production) and bag filling), stored and afterwards transported to the regional storage centre. |  | allocatable product | ecoQuery: https://ecoquery.ecoinvent.org/3.12/cutoff/dataset/9219/documentation Refers to 1 kg of pea seed (fresh weight), with a maximum water content of 13%;[This dataset was already contained in the ecoinvent database version 2. It was not individually updated during the transfer to ecoinvent version 3. Life Cycle Impact Assessment results may still have changed, as they are affected by changes in the supply chain, i.e. in other datasets. This dataset was generated following the ecoinvent quality guidelines for version 2. It may have been subject to central changes described in the ecoinvent version 3 change report (http://www.ecoinvent.org/database/ecoinvent-version-3/reports-of-changes/), and the results of the central updates were reviewed extensively. The changes added e.g. consistent water flows and other information throughout the database. The documentation of this dataset can be found in the ecoinvent reports of version 2, which are still available via the ecoinvent website. The change report linked above covers all central changes that were made during the conversion process.] This activity start after the harvest of the crop. From cradle, i.e. including all upstream activities. The seed produced at the farm is treated in the processing centre (pre-cleaning, cleaning, eventually drying, chemical dressing (for integrated production) and bag filling), stored and afterwards transported to the regional storage centre. No data on wastewater production were available.
pea seed production, organic, for sowing | ordinary transforming activity | Agriculture & Animal Husbandry | 0164:Seed processing for propagation | A - Agriculture, forestry and fishing | pea seed, organic, for sowing | 01260: Vegetable seeds, except beet seeds | The product 'pea seed, organic, for sowing' is a seed. It is an annual crop. This seed product is used for plant propagation. The seed produced at the farm is transported to the processing centre, treated (pre-cleaning, cleaning, eventually drying, chemical dressing (for integrated production) and bag filling), stored and afterwards transported to the regional storage centre. This product is produced through organic agricultural practices which do not include fertiliser and pesticide application. |  | allocatable product | ecoQuery: https://ecoquery.ecoinvent.org/3.12/cutoff/dataset/9965/documentation Refers to 1 kg of pea seed (fresh weight), with a maximum water content of 13%;[This dataset was already contained in the ecoinvent database version 2. It was not individually updated during the transfer to ecoinvent version 3. Life Cycle Impact Assessment results may still have changed, as they are affected by changes in the supply chain, i.e. in other datasets. This dataset was generated following the ecoinvent quality guidelines for version 2. It may have been subject to central changes described in the ecoinvent version 3 change report (http://www.ecoinvent.org/database/ecoinvent-version-3/reports-of-changes/), and the results of the central updates were reviewed extensively. The changes added e.g. consistent water flows and other information throughout the database. The documentation of this dataset can be found in the ecoinvent reports of version 2, which are still available via the ecoinvent website. The change report linked above covers all central changes that were made during the conversion process.] From cradle, i.e. including all upstream activities. The seed produced at the farm is transported to the processing centre, treated (pre-cleaning, cleaning, eventually drying, chemical dressing (for integrated production) and bag filling), stored and afterwards transported to the regional storage centre. No data on wastewater production were available.
peach production | ordinary transforming activity | Agriculture & Animal Husbandry | 0124:Growing of pome fruits and stone fruits | A - Agriculture, forestry and fishing | peach | 01345: Peaches and nectarines | The product 'peach' is a fruit. It is a perennial crop. |  | allocatable product | ecoQuery: https://ecoquery.ecoinvent.org/3.12/cutoff/dataset/15300/documentation This dataset is a weighted average of the regional datasets, with weights based on production volume of the reference product. Detailed comments and sources about the exchanges can be found in the regional datasets.;The geographicalCorrelation score of every pedigree matrix of was changed to '5'.;Sum of regional production volumes: 1.369e+10 kg;CN: PV = 1.087e+10 kg; weight = 0.794;IT: PV = 1.563e+9 kg; weight = 0.1142;ES: PV = 1.257e+9 kg; weight = 0.09185;Yield of the global dataset = 16861.7252929 kg/ha, calculated as a weighted average of the regional yields.;The comments below were part of the CN regional dataset.;This dataset represents the production of 1 kg of peach. The average yield from 2009-2012 is 15 t/ha. The data are representative for peach production in China used for the export market. Mineral NPK fertiliser input is 160-40-40 kg/ha. Organic fertilisers applied amount to 1 m3/ha of liquid manure and 1 t/ha of solid manure. Total active ingredients (a.i.) applied as pesticides amount to 13.93 kg a.i./ha.;The dataset was modelled within the project 'World Food LCA database (WFLDB)'. The aim of this project was to provide inventories of a broad variety of agricultural products and processes and to cover for each product at least 50% of the global export market. The export share of peaches produced in China amounts to 2% of the global export (tonnage exported in 2010). The production system regarded in this dataset aimed at representing peaches produced in China for the export market.;PEF-Quality: data quality rating (DQR) = 2.7 (i.e. good quality). This dataset refers to an average situation; for specific situations exchanges might differ substantially due to site specific parameters This activity starts with the nursery producing fruit tree seedlings, i.e. grafted young trees to be planted. From cradle, i.e. including all upstream activities. This activity ends with the waste treatment after the clearing of the orchard (rooting up the trees). The dataset includes all activities of a year in the productive phase of the orchard including the establishment phase per year of lifetime (19 years, 1500 trees/ha planted), the clearing of the orchard including waste treatment. The establishment phase of the orchard includes tree nursery, soil cultivation, planting trees, sowing grass, installation of trellis system (posts and wires) and irrigation. Fertiliser and pesticide use in a year of the establishment phase is assumed to be half of the amount of a year in the productive phase. The productive phase of the orchard includes machine operations, corresponding infrastructure, fuel use and sheds. Machine operations in the productive phase are: soil cultivation (mulching, mowing), fertiliser and pesticide application, harvesting and irrigation. Further, direct field emissions and land use change are included. At the end of the productive phase the orchard is cleared by rooting up the trees. The inputs of seedlings, fertilisers and pesticides as well as packaging of fertilisers and pesticides are considered. The dataset doesn't include emissions from manure storage because these are within the system boundary of animal production. Heavy metal uptake by the crop is considered. Statistical data from FAO used to assess land use change is incomplete for China. The original land use of 40.9% of annual cropland and 100% of perennial cropland transformed in the last 20 years is unknown. Land use change impacts may therefore be underestimated.
peanut production | ordinary transforming activity | Agriculture & Animal Husbandry | 0111:Growing of cereals (except rice), leguminous crops and oil seeds | A - Agriculture, forestry and fishing | peanut | 01422: Groundnuts, in shell | The product 'peanut' is a vegetable. It is an annual crop. |  | allocatable product | ecoQuery: https://ecoquery.ecoinvent.org/3.12/cutoff/dataset/15371/documentation This dataset is a weighted average of the regional datasets, with weights based on production volume of the reference product. Detailed comments and sources about the exchanges can be found in the regional datasets.;The geographicalCorrelation score of every pedigree matrix of was changed to '5'.;Sum of regional production volumes: 2.285e+10 kg;CN: PV = 1.586e+10 kg; weight = 0.6941;IN: PV = 6.338e+9 kg; weight = 0.2774;AR: PV = 6.509e+8 kg; weight = 0.02849;Yield of the global dataset = 2759.24309039 kg/ha, calculated as a weighted average of the regional yields.;The comments below were part of the CN regional dataset.;This dataset represents the production of 1 kg of peanuts. The average yield from 2009 - 2012 is 3.5 t/ha. The data are representative for peanut production in China used for the export market. Mineral NPK fertiliser input is 80-27-28 kg/ha. No organic fertilisers are applied. Total active ingredients (a.i.) applied as pesticides amount to 11.25 kg a.i./ha.;The dataset was modelled within the project 'World Food LCA database (WFLDB)'. The aim of this project was to provide inventories of a broad variety of agricultural products and processes and to cover for each product at least 50% of the global export market. The export share of peanuts produced in China amounts to 10% of the global export (tonnage exported in 2010). The production system regarded in this dataset aimed at representing peanuts produced in China for the export market.;PEF-Quality: data quality rating (DQR) = 1.7 (i.e. very good quality). This dataset refers to an average situation; for specific situations exchanges might differ substantially due to site specific parameters This activity starts with soil cultivation after the harvest of the previous crop. From cradle, i.e. including all upstream activities. This activity ends with the harvest of peanuts at farm gate. The dataset includes total diesel combusted in agricultural machinery, corresponding infrastructure, fuel use and sheds. Further, direct field emissions and land use change are included. Heavy metal uptake by the crop is considered. The inputs of seeds, fertilisers and pesticides as well as packaging of fertilisers and pesticides are considered. Statistical data from FAO used to assess land use change is incomplete for China. The original land use of 40.9% of annual cropland and 100% of perennial cropland transformed in the last 20 years is unknown. Land use change impacts may therefore be underestimated.
peanut production, in cropping system | ordinary transforming activity | Agriculture & Animal Husbandry | 0111:Growing of cereals (except rice), leguminous crops and oil seeds | A - Agriculture, forestry and fishing | peanut | 01422: Groundnuts, in shell | The product 'peanut' is a vegetable. It is an annual crop. |  | allocatable product | ecoQuery: https://ecoquery.ecoinvent.org/3.12/cutoff/dataset/26969/documentation The raw data collected in interviews were organized in electronic spreadsheets and checked for completeness and consistency. Agricultural inputs were detailed as to their composition and physical characteristics. Agricultural operations were characterized in terms type of fuel and specific consumption. Precipitation is enought to supply water to the crop, no extra water needed. Emissions from the agricultural process were estimated using the BRCalc/ICVCalc tool, developed by Embrapa Environment, which includes specific climate and soil databases for the 137 Brazilian agricultural mesoregions, in addition to databases of parameters related to agricultural crops, fertilisers and pesticides.;The main emission models adopted by BRCalc/ICVCalc (Folegatti-Matsuura et al., 2022) derive from the references: Nemecek et al. (2015), IPCC (2019), Nemecek & Kagi (2007), Folegatti-Matsuura & Picoli (2018). It was used the model BRLUC (Donke et al., 2020) to estimate the LUC emissions; and the PestLCI Consensus V1.0, parameterized for Brazil, to estimate pesticide emissions. This activity starts with soil preparation (reforming) after the last pasture grazing or harvest of the previous crop (sugarcane). From cradle, i.e. including all upstream activities. The dataset includes the inputs of correctives, mineral fertilisers and pesticides. It is assumed that no organic fertiliser is applied. The dataset includes the amount of fuel consumed during agricultural operations and their emissions are estimated. The dataset also includes direct field emissions and land use change emissions, with important regionalizations added. The dataset doesn't include: seed inputs, cleaning and storage of harvested grains. The activity ends after harvest at the farm gate. In Brazil, peanut is mostly produced in reforming of agricultural areas, specially pasture and sugarcane. For the fraction of peanut produced in cropping systems, land occupation, correctives application and correctives are allocated among the products of the system, adopting factors that consider the fraction of area and the occupation time. When in a cropping system, land occupation, soil preparation operation, correctives application and correctives are allocated among the products of the system, adopting factors that consider the fraction of area and the occupation time. In this case, 4% of total correctives and 4% of diesel used in the agricultural operations that were shared with sugarcane or pasture were considered as input for peanut production
peanut seed production, at farm | ordinary transforming activity | Agriculture & Animal Husbandry | 0111:Growing of cereals (except rice), leguminous crops and oil seeds | A - Agriculture, forestry and fishing | peanut seed, at farm | 01421: Groundnuts, seed for planting | The product 'peanut seed, at farm' is a seed. It is an annual crop. |  | allocatable product | ecoQuery: https://ecoquery.ecoinvent.org/3.12/cutoff/dataset/14693/documentation This dataset represents the production of 1 kg of peanut seed (fresh matter) at farm. The yield is 3840 kg/ha at a moisture content at storage of 13%.;This process is identical to the ecoinvent process 'protein pea production, Swiss integrated production, intensive' which is used as a proxy for peanut seed production at farm. This dataset refers to an average situation; for specific situations exchanges might differ substantially due to site specific parameters This activity starts after the harvest of the previous crop. The inputs of seeds, mineral fertilisers and pesticides are considered. Farm manure as an organic fertiliser is only accounted for in terms of direct field emissions; all pre-processes are included in the animal production systems. From cradle, i.e. including all upstream activities. The dataset includes all machine operations and corresponding machine infrastructure and sheds. Machine operations are: soil cultivation, sowing, fertilisation, weed control, pest and pathogen control, combine-harvest, transport from field to regional processing centre (10 km) and drying of grains. Further, direct field emissions are included. The cultivation of green manure during winter before sowing peas is also included. This activity ends after drying of grains at the regional processing centre.
peanut seed production, for sowing | ordinary transforming activity | Agriculture & Animal Husbandry | 0164:Seed processing for propagation | A - Agriculture, forestry and fishing | peanut seed, for sowing | 86112: Seed processing services | The product 'peanut seed, for sowing' is a seed. It is an annual crop. This seed product is used for plant propagation. The seed produced at the farm is transported to the processing centre, treated (pre-cleaning, cleaning, eventually drying, chemical dressing (for integrated production) and bag filling), stored and afterwards transported to the regional storage centre. |  | allocatable product | ecoQuery: https://ecoquery.ecoinvent.org/3.12/cutoff/dataset/15445/documentation This global dataset is a copy of the regional IN dataset, except for the following modifications.;The production volume represents the global annual production.;The geographicalCorrelation score of every pedigree matrix of was changed to '5'.;The comments below were part of the IN regional dataset.;This dataset represents the production of 1 kg of peanut seed (fresh weight), with a maximum water content of 13%, at regional storehouse.;This process is identical to the ecoinvent process 'pea seed production, for sowing, CH' which is used as a proxy for peanut seed production at regional storehouse. This dataset refers to an average situation; for specific situations exchanges might differ substantially due to site specific parameters This activity start after the harvest of the crop. From cradle, i.e. including all upstream activities. The seed produced at the farm is treated in the processing centre (pre-cleaning, cleaning, eventually drying, chemical dressing (for integrated production) and bag filling), stored and afterwards transported to the regional storage centre. No data on wastewater production were available.
pear production | ordinary transforming activity | Agriculture & Animal Husbandry | 0124:Growing of pome fruits and stone fruits | A - Agriculture, forestry and fishing | pear | 01342: Pears and quinces | The product 'pear' is a fruit. It is a perennial crop. |  | allocatable product | ecoQuery: https://ecoquery.ecoinvent.org/3.12/cutoff/dataset/22036/documentation This dataset represents the production of 1 kg of pears. The average yield from 2012 - 2016 is 35.1 t/ha. The data are representative for pear production in South Africa. ;;;The dataset includes the establishment of the orchard (including the tree seedlings, planting of the trees, 1298 trees/ha, and the trellis), inputs of fertilisers (N-P2O5- K2O from mineral fertiliser input: 156-43-69 kg/ha*a ) and pesticides (input of 80.7 kg/ha*a, including naptha/mineral oil application), fertiliser and pesticide packaging, irrigation water (6048.5 m3 per ha and year) and machine operations (mulching, mowing, tillage, fertiliser and pesticide application). Furthermore, direct field emissions, pesicide emissions to the soil, heavy metal emissions to the soil and water, and land use change are included. ;;;;;;; This activity starts with the establishment of the orchard. From cradle, i.e. including all upstream activities. This activity ends with the clearing of the orchard after an average lifetime of 20 years.
pear production, conventional, hill region | ordinary transforming activity | Agriculture & Animal Husbandry | 0124:Growing of pome fruits and stone fruits | A - Agriculture, forestry and fishing | pear | 01342: Pears and quinces | The product 'pear' is a fruit. It is a perennial crop. |  | allocatable product | ecoQuery: https://ecoquery.ecoinvent.org/3.12/cutoff/dataset/93436/documentation This dataset represents the production of 1 kg of pears (orchard) calculated on a sectoral average of the production of 1 ha with a yield of 20748 kg at a moisture content of 85.0%. The yield is based on average yield from 2017-2021 in Agristat corrected by region and production system differences in AGRIDEA (2021). "Deckungsbeiträge Ausgabe 2021." Lindau, Agridea, Fibl.. Furthermore, the establishing phase of the orchard has been taken into account by accounting for 3 years of nonproductive phase and reducing the average yield per year accordingly. Modelled crop duration is 15 years. The data are representative for conventional pears (orchard) production on grassland in the Swiss hill region. Mineral fertiliser input is 39 kg N, 13 kg P2O5, 52 kg K2O, 1.3 kg Mg. No farm manure has been applied. No organic market fertiliser has been applied. This dataset was modelled under the aim of a sectoral view on the Swiss Agriculture. The active ingredients applied for plant protection resemble a weighted average mix per crop and not an actual practice on a single farm. Pesticide data from 2018-2020 has been used, originating from the Swiss Agri-Environmental Data Network (SAEDN) (Gilgen et al. 2023). Similarly, farm manure application has been estimated by applying a basic distribution per crop and production system (0% of P2O5 requirement covered with farm manure, based on AGRIDEA 2021) and correcting for the available amount of farm manure in Switzerland that needs to be spread on the cultivated area. The remaining nutrient requirement of the crop is then covered by mineral fertiliser. Machinery operations used for the SALCA emission modelling are taken from www.labourscope.ch (Accessed: May 2024) ( Groher, T., Heitkämper, K., Umstätter, C. (2020). "Stand der Mechanisierung in der Schweizer Landwirtschaft: Teil 1: Pflanzenproduktion." Agroscope Transfer, 351, 2020, 1-123.), an application for calculating the working-time requirement of labour and production processes (www. www.labourscope.ch (Accessed: May 2024).ch). For the respective inventory modelling, ecoinvent field work processes are used. This activity starts after the harvest of the previous year. Included inputs are mineral fertilizer and plant protection products. Activities of soil management, fertilizer application, farm manure spreading, pest and pathogen control, weed control and harvest are included. Establishment of the crop, including seedlings, are included by a discount over the lifespan of the crop. From cradle, i.e. including all upstream activities. This activity ends with harvest and transport to the farm gate (2km). Storage and drying of harvest goods/grains not included. No irrigation is modelled.
pear production, conventional, mountain region | ordinary transforming activity | Agriculture & Animal Husbandry | 0124:Growing of pome fruits and stone fruits | A - Agriculture, forestry and fishing | pear | 01342: Pears and quinces | The product 'pear' is a fruit. It is a perennial crop. |  | allocatable product | ecoQuery: https://ecoquery.ecoinvent.org/3.12/cutoff/dataset/94234/documentation This dataset represents the production of 1 kg of pears (orchard) calculated on a sectoral average of the production of 1 ha with a yield of 17290 kg at a moisture content of 85.0%. The yield is based on average yield from 2017-2021 in Agristat corrected by region and production system differences in AGRIDEA (2021). "Deckungsbeiträge Ausgabe 2021." Lindau, Agridea, Fibl.. Furthermore, the establishing phase of the orchard has been taken into account by accounting for 3 years of nonproductive phase and reducing the average yield per year accordingly. Modelled crop duration is 15 years. The data are representative for conventional pears (orchard) production on grassland in the Swiss mountain region. Mineral fertiliser input is 32 kg N, 11 kg P2O5, 43 kg K2O, 1.1 kg Mg. No farm manure has been applied. No organic market fertiliser has been applied. This dataset was modelled under the aim of a sectoral view on the Swiss Agriculture. The active ingredients applied for plant protection resemble a weighted average mix per crop and not an actual practice on a single farm. Pesticide data from 2018-2020 has been used, originating from the Swiss Agri-Environmental Data Network (SAEDN) (Gilgen et al. 2023). Similarly, farm manure application has been estimated by applying a basic distribution per crop and production system (0% of P2O5 requirement covered with farm manure, based on AGRIDEA 2021) and correcting for the available amount of farm manure in Switzerland that needs to be spread on the cultivated area. The remaining nutrient requirement of the crop is then covered by mineral fertiliser. Machinery operations used for the SALCA emission modelling are taken from www.labourscope.ch (Accessed: May 2024) ( Groher, T., Heitkämper, K., Umstätter, C. (2020). "Stand der Mechanisierung in der Schweizer Landwirtschaft: Teil 1: Pflanzenproduktion." Agroscope Transfer, 351, 2020, 1-123.), an application for calculating the working-time requirement of labour and production processes (www. www.labourscope.ch (Accessed: May 2024).ch). For the respective inventory modelling, ecoinvent field work processes are used. This activity starts after the harvest of the previous year. Included inputs are mineral fertilizer and plant protection products. Activities of soil management, fertilizer application, farm manure spreading, pest and pathogen control, weed control and harvest are included. Establishment of the crop, including seedlings, are included by a discount over the lifespan of the crop. From cradle, i.e. including all upstream activities. This activity ends with harvest and transport to the farm gate (2km). Storage and drying of harvest goods/grains not included. No irrigation is modelled.
pear production, conventional, plain region | ordinary transforming activity | Agriculture & Animal Husbandry | 0124:Growing of pome fruits and stone fruits | A - Agriculture, forestry and fishing | pear | 01342: Pears and quinces | The product 'pear' is a fruit. It is a perennial crop. |  | allocatable product | ecoQuery: https://ecoquery.ecoinvent.org/3.12/cutoff/dataset/93283/documentation This dataset represents the production of 1 kg of pears (orchard) calculated on a sectoral average of the production of 1 ha with a yield of 23053 kg at a moisture content of 85.0%. The yield is based on average yield from 2017-2021 in Agristat corrected by region and production system differences in AGRIDEA (2021). "Deckungsbeiträge Ausgabe 2021." Lindau, Agridea, Fibl.. Furthermore, the establishing phase of the orchard has been taken into account by accounting for 3 years of nonproductive phase and reducing the average yield per year accordingly. Modelled crop duration is 15 years. The data are representative for conventional pears (orchard) production on grassland in the Swiss plain region. Mineral fertiliser input is 43 kg N, 14 kg P2O5, 58 kg K2O, 1.4 kg Mg. No farm manure has been applied. No organic market fertiliser has been applied. This dataset was modelled under the aim of a sectoral view on the Swiss Agriculture. The active ingredients applied for plant protection resemble a weighted average mix per crop and not an actual practice on a single farm. Pesticide data from 2018-2020 has been used, originating from the Swiss Agri-Environmental Data Network (SAEDN) (Gilgen et al. 2023). Similarly, farm manure application has been estimated by applying a basic distribution per crop and production system (0% of P2O5 requirement covered with farm manure, based on AGRIDEA 2021) and correcting for the available amount of farm manure in Switzerland that needs to be spread on the cultivated area. The remaining nutrient requirement of the crop is then covered by mineral fertiliser. Machinery operations used for the SALCA emission modelling are taken from www.labourscope.ch (Accessed: May 2024) ( Groher, T., Heitkämper, K., Umstätter, C. (2020). "Stand der Mechanisierung in der Schweizer Landwirtschaft: Teil 1: Pflanzenproduktion." Agroscope Transfer, 351, 2020, 1-123.), an application for calculating the working-time requirement of labour and production processes (www. www.labourscope.ch (Accessed: May 2024).ch). For the respective inventory modelling, ecoinvent field work processes are used. This activity starts after the harvest of the previous year. Included inputs are mineral fertilizer and plant protection products. Activities of soil management, fertilizer application, farm manure spreading, pest and pathogen control, weed control and harvest are included. Establishment of the crop, including seedlings, are included by a discount over the lifespan of the crop. From cradle, i.e. including all upstream activities. This activity ends with harvest and transport to the farm gate (2km). Storage and drying of harvest goods/grains not included. No irrigation is modelled.
pear production, organic, hill region | ordinary transforming activity | Agriculture & Animal Husbandry | 0124:Growing of pome fruits and stone fruits | A - Agriculture, forestry and fishing | pear, organic | 01342: Pears and quinces | The product 'pear, organic' is a fruit. It is a perennial crop. |  | allocatable product | ecoQuery: https://ecoquery.ecoinvent.org/3.12/cutoff/dataset/94495/documentation This dataset represents the production of 1 kg of pears (orchard) calculated on a sectoral average of the production of 1 ha with a yield of 16137 kg at a moisture content of 85.0%. The yield is based on average yield from 2017-2021 in Agristat corrected by region and production system differences in AGRIDEA (2021). "Deckungsbeiträge Ausgabe 2021." Lindau, Agridea, Fibl.. Furthermore, the establishing phase of the orchard has been taken into account by accounting for 3 years of nonproductive phase and reducing the average yield per year accordingly. Modelled crop duration is 15 years. The data are representative for organic pears (orchard) production on grassland in the Swiss hill region. No mineral fertiliser has been applied. Nutrient input from farm manure is 23 kg N, 21 kg P2O5, 69 kg K2O, 7.0 kg Mg, applied as 6.8 m3 slurry (undiluted) and 3.0 t solid manure. Nutrient input from organic market fertiliser is 5 kg N, 8 kg P2O5, 6 kg K2O, 2.0 kg Mg. This dataset was modelled under the aim of a sectoral view on the Swiss Agriculture. The active ingredients applied for plant protection resemble a weighted average mix per crop and not an actual practice on a single farm. Pesticide data from 2018-2020 has been used, originating from the Swiss Agri-Environmental Data Network (SAEDN) (Gilgen et al. 2023). Similarly, farm manure application has been estimated by applying a basic distribution per crop and production system (75% of P2O5 requirement covered with farm manure, based on AGRIDEA 2021) and correcting for the available amount of farm manure in Switzerland that needs to be spread on the cultivated area. The remaining nutrient requirement of the crop is then covered by organic market fertiliser. Machinery operations used for the SALCA emission modelling are taken from www.labourscope.ch (Accessed: May 2024) ( Groher, T., Heitkämper, K., Umstätter, C. (2020). "Stand der Mechanisierung in der Schweizer Landwirtschaft: Teil 1: Pflanzenproduktion." Agroscope Transfer, 351, 2020, 1-123.), an application for calculating the working-time requirement of labour and production processes (www. www.labourscope.ch (Accessed: May 2024).ch). For the respective inventory modelling, ecoinvent field work processes are used. This activity starts after the harvest of the previous year. Included inputs are mineral fertilizer and plant protection products. Activities of soil management, fertilizer application, farm manure spreading, pest and pathogen control, weed control and harvest are included. Establishment of the crop, including seedlings, are included by a discount over the lifespan of the crop. From cradle, i.e. including all upstream activities. This activity ends with harvest and transport to the farm gate (2km). Storage and drying of harvest goods/grains not included. No irrigation is modelled.
pear production, organic, plain region | ordinary transforming activity | Agriculture & Animal Husbandry | 0124:Growing of pome fruits and stone fruits | A - Agriculture, forestry and fishing | pear, organic | 01342: Pears and quinces | The product 'pear, organic' is a fruit. It is a perennial crop. |  | allocatable product | ecoQuery: https://ecoquery.ecoinvent.org/3.12/cutoff/dataset/94285/documentation This dataset represents the production of 1 kg of pears (orchard) calculated on a sectoral average of the production of 1 ha with a yield of 17930 kg at a moisture content of 85.0%. The yield is based on average yield from 2017-2021 in Agristat corrected by region and production system differences in AGRIDEA (2021). "Deckungsbeiträge Ausgabe 2021." Lindau, Agridea, Fibl.. Furthermore, the establishing phase of the orchard has been taken into account by accounting for 3 years of nonproductive phase and reducing the average yield per year accordingly. Modelled crop duration is 15 years. The data are representative for organic pears (orchard) production on grassland in the Swiss plain region. No mineral fertiliser has been applied. Nutrient input from farm manure is 24 kg N, 22 kg P2O5, 70 kg K2O, 7.0 kg Mg, applied as 7.0 m3 slurry (undiluted) and 3.1 t solid manure. Nutrient input from organic market fertiliser is 5 kg N, 8 kg P2O5, 7 kg K2O, 2.0 kg Mg. This dataset was modelled under the aim of a sectoral view on the Swiss Agriculture. The active ingredients applied for plant protection resemble a weighted average mix per crop and not an actual practice on a single farm. Pesticide data from 2018-2020 has been used, originating from the Swiss Agri-Environmental Data Network (SAEDN) (Gilgen et al. 2023). Similarly, farm manure application has been estimated by applying a basic distribution per crop and production system (75% of P2O5 requirement covered with farm manure, based on AGRIDEA 2021) and correcting for the available amount of farm manure in Switzerland that needs to be spread on the cultivated area. The remaining nutrient requirement of the crop is then covered by organic market fertiliser. Machinery operations used for the SALCA emission modelling are taken from www.labourscope.ch (Accessed: May 2024) ( Groher, T., Heitkämper, K., Umstätter, C. (2020). "Stand der Mechanisierung in der Schweizer Landwirtschaft: Teil 1: Pflanzenproduktion." Agroscope Transfer, 351, 2020, 1-123.), an application for calculating the working-time requirement of labour and production processes (www. www.labourscope.ch (Accessed: May 2024).ch). For the respective inventory modelling, ecoinvent field work processes are used. This activity starts after the harvest of the previous year. Included inputs are mineral fertilizer and plant protection products. Activities of soil management, fertilizer application, farm manure spreading, pest and pathogen control, weed control and harvest are included. Establishment of the crop, including seedlings, are included by a discount over the lifespan of the crop. From cradle, i.e. including all upstream activities. This activity ends with harvest and transport to the farm gate (2km). Storage and drying of harvest goods/grains not included. No irrigation is modelled.
peat moss production, horticultural use | ordinary transforming activity | Resource Extraction; Minerals | 0892:Extraction of peat | B - Mining and quarrying | peat moss | 11050: Peat | peat moss' is an organic substance. Its used in medicine, personal care, food industry and as a fuel. If used as a fuel, it has a combustion value of 17.88 MJ/kg and is used as a domestic and seldom industrial power source. |  | allocatable product | ecoQuery: https://ecoquery.ecoinvent.org/3.12/cutoff/dataset/11371/documentation This datasets represents the production of peat moss for horticultural use. ;Sphagnum peat moss, rated H1-H4 within the "Von Post" scale (H1 to H6), is younger and less decomposed than combustible peat. It has a high value on the horticultural market. On the contrary, peat intended for energy production has higher von Post grades, is older, darker peat, with higher C content. ;The reference flow is 1 m³ of dry peat moss in loose form (equivalent to not compressed). A density of 100 kg/m³ is considered for dry peat moss in loose form. All flows are calculated based on a weighted average of all Quebec sites covered by the data collection process. ;;Data quality indicators adjusted accordingly.;;The plastic packaging in which the peat moss is sold in compressed form is NOT included. Here are some information on the 4 most common bag sizes: ;-1.56 m³ compressed (3.11 m³ loose equivalent),;- 0.108 m³ compressed (0.215 m³ loose equivalent), ;- 0.0622 m³ (0.125 m³ loose equivalent), ;- 0.0793 m³ loose. ;At the use phase, an average amount of 0.556 kg of LDPE plastic packaging per m³ of dry loose peat moss should be sent to waste management. The exploitation of a peat bog is assumed to avoid CH4 emissions to air. The credit of alternative systems is not considered here. Starts from the delivery on site of the material and energy inputs. From cradle, i.e. including all upstream activities. This activity ends with compressed and bagged peat moss, ready for shipping to distributors. This dataset includes: the opening (construction of roads; drainage, removal and clearing of vegetation), annual operations (maintenance of ditches, site preparation, peat harvesting), and site closure (restoration) of the peat bog; the administrative buildings and their energy consumption; the transport from the bog to the conditioning plant and conditioning (including compressing and bagging) of the harvested sphagnum peat moss; and land use and land transformation. This datasets excludes: the wood and vegetation cleared during the site opening since it is left on site without further treatment (its aerobic degradation is assumed to have no net emissions), however, the energy and machinery required for their management are accounted for; the tertiary packaging (pallets and wrap). Plastic packaging is also excluded and should be added to the use phase (see General Comment for details).
peat production | ordinary transforming activity | Resource Extraction; Fuels | 0892:Extraction of peat | B - Mining and quarrying | peat | 11050: Peat | peat' is an organic substance. Its used in medicine, personal care, food industry and as a fuel. If used as a fuel, it has a combustion value of 10.00 MJ/kg and is used as a domestic and seldom industrial power source. |  | allocatable product | ecoQuery: https://ecoquery.ecoinvent.org/3.12/cutoff/dataset/2007/documentation In first approximation same conditions as for open cast mine, lignite, RER, are assumed.;[This dataset was already contained in the ecoinvent database version 2. It was not individually updated during the transfer to ecoinvent version 3. Life Cycle Impact Assessment results may still have changed, as they are affected by changes in the supply chain, i.e. in other datasets. This dataset was generated following the ecoinvent quality guidelines for version 2. It may have been subject to central changes described in the ecoinvent version 3 change report (http://www.ecoinvent.org/database/ecoinvent-version-3/reports-of-changes/), and the results of the central updates were reviewed extensively. The changes added e.g. consistent water flows and other information throughout the database. The documentation of this dataset can be found in the ecoinvent reports of version 2, which are still available via the ecoinvent website. The change report linked above covers all central changes that were made during the conversion process.] From cradle, i.e. including all upstream activities. The module quantifies the directly affected area, electricity requirements and some diesel for mining operation and the extraction of groundwater.
pelletising of acrylonitrile-butadiene-styrene | ordinary transforming activity | Waste Treatment & Recycling | 3830:Materials recovery | E - Water supply; sewerage, waste management and remediation activities | acrylonitrile-butadiene-styrene, pellets, recycled | 347: Plastics in primary forms | acrylonitrile-butadiene-styrene, pellets, recycled', is a plastic product of fossil origin, it is not biodegradable and it is a thermoplastic material. This product consists of 100% recycled material. The product is used in the following applications and sectors: automotive parts, household appliances or safety helmets. |  | allocatable product | ecoQuery: https://ecoquery.ecoinvent.org/3.12/cutoff/dataset/92593/documentation The process models the extrusion of recycled acrylonitrile-butadiene-styrene (ABS) flakes to obtain pellets. The activity starts with the reception of recycled ABS flakes at the facility. From cradle, i.e. including all upstream activities. The activity ends with the production of ABS pellets up to the factory gate. The process includes flakes input, energy consumption, water consumption, infrastructure, waste generation, and emissions to air.
pelletising of polyethylene | ordinary transforming activity | Waste Treatment & Recycling | 3830:Materials recovery | E - Water supply; sewerage, waste management and remediation activities | polyethylene, pellets, recycled | 34710: Polymers of ethylene, in primary forms | polyethylene, pellets, recycled', is a plastic product of fossil origin, it is not biodegradable and it is a thermoplastic material. This product consists of 100% recycled material. The product is used in the following applications and sectors: used in manufacturing |  | allocatable product | ecoQuery: https://ecoquery.ecoinvent.org/3.12/cutoff/dataset/92664/documentation The process models the extrusion of recycled polyethylene (PE) flakes to obtain pellets. It mainly contains high density polyethylene (HDPE) and low density polyethylene (LDPE), and it can also include linear low density polyethylene (LLDPE) and medium density polyethylene (MDPE). The activity starts with the reception of recycled PE flakes at the facility. From cradle, i.e. including all upstream activities. The activity ends with the production of PE pellets up to the factory gate. The process includes flakes input, energy consumption, water consumption, infrastructure, waste generation, and emissions to air.
pelletising of polyethylene terephthalate | ordinary transforming activity | Waste Treatment & Recycling | 3830:Materials recovery | E - Water supply; sewerage, waste management and remediation activities | polyethylene terephthalate, pellets, recycled | 34710: Polymers of ethylene, in primary forms | polyethylene terephthalate, pellets, recycled', is a plastic product of fossil origin, it is not biodegradable and it is a thermoplastic material. This product consists of 100% recycled material. The product is used in the following applications and sectors: pellets ready for use in manufacturing of PET products |  | allocatable product | ecoQuery: https://ecoquery.ecoinvent.org/3.12/cutoff/dataset/92721/documentation The process models the extrusion of recycled polyethylene terephthalate (PET) flakes to obtain pellets. This is to be used for generic applications and not suitable for food grade plastics. The activity starts with the reception of recycled PET flakes at the facility. From cradle, i.e. including all upstream activities. The activity ends with the production of PET pellets up to the factory gate. The process includes flakes input, energy consumption, water consumption, infrastructure, waste generation, and emissions to air.
pelletising of polyethylene terephthalate, coloured | ordinary transforming activity | Waste Treatment & Recycling | 3830:Materials recovery | E - Water supply; sewerage, waste management and remediation activities | polyethylene terephthalate, pellets, coloured, recycled | 34730: Polymers of vinyl chloride or other halogenated olefins, in primary forms | polyethylene terephthalate, pellets, coloured, recycled', is a plastic product of fossil origin, it is not biodegradable and it is a thermoplastic material. This product consists of 100% recycled material. The product is used in the following applications and sectors: fibres, films and bottles. |  | allocatable product | ecoQuery: https://ecoquery.ecoinvent.org/3.12/cutoff/dataset/93895/documentation The process models the extrusion of recycled polyethylene terephthalate (PET) coloured, flakes to obtain pellets. The activity starts with the reception of recycled PET coloured, flakes at the facility. From cradle, i.e. including all upstream activities. The activity ends with the production of PET coloured, pellets up to the factory gate. The process includes flakes input, energy consumption, water consumption, infrastructure, waste generation, and emissions to air.
pelletising of polyethylene terephthalate, food grade | ordinary transforming activity | Waste Treatment & Recycling | 3830:Materials recovery | E - Water supply; sewerage, waste management and remediation activities | polyethylene terephthalate, pellets, food grade, recycled | 34710: Polymers of ethylene, in primary forms | polyethylene terephthalate, pellets, food grade, recycled', is a plastic product of fossil origin, it is not biodegradable and it is a thermoplastic material. This product consists of 100% recycled material. The product is used in the following applications and sectors: pellets ready for use in manufacturing of plastic products like PET bottles from recycled material |  | allocatable product | ecoQuery: https://ecoquery.ecoinvent.org/3.12/cutoff/dataset/92493/documentation The process models the extrusion of recycled polyethylene terephthalate (PET) flakes to obtain pellets, suitable for food contact applications. The activity starts with the reception of recycled PET flakes, food grade at the facility. From cradle, i.e. including all upstream activities. The activity ends with the production of PET pellets, food grade up to the factory gate. The process includes flakes input, energy consumption, water consumption, infrastructure, waste generation, and emissions to air.
pelletising of polyethylene terephthalate, food grade | ordinary transforming activity | Waste Treatment & Recycling | 3830:Materials recovery | E - Water supply; sewerage, waste management and remediation activities | polyethylene terephthalate, backflushed from screenchangers | 34710: Polymers of ethylene, in primary forms | polyethylene terephthalate, backflushed from screenchangers', is a plastic product of fossil origin, it is not biodegradable and it is a thermoplastic material. This product consists of 100% recycled material. The product is used in the following applications and sectors: manufacturing of PET products |  | allocatable product | ecoQuery: https://ecoquery.ecoinvent.org/3.12/cutoff/dataset/93804/documentation The process models the extrusion of recycled polyethylene terephthalate (PET) flakes to obtain pellets, suitable for food contact applications. The activity starts with the reception of recycled PET flakes, food grade at the facility. From cradle, i.e. including all upstream activities. The activity ends with the production of PET pellets, food grade up to the factory gate. The process includes flakes input, energy consumption, water consumption, infrastructure, waste generation, and emissions to air.
pelletising of polyethylene, high density | ordinary transforming activity | Waste Treatment & Recycling | 3830:Materials recovery | E - Water supply; sewerage, waste management and remediation activities | polyethylene, high density, pellets, recycled | 34710: Polymers of ethylene, in primary forms | polyethylene, high density, pellets, recycled', is a plastic product of fossil origin, it is not biodegradable and it is a thermoplastic material. This product consists of 100% recycled material. The product is used in the following applications and sectors: pellets ready for use in manufacturing of HDPE products (rigid plastics etc.) |  | allocatable product | ecoQuery: https://ecoquery.ecoinvent.org/3.12/cutoff/dataset/94083/documentation The process models the extrusion of recycled high density polyethylene (HDPE) flakes to obtain pellets. The activity starts with the reception of recycled HDPE flakes at the facility. From cradle, i.e. including all upstream activities. The activity ends with the production of HDPE pellets up to the factory gate. The process includes flakes input, energy consumption, water consumption, infrastructure, waste generation, and emissions to air.
pelletising of polyethylene, low density | ordinary transforming activity | Waste Treatment & Recycling | 3830:Materials recovery | E - Water supply; sewerage, waste management and remediation activities | polyethylene, low density, pellets, recycled | 34710: Polymers of ethylene, in primary forms | polyethylene, low density, pellets, recycled', is a plastic product of fossil origin, it is not biodegradable and it is a thermoplastic material. This product consists of 100% recycled material. The product is used in the following applications and sectors: mainly used as films, e.g. for the production of plastic bags, packaging material, and agricultural films. It is also used for electrical cable coating. |  | allocatable product | ecoQuery: https://ecoquery.ecoinvent.org/3.12/cutoff/dataset/92899/documentation The process models the extrusion of recycled low density polyethylene (LDPE) flakes to obtain pellets. The activity starts with the reception of recycled LDPE flakes at the facility. From cradle, i.e. including all upstream activities. The activity ends with the production of LDPE pellets up to the factory gate. The process includes flakes input, energy consumption, water consumption, infrastructure, waste generation, and emissions to air.
pelletising of polyethylene, low density, coloured | ordinary transforming activity | Waste Treatment & Recycling | 3830:Materials recovery | E - Water supply; sewerage, waste management and remediation activities | polyethylene, low density, pellets, coloured, recycled | 34730: Polymers of vinyl chloride or other halogenated olefins, in primary forms | polyethylene, low density, pellets, coloured, recycled', is a plastic product of fossil origin, it is not biodegradable and it is a thermoplastic material. This product consists of 100% recycled material. The product is used in the following applications and sectors: mainly used as films, e.g. for the production of plastic bags, packaging material, and agricultural films. It is also used for electrical cable coating. |  | allocatable product | ecoQuery: https://ecoquery.ecoinvent.org/3.12/cutoff/dataset/94542/documentation The process models the extrusion of recycled, coloured, low density polyethylene (LDPE) flakes to obtain pellets. The activity starts with the reception of recycled LDPE coloured flakes at the facility. From cradle, i.e. including all upstream activities. The activity ends with the production of LDPE coloured pellets up to the factory gate. The process includes flakes input, energy consumption, water consumption, infrastructure, waste generation, and emissions to air.
pelletising of polyethylene/polypropylene | ordinary transforming activity | Waste Treatment & Recycling | 3830:Materials recovery | E - Water supply; sewerage, waste management and remediation activities | polyethylene/polypropylene, pellets, recycled | 34710: Polymers of ethylene, in primary forms | polyethylene/polypropylene, pellets, recycled', is a plastic product of fossil origin, it is not biodegradable and it is a thermoplastic material. This product consists of 100% recycled material. The product is used in the following applications and sectors: both polyethylene and polypropylene can be used for a wide array of application, e.g. manufacturing of plastic products |  | allocatable product | ecoQuery: https://ecoquery.ecoinvent.org/3.12/cutoff/dataset/92996/documentation The process models the extrusion of recycled polyethylene/polypropylene (PE/PP) flakes to obtain pellets. The activity starts with the reception of recycled PE/PP flakes at the facility. From cradle, i.e. including all upstream activities. The activity ends with the production of PE/PP pellets up to the factory gate. The process includes flakes input, energy consumption, water consumption, infrastructure, waste generation, and emissions to air.
pelletising of polypropylene | ordinary transforming activity | Waste Treatment & Recycling | 3830:Materials recovery | E - Water supply; sewerage, waste management and remediation activities | polypropylene, pellets, recycled | 34790: Other plastics in primary forms; ion exchangers | polypropylene, pellets, recycled', is a plastic product of fossil origin, it is not biodegradable and it is a thermoplastic material. This product consists of 100% recycled material. The product is used in the following applications and sectors: one of the top three widely used polymers today with extremely wide range of applications as plastic or as fibre, either transparent or pigmented, such as food packaging, textiles, automotive components, furniture market, medical devices, and consumer goods. |  | allocatable product | ecoQuery: https://ecoquery.ecoinvent.org/3.12/cutoff/dataset/94390/documentation The process models the extrusion of recycled polypropylene (PP) flakes to obtain pellets. The activity starts with the reception of recycled PP flakes at the facility. From cradle, i.e. including all upstream activities. The activity ends with the production of PP pellets up to the factory gate. The process includes flakes input, energy consumption, water consumption, infrastructure, waste generation, and emissions to air.
pelletising of polystyrene | ordinary transforming activity | Waste Treatment & Recycling | 3830:Materials recovery | E - Water supply; sewerage, waste management and remediation activities | polystyrene, pellets, recycled | 34720: Polymers of styrene, in primary forms | polystyrene, pellets, recycled', is a plastic product of fossil origin, it is not biodegradable and it is a thermoplastic material. This product consists of 100% recycled material. The product is used in the following applications and sectors: many applications such as food and non-food packaging, disposable cups and cutlery, furniture, toys and consumer goods, as well as electronics and appliances. |  | allocatable product | ecoQuery: https://ecoquery.ecoinvent.org/3.12/cutoff/dataset/93355/documentation The process models the extrusion of recycled polystyrene (PS) flakes to obtain pellets. The activity starts with the reception of recycled PS flakes at the facility. From cradle, i.e. including all upstream activities. The activity ends with the production of PS pellets up to the factory gate. The process includes flakes input, energy consumption, water consumption, infrastructure, waste generation, and emissions to air.
pelletising of polyvinylchloride | ordinary transforming activity | Waste Treatment & Recycling | 3830:Materials recovery | E - Water supply; sewerage, waste management and remediation activities | polyvinylchloride, rigid, pellets, recycled | 34730: Polymers of vinyl chloride or other halogenated olefins, in primary forms | polyvinylchloride, rigid, pellets, recycled', is a plastic product of fossil origin, it is not biodegradable and it is a thermoplastic material. This product consists of 100% recycled material. The product is used in the following applications and sectors: Building products (window frames and other profiles, floor and wall coverings, roofing sheets, linings for tunnels, swimming-pools and reservoirs), piping (water and sewerage pipes and fittings, and ducts for power and telecommunications), coatings (tarpaulins, rainwear and corrugated metal sheets), insulation and sheathing for low voltage power supplies, telecommunications, appliances, and automotive applications, packaging, pharmaceuticals, food and confectionery, water and fruit juices, labels, presentation trays, automotive applications (cables, underbody coating and interior trimmings), medical products (blood bags, transfusion tubes and surgical gloves), leisure products (garden hoses, footwear, inflatable pools, tents). |  | allocatable product | ecoQuery: https://ecoquery.ecoinvent.org/3.12/cutoff/dataset/93965/documentation The process models the extrusion of recycled polyvinylchloride (PVC) flakes to obtain pellets. The activity starts with the reception of recycled PVC flakes at the facility. From cradle, i.e. including all upstream activities. The activity ends with the production of PVC pellets up to the factory gate. The process includes flakes input, energy consumption, water consumption, infrastructure, waste generation, and emissions to air.
pelletising of polyvinylchloride | ordinary transforming activity | Waste Treatment & Recycling | 3830:Materials recovery | E - Water supply; sewerage, waste management and remediation activities | polyvinylchloride, flexible, pellets, recycled | 34730: Polymers of vinyl chloride or other halogenated olefins, in primary forms | polyvinylchloride, flexible, pellets, recycled', is a plastic product of fossil origin, it is not biodegradable and it is a thermoplastic material. This product consists of 100% recycled material. The product is used in the following applications and sectors: Building products (window frames and other profiles, floor and wall coverings, roofing sheets, linings for tunnels, swimming-pools and reservoirs), piping (water and sewerage pipes and fittings, and ducts for power and telecommunications), coatings (tarpaulins, rainwear and corrugated metal sheets), insulation and sheathing for low voltage power supplies, telecommunications, appliances, and automotive applications, packaging, pharmaceuticals, food and confectionery, water and fruit juices, labels, presentation trays, automotive applications (cables, underbody coating and interior trimmings), medical products (blood bags, transfusion tubes and surgical gloves), leisure products (garden hoses, footwear, inflatable pools, tents). |  | allocatable product | ecoQuery: https://ecoquery.ecoinvent.org/3.12/cutoff/dataset/92740/documentation The process models the extrusion of recycled polyvinylchloride (PVC) flakes to obtain pellets. The activity starts with the reception of recycled PVC flakes at the facility. From cradle, i.e. including all upstream activities. The activity ends with the production of PVC pellets up to the factory gate. The process includes flakes input, energy consumption, water consumption, infrastructure, waste generation, and emissions to air.
pelletising of PS/ABS | ordinary transforming activity | Waste Treatment & Recycling | 3830:Materials recovery | E - Water supply; sewerage, waste management and remediation activities | PS/ABS, pellets, recycled | 347: Plastics in primary forms | PS/ABS, pellets, recycled', is a plastic product of fossil origin, it is not biodegradable and it is a thermoplastic material. This product consists of 100% recycled material. The product is used in the following applications and sectors: many applications such as disposable cups and cutlery, furniture, toys and consumer goods and automative parts, as well as electronics and appliances |  | allocatable product | ecoQuery: https://ecoquery.ecoinvent.org/3.12/cutoff/dataset/93957/documentation The process models the extrusion of recycled polystyrene/acrylonitrile-butadiene-styrene (PS/ABS) flakes to obtain pellets. The activity starts with the reception of recycled PS/ABS flakes at the facility. From cradle, i.e. including all upstream activities. The activity ends with the production of PS/ABS pellets up to the factory gate. The process includes flakes input, energy consumption, water consumption, infrastructure, waste generation, and emissions to air.
pendimethalin production | ordinary transforming activity | Chemicals; Agriculture & Animal Husbandry | 2021:Manufacture of pesticides and other agrochemical products | C - Manufacturing | pendimethalin | 34663: Herbicides, anti-sprouting products and plant-growth regulators | 'pendimethalin' is an organic substance with a CAS no. : 040487-42-1. It is called '3,4-dimethyl-2,6-dinitro-N-pentan-3-ylaniline' under IUPAC naming and its molecular formula is: C13H19N3O4. It is solid under normal conditions of temperature and pressure. It is modelled as a pure substance. Modelling this substance in a solution requires the user to add the solvent of their choice in their models. There is no publicly available information about the consumption of this substance on a consumer level. On industrial sites, the substance is used for the manufacture of products in the following sectors: This substance can also be used as a pesticide. | 040487-42-1 | allocatable product | ecoQuery: https://ecoquery.ecoinvent.org/3.12/cutoff/dataset/3846/documentation This dataset represents the production of pendimethalin (1 kg of active ingredient). Raw materials are modelled with a stoichiometric calculation. Energy consumption is modelled with data from a similar process. The emissions are estimated. Infrastructure is included with a default value.;This dataset represents the production of pendimethalin (1 kg of active ingredient). Raw materials are modelled with a stoichiometric calculation. Energy consumption is modelled with data from a similar process. The emissions are estimated. Infrastructure is included with a default value. From reception of precursors (carbon monoxide,ethylene, hydrogen, nitric acid, sodium hydroxide, and xylene) at the factory gate. From cradle, i.e. including all upstream activities. This activity ends with pendimethalin at the factory gate. The dataset includes the input materials, energy uses, infrastructure and emissions. The dataset doesn't include emulsives, additives etc.
pentaerythritol production in sodium hydroxide solution | ordinary transforming activity | Chemicals | 2011:Manufacture of basic chemicals | C - Manufacturing | sodium formate | 34140: Carboxylic acids and their anhydrides, halides, peroxides and peroxyacids and their halogenated, sulphonated, […] | 'sodium formate' is an organic substance with a CAS no. : 000141-53-7. It is called 'sodium;formate' under IUPAC naming and its molecular formula is: CHNaO2. It is solid under normal conditions of temperature and pressure, it appears as colorless to white crystalls. It is soluble in water, glycerol, alcohol and formic acid. It is modelled as a pure substance. Modelling this substance in a solution requires the user to add the solvent of their choice in their models. On a consumer level, is used in the following products: washing & cleaning products, polishes and waxes and water treatment chemicals. There is no publicly available information about the consumption of this substance on industrial sites. | 141-53-7 | allocatable product | ecoQuery: https://ecoquery.ecoinvent.org/3.12/cutoff/dataset/1179/documentation This dataset represents a multi-output process which delivers the co-products pentaerythritol and sodium formate from the reaction of formaldehyde with acetaldehyde. Sodium formate can be used as a fuel or sold. Pentaerythritol is an organic chemical compound in the form of white crystals. It is used primarily for the production of alkyd resins, as well as lubricants and antioxidants. Pentaerythritol is produced industrially by reacting formaldehyde with acetaldehyde at 15 – 45 °C in the presence of aqueous calcium hydroxide or sodium hydroxide. This dataset is based on industry data as well as estimations based on data from a large chemical plant (Gendorf 2016).;References:;Althaus H.-J., Chudacoff M., Hischier R., Jungbluth N., Osses M. and Primas A. (2007) Life Cycle Inventories of Chemicals. ecoinvent report No. 8, v2.0. EMPA Dübendorf, Swiss Centre for Life Cycle Inventories, Dübendorf, CH.;Gendorf (2016) Umwelterklärung 2015, Werk Gendorf Industriepark, www.gendorf.de. The activity starts when the raw materials enter the process. From cradle, i.e. including all upstream activities. This activity ends with the production of pentaerythritol. The dataset includes all precursors, ancillary materials, energy and estimated infrastructure.
pentaerythritol production in sodium hydroxide solution | ordinary transforming activity | Chemicals | 2011:Manufacture of basic chemicals | C - Manufacturing | pentaerythritol | 34139: Other alcohols, phenols, phenol-alcohols, and their halogenated, sulphonated, nitrated or nitrosated derivativ[…] | 'pentaerythritol' is an organic substance with a CAS no. : 000115-77-5. It is called '2,2-bis(hydroxymethyl)propane-1,3-diol' under IUPAC naming and its molecular formula is: C5H12O4. It is solid under normal conditions of temperature and pressure and has a crystalline form. It is modelled as a pure substance. Modelling this substance in a solution requires the user to add the solvent of their choice in their models. On a consumer level, is used in the following products: polymers, adhesives and sealants, coating products, lubricants and greases, polishes and waxes and washing & cleaning products. On industrial sites, the substance is used for the manufacture of products in the following sectors: polymers, adhesives and sealants, coating products, laboratory chemicals, lubricants and greases and heat transfer fluids. | 115-77-5 | allocatable product | ecoQuery: https://ecoquery.ecoinvent.org/3.12/cutoff/dataset/1925/documentation This dataset represents a multi-output process which delivers the co-products pentaerythritol and sodium formate from the reaction of formaldehyde with acetaldehyde. Sodium formate can be used as a fuel or sold. Pentaerythritol is an organic chemical compound in the form of white crystals. It is used primarily for the production of alkyd resins, as well as lubricants and antioxidants. Pentaerythritol is produced industrially by reacting formaldehyde with acetaldehyde at 15 – 45 °C in the presence of aqueous calcium hydroxide or sodium hydroxide. This dataset is based on industry data as well as estimations based on data from a large chemical plant (Gendorf 2016).;References:;Althaus H.-J., Chudacoff M., Hischier R., Jungbluth N., Osses M. and Primas A. (2007) Life Cycle Inventories of Chemicals. ecoinvent report No. 8, v2.0. EMPA Dübendorf, Swiss Centre for Life Cycle Inventories, Dübendorf, CH.;Gendorf (2016) Umwelterklärung 2015, Werk Gendorf Industriepark, www.gendorf.de. The activity starts when the raw materials enter the process. From cradle, i.e. including all upstream activities. This activity ends with the production of pentaerythritol. The dataset includes all precursors, ancillary materials, energy and estimated infrastructure.
pentanal production, butene hydroformylation | ordinary transforming activity | Chemicals | 2011:Manufacture of basic chemicals | C - Manufacturing | 2-methylbutanal | 34: Basic chemicals | '2-methylbutanal' is an organic substance with a CAS no. : 96-17-3 It is called '2-methylbutanal' under IUPAC naming and its molecular formula is: C5H10O It is liquid under normal conditions of temperature and pressure an unpleasant odor The substance is modelled as a pure substance. Modelling this substance in a solution requires the user to add the solvent of their choice in their models. There are no publicly available information about the consumption of this substance on a consumer level. On industrial sites, the substance is used as an intermediate for the production of isoprene and isoleucine. | 96-17-3 | allocatable product | ecoQuery: https://ecoquery.ecoinvent.org/3.12/cutoff/dataset/275696/documentation This dataset represents coproduction of 1 kg of pentanal and 0.11 kg of 2-methylbutanal in the given geography. ;Pentanal (CAS No.: 110-62-3, C5H10O) is only slightly soluble in water but miscible with organic solvents. Pentanal is used as solvent and for the production of plasticizers, esters, and xanthates.;2-methylbutanal (CAS No.: 96-17-3, C5H10O) is only slightly soluble in water but miscible with organic solvents. 2-methylbutanal is used as an intermediate in the synthesis of organic compounds, including alcohols, acids, esters, and amines, and is also utilized in the production of flavor and fragrance substances.;In this dataset, the raw material inputs, and process-specific material exchanges, are modelled with a generic stoichiometry-based tool, using literature or estimated yields. The emissions are modelled with a default value, which is estimated based on losses, unreacted chemicals, among others. The auxiliary (i.e., cooling water and infrastructure) and energy consumption exchanges are modelled with a default value based on industry data from literature sources. For more information on the calculations refer to the sampling procedure.;References: ;Kohlpaintner, C., Schulte, M., Falbe, J., Lappe, P., Weber, J. and Frey, G.D. (2013). Aldehydes, Aliphatic. In Ullmann's Encyclopedia of Industrial Chemistry, (Ed.). https://doi.org/10.1002/14356007.a01_321.pub3 The activity starts with the raw materials entering the process. From cradle, i.e. including all upstream activities. This activity ends with the production of 1 kg of pentanal and 0.11 kg of 2-methylbutanal. The dataset includes the processing of the raw materials and chemicals used for production, infrastructure, an on-site waste treatment process, as well as energy and direct process emissions to air and water.
pentanal production, butene hydroformylation | ordinary transforming activity | Chemicals | 2011:Manufacture of basic chemicals | C - Manufacturing | pentanal | 34: Basic chemicals | 'pentanal' is an organic substance with a CAS no. : 110-62-3 It is called 'pentanal' under IUPAC naming and its molecular formula is: C5H10O It is liquid under normal conditions of temperature and pressure The substance is modelled as a pure substance. Modelling this substance in a solution requires the user to add the solvent of their choice in their models. There are no publicly available information about the consumption of this substance on a consumer level. On industrial sites, the substance is used as solvent and for the production of plasticizers, esters, and xanthates. | 110-62-3 | allocatable product | ecoQuery: https://ecoquery.ecoinvent.org/3.12/cutoff/dataset/276052/documentation This dataset represents coproduction of 1 kg of pentanal and 0.11 kg of 2-methylbutanal in the given geography. ;Pentanal (CAS No.: 110-62-3, C5H10O) is only slightly soluble in water but miscible with organic solvents. Pentanal is used as solvent and for the production of plasticizers, esters, and xanthates.;2-methylbutanal (CAS No.: 96-17-3, C5H10O) is only slightly soluble in water but miscible with organic solvents. 2-methylbutanal is used as an intermediate in the synthesis of organic compounds, including alcohols, acids, esters, and amines, and is also utilized in the production of flavor and fragrance substances.;In this dataset, the raw material inputs, and process-specific material exchanges, are modelled with a generic stoichiometry-based tool, using literature or estimated yields. The emissions are modelled with a default value, which is estimated based on losses, unreacted chemicals, among others. The auxiliary (i.e., cooling water and infrastructure) and energy consumption exchanges are modelled with a default value based on industry data from literature sources. For more information on the calculations refer to the sampling procedure.;References: ;Kohlpaintner, C., Schulte, M., Falbe, J., Lappe, P., Weber, J. and Frey, G.D. (2013). Aldehydes, Aliphatic. In Ullmann's Encyclopedia of Industrial Chemistry, (Ed.). https://doi.org/10.1002/14356007.a01_321.pub3 The activity starts with the raw materials entering the process. From cradle, i.e. including all upstream activities. This activity ends with the production of 1 kg of pentanal and 0.11 kg of 2-methylbutanal. The dataset includes the processing of the raw materials and chemicals used for production, infrastructure, an on-site waste treatment process, as well as energy and direct process emissions to air and water.
pentanols production, hydroformylation of butene | ordinary transforming activity | Chemicals | 2011:Manufacture of basic chemicals | C - Manufacturing | 1-pentanol | 34139: Other alcohols, phenols, phenol-alcohols, and their halogenated, sulphonated, nitrated or nitrosated derivativ[…] | '1-pentanol' is an organic substance with a CAS no. : 000071-41-0. It is called 'pentan-1-ol' under IUPAC naming and its molecular formula is: C5H12O. It is liquid under normal conditions of temperature and pressure. It is modelled as a pure substance. Modelling this substance in a solution requires the user to add the solvent of their choice in their models. On a consumer level, is used in the following products: lubricants and greases, adhesives and sealants, polishes and waxes, anti-freeze products and finger paints. There is no publicly available information about the consumption of this substance on industrial sites. | 71-41-0 | allocatable product | ecoQuery: https://ecoquery.ecoinvent.org/3.12/cutoff/dataset/6500/documentation This data represents the multioutput-process "hydroformulation of butene." This process delivers the co-products 1-pentanol, 2-methyl-1-butanol and 3-methyl-1-butanol based off of 1 kg of butene. The raw materials are modelled with stoichiometric calculations. The energy consumption and auxilliaries are modelled with data from a similar process. The emissions are estimated. Infrastructure is included with a default value. ;[This dataset was already contained in the ecoinvent database version 2. It was not individually updated during the transfer to ecoinvent version 3. Life Cycle Impact Assessment results may still have changed, as they are affected by changes in the supply chain, i.e. in other datasets. This dataset was generated following the ecoinvent quality guidelines for version 2. It may have been subject to central changes described in the ecoinvent version 3 change report (http://www.ecoinvent.org/database/ecoinvent-version-3/reports-of-changes/), and the results of the central updates were reviewed extensively. The changes added e.g. consistent water flows and other information throughout the database. The documentation of this dataset can be found in the ecoinvent reports of version 2, which are still available via the ecoinvent website. The change report linked above covers all central changes that were made during the conversion process.] From the reception of butene at the factory gate. From cradle, i.e. including all upstream activities. This activity includes the hydroformylation by a carbon monoxide and hydrogen stream and the subsequent hydrogenation resulting in the production of the three isomers 1-pentanol, 2-methyl-1-butanol and 3-methyl-1-butanol.
pentanols production, hydroformylation of butene | ordinary transforming activity | Chemicals | 2011:Manufacture of basic chemicals | C - Manufacturing | 2-methyl-1-butanol | 34139: Other alcohols, phenols, phenol-alcohols, and their halogenated, sulphonated, nitrated or nitrosated derivativ[…] | '2-methyl-1-butanol' is an organic substance with a CAS no. : 000137-32-6. It is called '2-methylbutan-1-ol' under IUPAC naming and its molecular formula is: C5H12O. It is liquid under normal conditions of temperature and pressure. It is modelled as a pure substance. Modelling this substance in a solution requires the user to add the solvent of their choice in their models. On a consumer level, is used in the following products: perfumes and fragrances and washing & cleaning products. On industrial sites, the substance is used for the manufacture of products in the following sectors: pH regulators and water treatment products and laboratory chemicals. | 137-32-6 | allocatable product | ecoQuery: https://ecoquery.ecoinvent.org/3.12/cutoff/dataset/3337/documentation This data represents the multioutput-process "hydroformulation of butene." This process delivers the co-products 1-pentanol, 2-methyl-1-butanol and 3-methyl-1-butanol based off of 1 kg of butene. The raw materials are modelled with stoichiometric calculations. The energy consumption and auxilliaries are modelled with data from a similar process. The emissions are estimated. Infrastructure is included with a default value. ;[This dataset was already contained in the ecoinvent database version 2. It was not individually updated during the transfer to ecoinvent version 3. Life Cycle Impact Assessment results may still have changed, as they are affected by changes in the supply chain, i.e. in other datasets. This dataset was generated following the ecoinvent quality guidelines for version 2. It may have been subject to central changes described in the ecoinvent version 3 change report (http://www.ecoinvent.org/database/ecoinvent-version-3/reports-of-changes/), and the results of the central updates were reviewed extensively. The changes added e.g. consistent water flows and other information throughout the database. The documentation of this dataset can be found in the ecoinvent reports of version 2, which are still available via the ecoinvent website. The change report linked above covers all central changes that were made during the conversion process.] From the reception of butene at the factory gate. From cradle, i.e. including all upstream activities. This activity includes the hydroformylation by a carbon monoxide and hydrogen stream and the subsequent hydrogenation resulting in the production of the three isomers 1-pentanol, 2-methyl-1-butanol and 3-methyl-1-butanol.
pentanols production, hydroformylation of butene | ordinary transforming activity | Chemicals | 2011:Manufacture of basic chemicals | C - Manufacturing | 3-methyl-1-butanol | 34139: Other alcohols, phenols, phenol-alcohols, and their halogenated, sulphonated, nitrated or nitrosated derivativ[…] | '3-methyl-1-butanol' is an organic substance with a CAS no. : 000123-51-3. It is called '3-methylbutan-1-ol' under IUPAC naming and its molecular formula is: C5H12O. It is liquid under normal conditions of temperature and pressure and is colourless. It is modelled as a pure substance. Modelling this substance in a solution requires the user to add the solvent of their choice in their models. On a consumer level, is used in the following products: lubricants and greases, polishes and waxes, anti-freeze products, washing & cleaning products, adhesives and sealants and coating products. On industrial sites, the substance is used for the manufacture of products in the following sectors: polymers, laboratory chemicals, coating products, fillers, putties, plasters, modelling clay, finger paints, inks and toners, lubricants and greases, pharmaceuticals, photo-chemicals and washing & cleaning products. | 123-51-3 | allocatable product | ecoQuery: https://ecoquery.ecoinvent.org/3.12/cutoff/dataset/9465/documentation This data represents the multioutput-process "hydroformulation of butene." This process delivers the co-products 1-pentanol, 2-methyl-1-butanol and 3-methyl-1-butanol based off of 1 kg of butene. The raw materials are modelled with stoichiometric calculations. The energy consumption and auxilliaries are modelled with data from a similar process. The emissions are estimated. Infrastructure is included with a default value. ;[This dataset was already contained in the ecoinvent database version 2. It was not individually updated during the transfer to ecoinvent version 3. Life Cycle Impact Assessment results may still have changed, as they are affected by changes in the supply chain, i.e. in other datasets. This dataset was generated following the ecoinvent quality guidelines for version 2. It may have been subject to central changes described in the ecoinvent version 3 change report (http://www.ecoinvent.org/database/ecoinvent-version-3/reports-of-changes/), and the results of the central updates were reviewed extensively. The changes added e.g. consistent water flows and other information throughout the database. The documentation of this dataset can be found in the ecoinvent reports of version 2, which are still available via the ecoinvent website. The change report linked above covers all central changes that were made during the conversion process.] From the reception of butene at the factory gate. From cradle, i.e. including all upstream activities. This activity includes the hydroformylation by a carbon monoxide and hydrogen stream and the subsequent hydrogenation resulting in the production of the three isomers 1-pentanol, 2-methyl-1-butanol and 3-methyl-1-butanol.
peracetic acid production, from acetaldehyde oxidation | ordinary transforming activity | Chemicals | 2011:Manufacture of basic chemicals | C - Manufacturing | peracetic acid | 34140: Carboxylic acids and their anhydrides, halides, peroxides and peroxyacids and their halogenated, sulphonated, […] | peracetic acid' is an organic substance with a CAS no. : 000079-21-0. It is called 'ethaneperoxoic acid' under IUPAC naming and its molecular formula is: C2H4O3. It is liquid under normal conditions of temperature and pressure as a colorless liquid. This dataset represents a pure substance (100% active substance). Industrially, this product is mostly used in 98% solution state. Modelling this substance in a solution requires the user to add the water and/or solvent in their models. On a consumer level, is used in the following products: washing & cleaning products. On industrial sites, the substance is used for the manufacture of products in the following sectors: textile, leather or fur, chemicals, pulp, paper and paper products and food products. | 000079-21-0 | allocatable product | ecoQuery: https://ecoquery.ecoinvent.org/3.12/cutoff/dataset/92474/documentation This dataset represents the production of 1 kg of peracetic acid from acetaldehyde following the reaction: ;C2H4O + O2 --> C2H4O3;Peracetic acid (CAS: 79-21-0, C2H4O3), a peroxy organic compound, is a colourless liquid with a strong pungent acrid odour that is very soluble in (1) ether, (2) sulfuric acid, and (2) ethanol, while being also miscible with water. Peracetic acid is a versatile oxidising agent that is used as a disinfectant, bactericide and fungicide, especially in food processing. Moreover, the peracetic acid finds application in various manufacturing sides. For example, (1) as a reagent in making caprolactam and glycerol, (2) as an oxidant, (3) functions as a bleaching and sterilizing agent, and (3) catalyst for polymerization in polyester resins.;U.S. Environmental Protection Agency. 1998. Extremely Hazardous Substances (EHS) Chemical Profiles and Emergency First Aid Guides. Washington, D.C.: U.S. Government Printing Office.;In this dataset, the raw material inputs, and process-specific material exchanges, are modelled with a generic stoichiometry-based tool, using literature or estimated yields. The emissions are modelled with a default value, which is estimated based on losses, unreacted chemicals, among others. The auxiliary (i.e., cooling water and infrastructure) and energy consumption exchanges are modelled with a default value based on industry data from literature sources. For more information on the calculations refer to the sampling procedure.;Reference:;Klenk H. Götz P.H., Siegmeier R., Mayr W (2012): Peroxy Compounds, Organic, Ullmanns Encyclopedia of Industrial Chemistry, Wiley-VCH Verlag GmbH&Co KGaA, Weinheim. The activity starts with the raw materials entering the process. From cradle, i.e. including all upstream activities. This activity ends with the production of 1 kg of peracetic acid. The dataset includes the processing of the raw materials and chemicals used for production, infrastructure, an on-site waste treatment process, as well as energy and direct process emissions to air and water.
peracetic acid production, from acetic acid and hydrogen peroxide | ordinary transforming activity | Chemicals | 2011:Manufacture of basic chemicals | C - Manufacturing | peracetic acid | 34140: Carboxylic acids and their anhydrides, halides, peroxides and peroxyacids and their halogenated, sulphonated, […] | peracetic acid' is an organic substance with a CAS no. : 000079-21-0. It is called 'ethaneperoxoic acid' under IUPAC naming and its molecular formula is: C2H4O3. It is liquid under normal conditions of temperature and pressure as a colorless liquid. This dataset represents a pure substance (100% active substance). Industrially, this product is mostly used in 98% solution state. Modelling this substance in a solution requires the user to add the water and/or solvent in their models. On a consumer level, is used in the following products: washing & cleaning products. On industrial sites, the substance is used for the manufacture of products in the following sectors: textile, leather or fur, chemicals, pulp, paper and paper products and food products. | 000079-21-0 | allocatable product | ecoQuery: https://ecoquery.ecoinvent.org/3.12/cutoff/dataset/93390/documentation This dataset represents the production of 1 kg of peracetic acid from acetic acid and hydrogen peroxide following the reaction: ;C2H4O2 + H2O2 --> C2H4O3 + H2O;Peracetic acid (CAS: 79-21-0, C2H4O3), a peroxy organic compound, is a colourless liquid with a strong pungent acrid odour that is very soluble in (1) ether, (2) sulfuric acid, and (2) ethanol, while being also miscible with water. Peracetic acid is a versatile oxidising agent that is used as a disinfectant, bactericide and fungicide, especially in food processing. Moreover, the peracetic acid finds application in various manufacturing sides. For example, (1) as a reagent in making caprolactam and glycerol, (2) as an oxidant, (3) functions as a bleaching and sterilizing agent, and (3) catalyst for polymerization in polyester resins.;U.S. Environmental Protection Agency. 1998. Extremely Hazardous Substances (EHS) Chemical Profiles and Emergency First Aid Guides. Washington, D.C.: U.S. Government Printing Office.;In this dataset, the raw material inputs, and process-specific material exchanges, are modelled with a generic stoichiometry-based tool, using literature or estimated yields. The emissions are modelled with a default value, which is estimated based on losses, unreacted chemicals, among others. The auxiliary (i.e., cooling water and infrastructure) and energy consumption exchanges are modelled with a default value based on industry data from literature sources. For more information on the calculations refer to the sampling procedure.;Reference:;Klenk H. Götz P.H., Siegmeier R., Mayr W (2012): Peroxy Compounds, Organic, Ullmanns Encyclopedia of Industrial Chemistry, Wiley-VCH Verlag GmbH&Co KGaA, Weinheim. The activity starts with the raw materials entering the process. From cradle, i.e. including all upstream activities. This activity ends with the production of 1 kg of peracetic acid. The dataset includes the processing of the raw materials and chemicals used for production, infrastructure, an on-site waste treatment process, as well as energy and direct process emissions to air and water.
perfluoropentane production | ordinary transforming activity | Chemicals | 2011:Manufacture of basic chemicals | C - Manufacturing | perfluoropentane | 34110: Hydrocarbons and their halogenated, sulphonated, nitrated or nitrosated derivatives | 'perfluoropentane' is an organic substance with a CAS no. : 000678-26-2. It is called '1,1,1,2,2,3,3,4,4,5,5,5-dodecafluoropentane' under IUPAC naming and its molecular formula is: C5F12. It is liquid under normal conditions of temperature and pressure. It is modelled as a pure substance. Modelling this substance in a solution requires the user to add the solvent of their choice in their models. On a consumer level, is used in the following products: propellant and contrast agents. There is no publicly available information about the consumption of this substance on industrial sites. | 678-26-2 | allocatable product | ecoQuery: https://ecoquery.ecoinvent.org/3.12/cutoff/dataset/4054/documentation This is a proxy dataset for the production of perfluoropentane (C5F12). Perfluoropentane is used e.g. in medicinal processes and as a working fluid e.g. in an organic rankine cycle unit. This dataset has a high uncertainty and has to be set up from scratch for better quality. This dataset is a first proxy for the production of perfluoropentane, but has to be revised by specialists. From cradle, i.e. including all upstream activities. This dataset doesn't include any specifications, but only a proxy chemical as input.
perlite quarry operation | ordinary transforming activity | Resource Extraction; Minerals; Cement & Concrete | 0810:Quarrying of stone, sand and clay | B - Mining and quarrying | perlite | 16390: Other minerals n.e.c. | The product "perlite" represents a natural glass that is usually black or gray, but sometimes brownish red. It has curved shrinkage cracks, and therefore breaks up into spheroidal granules. It is usually produced by rapid cooling of rhyolitic melts (rhyolite being the volcanic equivalent of granite). Being a glass, perlite contains few crystals and has a low water content. Naturally-occurring glasses containing 3 - 8 % water are known as pitchstone. Perlite is usually used in its expanded form. | 130885-09-5 | allocatable product | ecoQuery: https://ecoquery.ecoinvent.org/3.12/cutoff/dataset/7878/documentation As no data are available, data from vermiculite mining are copied. Uncertainties are raised accordingly.;[This dataset was already contained in the ecoinvent database version 2. It was not individually updated during the transfer to ecoinvent version 3. Life Cycle Impact Assessment results may still have changed, as they are affected by changes in the supply chain, i.e. in other datasets. This dataset was generated following the ecoinvent quality guidelines for version 2. It may have been subject to central changes described in the ecoinvent version 3 change report (http://www.ecoinvent.org/database/ecoinvent-version-3/reports-of-changes/), and the results of the central updates were reviewed extensively. The changes added e.g. consistent water flows and other information throughout the database. The documentation of this dataset can be found in the ecoinvent reports of version 2, which are still available via the ecoinvent website. The change report linked above covers all central changes that were made during the conversion process.] From cradle, i.e. including all upstream activities. includes excavation by digger, blasting, transportation within mine, the land-use of the mine, the recultivation and dust emissions
permanent magnet production, for electric motor | ordinary transforming activity | Infrastructure & Machinery | 2599:Manufacture of other fabricated metal products n.e.c. | C - Manufacturing | permanent magnet, for electric motor | 46131: Parts of electric motors, generators and the like | This product represents 1 kg of a permanent magnet used in a permanent magnet electric motor of an electric vehicle. Permanent magnet motors are more efficient than traditional induction motors and used in many electric vehicles. |  | allocatable product | ecoQuery: https://ecoquery.ecoinvent.org/3.12/cutoff/dataset/1573/documentation [This dataset was already contained in the ecoinvent database version 2. It was not individually updated during the transfer to ecoinvent version 3. Life Cycle Impact Assessment results may still have changed, as they are affected by changes in the supply chain, i.e. in other datasets. This dataset was generated following the ecoinvent quality guidelines for version 2. It may have been subject to central changes described in the ecoinvent version 3 change report (http://www.ecoinvent.org/database/ecoinvent-version-3/reports-of-changes/), and the results of the central updates were reviewed extensively. The changes added e.g. consistent water flows and other information throughout the database. The documentation of this dataset can be found in the ecoinvent reports of version 2, which are still available via the ecoinvent website. The change report linked above covers all central changes that were made during the conversion process.] Includes liquid aluminium production (with its plant) used as proxy for the permanent magnets production and the materials used. From cradle, i.e. including all upstream activities. It returns the produced magnets, the waste flows and emissions.
pesticide production, unspecified | ordinary transforming activity | Chemicals; Agriculture & Animal Husbandry | 2021:Manufacture of pesticides and other agrochemical products | C - Manufacturing | pesticide, unspecified | 3466: Insecticides, fungicides, herbicides and disinfectants | pesticide, unspecified' represents a generic pesticide. The dataset was modelled from the arithmetic mean of all inputs and outputs of the production of several representing substances. The reference product is modelled to represent a pure substance. Modelling this substance in a solution requires the user to add the solvent of their choice in their models. |  | allocatable product | ecoQuery: https://ecoquery.ecoinvent.org/3.12/cutoff/dataset/1835/documentation This dataset represents the production of pesticides (1 kg of active ingredient). Raw materials are modelled with a stoichiometric calculation. Energy consumption is modelled with data from a similar process. The emissions are estimated. Infrastructure is included with a default value.;[This dataset was already contained in the ecoinvent database version 2. It was not individually updated during the transfer to ecoinvent version 3. Life Cycle Impact Assessment results may still have changed, as they are affected by changes in the supply chain, i.e. in other datasets. This dataset was generated following the ecoinvent quality guidelines for version 2. It may have been subject to central changes described in the ecoinvent version 3 change report (http://www.ecoinvent.org/database/ecoinvent-version-3/reports-of-changes/), and the results of the central updates were reviewed extensively. The changes added e.g. consistent water flows and other information throughout the database. The documentation of this dataset can be found in the ecoinvent reports of version 2, which are still available via the ecoinvent website. The change report linked above covers all central changes that were made during the conversion process.] From reception of precursors (acetaldehyde, acetic acid, acetic anhydride, acetone, acetonitrile, acetylene, acrylonitrile, aluminium hydroxide, adipic acid, aluminium, ammonia, ammonium carbonate, ammonium chloride, ammonium thiocyanate, aniline, benzene, benzyl chloride, bromine, butadiene, 2-butanol, butene, butyrolactone, calcium carbide, carbon dioxide, carbon disulfide, carbon monoxide, carbon tetrachloride, chlorine, cumene, dichloromethane, dimethylamine, dimethyl sulfate, ethanol, ethyl acetate, ethylene, ethylene diamine, ethylene dichloride, ethylene oxide, formaldehyde, formic acid, hydrochloric acid, hydrogen, hydrogen cyanide, hydrogen fluoride, hydrogen peroxide, hydrogen sulfide, iodine, isopropanol, liquefied petroleum gas, lithium, maleic anhydride, manganese concentrate, methane, methanol, methyl acetate, methylamine, monochlorobenzene, naphtha, natural gas, nitric acid, nitrobenzene, nitrogen, o-dichlorobenzene, oxygen, p-dichlorobenzene, 1-pentanol, phenol, phosgene, phosphoric acid, phosphorous chloride, phosphorus, phthalic anhydride, potassium hydroxide, propanal, 1-propanol, propylene, propylene glycol, silicon, sodium chloride, sodium cyanide, sodium hydroxide, sodium hypochlorite, sodium methoxide, sodium tetrahydroborate, sulfur, sulfur dioxide, sulfur trioxide, sulfuric acid, toluene, trichloromethane, trimethylamine, urea, water decarbonised, "water, salt, sole", xylene, and zinc) at the factory gate. From cradle, i.e. including all upstream activities. This activity ends with pesticides at the factory gate. The dataset includes the input materials, energy uses, infrastructure and emissions. The dataset doesn't include emulsives, additives etc.
petrol blending for two-stroke engines | ordinary transforming activity | Fuels | 1920:Manufacture of refined petroleum products | C - Manufacturing | petrol, two-stroke blend | 33311: Motor gasoline | petrol, two-stroke blend' is a fossil fuel with a calorific value of 43.2 MJ/kg. It is used as a liquid fuel and is sourced from petroleum refineries. Its main applications are in the following sectors: outdoor power tools including leaf blowers, chainsaws and string trimmers. Lubricant and petrol are mixed in a 1:50 ratio. | 086290-81-5 | allocatable product | ecoQuery: https://ecoquery.ecoinvent.org/3.12/cutoff/dataset/7364/documentation Rough estimation. Other mixing ratios from 1:5 up to 1:100 are possible. Energy use for mixing and additional fugitive emissions from mixing are neglected.;[This dataset was already contained in the ecoinvent database version 2. It was not individually updated during the transfer to ecoinvent version 3. Life Cycle Impact Assessment results may still have changed, as they are affected by changes in the supply chain, i.e. in other datasets. This dataset was generated following the ecoinvent quality guidelines for version 2. It may have been subject to central changes described in the ecoinvent version 3 change report (http://www.ecoinvent.org/database/ecoinvent-version-3/reports-of-changes/), and the results of the central updates were reviewed extensively. The changes added e.g. consistent water flows and other information throughout the database. The documentation of this dataset can be found in the ecoinvent reports of version 2, which are still available via the ecoinvent website. The change report linked above covers all central changes that were made during the conversion process.] From cradle, i.e. including all upstream activities. Mixing of lubricant and petrol (ratio 1:50) at the petrol station.
petrol production, 15% ETBE additive by volume, with ethanol from biomass | ordinary transforming activity | Fuels | 1920:Manufacture of refined petroleum products | C - Manufacturing | petrol, 15% ETBE additive by volume, with ethanol from biomass | 33311: Motor gasoline | 'petrol, 15% ETBE additive by volume, with ethanol from biomass' is a fossil fuel with a calorific value of 41.51 MJ/kg. It is used as a liquid fuel and is sourced from petroleum refineries. Its main applications are in the following sectors: automotive, railroad, aviation, agricultural and military vehicle fuel. This exchange reprents a mix of 85 volume-% petroleum and 15 volume-% ethyl tert butyl ether (ETBE). ETBE is sourced from bioethanol. | 000637-92-3 | allocatable product | ecoQuery: https://ecoquery.ecoinvent.org/3.12/cutoff/dataset/9184/documentation Inventory refers to the blending of 15% vol. ETBE to low-sulphur gasoline, on the oil refinery site. Fossil and biogenic carbon contents are respectively 80.3% and 3.7%.;[This dataset was already contained in the ecoinvent database version 2. It was not individually updated during the transfer to ecoinvent version 3. Life Cycle Impact Assessment results may still have changed, as they are affected by changes in the supply chain, i.e. in other datasets. This dataset was generated following the ecoinvent quality guidelines for version 2. It may have been subject to central changes described in the ecoinvent version 3 change report (http://www.ecoinvent.org/database/ecoinvent-version-3/reports-of-changes/), and the results of the central updates were reviewed extensively. The changes added e.g. consistent water flows and other information throughout the database. The documentation of this dataset can be found in the ecoinvent reports of version 2, which are still available via the ecoinvent website. The change report linked above covers all central changes that were made during the conversion process.] From cradle, i.e. including all upstream activities. This process includes the production unleaded gasoline blended with 15% vol. ethyl tert-butyl ether (ETBE), at the oil refinery. Operation of storage tanks and refinery facilities are taken into account. All processes on the refinery site specifically related to the production of ETBE are included.
petrol production, 4% ETBE additive by volume, with ethanol from biomass | ordinary transforming activity | Fuels | 1920:Manufacture of refined petroleum products | C - Manufacturing | petrol, 4% ETBE additive by volume, with ethanol from biomass | 33311: Motor gasoline | 'petrol, 4% ETBE additive by volume, with ethanol from biomass' is a fossil fuel with a calorific value of 42.24 MJ/kg. It is used as a liquid fuel and is sourced from petroleum refineries. Its main applications are in the following sectors: automotive, railroad, aviation, agricultural and military vehicle fuel. This exchange reprents a mix of 96 volume-% petroleum and 4 volume-% ethyl tert butyl ether (ETBE). ETBE is sourced from bioethanol. | 000637-92-3 | allocatable product | ecoQuery: https://ecoquery.ecoinvent.org/3.12/cutoff/dataset/1225/documentation Inventory refers to the blending of 4% vol. ETBE to low-sulphur gasoline, on the oil refinery site. Fossil and biogenic carbon contents are respectively 84.9% and 1.0%.;[This dataset was already contained in the ecoinvent database version 2. It was not individually updated during the transfer to ecoinvent version 3. Life Cycle Impact Assessment results may still have changed, as they are affected by changes in the supply chain, i.e. in other datasets. This dataset was generated following the ecoinvent quality guidelines for version 2. It may have been subject to central changes described in the ecoinvent version 3 change report (http://www.ecoinvent.org/database/ecoinvent-version-3/reports-of-changes/), and the results of the central updates were reviewed extensively. The changes added e.g. consistent water flows and other information throughout the database. The documentation of this dataset can be found in the ecoinvent reports of version 2, which are still available via the ecoinvent website. The change report linked above covers all central changes that were made during the conversion process.] From cradle, i.e. including all upstream activities. This process includes the production unleaded gasoline blended with 4% vol. ethyl tert-butyl ether (ETBE), at the oil refinery. Operation of storage tanks and refinery facilities are taken into account. All processes on the refinery site specifically related to the production of ETBE are included.
petrol production, 5% ethanol by volume from biomass | ordinary transforming activity | Fuels | 1920:Manufacture of refined petroleum products | C - Manufacturing | petrol, 5% ethanol by volume from biomass | 33311: Motor gasoline | 'petrol, 5% ethanol by volume from biomass' is a fossil fuel with a calorific value of 41.7 MJ/kg. It is used as a liquid fuel and is sourced from petroleum refineries. Its main applications are in the following sectors: automotive, railroad, aviation, agricultural and military vehicle fuel. This exchange reprensents 95 volume-% low-sulphur petroleum blended with 5 volume-% anhydrous ethanol from biomass). |  | allocatable product | ecoQuery: https://ecoquery.ecoinvent.org/3.12/cutoff/dataset/777/documentation Inventory refers to the distribution of 1 kg of E5 (95% vol. low-sulphur gasoline blended with 5% vol. anhydrous ethanol from biomass). Ethanol is partly produced in CH (according to the production mix), and partly imported from RER and BR. Distribution to the final consumer (service station) including all necessary transports. Fossil and biogenic carbon contents are respectively 82.0% and 2.7%.;[This dataset was already contained in the ecoinvent database version 2. It was not individually updated during the transfer to ecoinvent version 3. Life Cycle Impact Assessment results may still have changed, as they are affected by changes in the supply chain, i.e. in other datasets. This dataset was generated following the ecoinvent quality guidelines for version 2. It may have been subject to central changes described in the ecoinvent version 3 change report (http://www.ecoinvent.org/database/ecoinvent-version-3/reports-of-changes/), and the results of the central updates were reviewed extensively. The changes added e.g. consistent water flows and other information throughout the database. The documentation of this dataset can be found in the ecoinvent reports of version 2, which are still available via the ecoinvent website. The change report linked above covers all central changes that were made during the conversion process.] From cradle, i.e. including all upstream activities. This process includes the distribution of E5 (95% vol. low-sulphur gasoline and 5% vol. anhydrous ethanol from biomass) to the end user at the filling station. Operation of storage tanks and petrol stations are taken into account. Emissions from evaporation and treatment of effluents are also included. Excluding emissions from car-washing at petrol stations. Mixing is supposed to be performed directly at the filling station (splash blending).
petrol production, 85% ethanol by volume from biomass | ordinary transforming activity | Fuels | 1920:Manufacture of refined petroleum products | C - Manufacturing | petrol, 85% ethanol by volume from biomass | 333: Petroleum oils and oils obtained from bituminous materials, other than crude; preparations n.e.c. containing by […] | 'petrol, 85% ethanol by volume from biomass' is a fossil fuel with a calorific value of 29.1 MJ/kg. It is used as a liquid fuel and is sourced from petroleum refineries. Its main applications are in the following sectors: automotive, railroad, aviation, agricultural and military vehicle fuel. This exchange reprensents 85 volume-% low-sulphur petroleum blended with 15 volume-% anhydrous ethanol from biomass). |  | allocatable product | ecoQuery: https://ecoquery.ecoinvent.org/3.12/cutoff/dataset/8281/documentation Inventory refers to the distribution of 1 kg of E85 (15% vol. low-sulphur gasoline blended with 85% vol. anhydrous ethanol from biomass). Ethanol is partly produced in CH (according to the production mix), and partly imported from RER and BR. Distribution to the final consumer (service station) including all necessary transports. Fossil and biogenic carbon contents are respectively 12.4% and 44.7%.;[This dataset was already contained in the ecoinvent database version 2. It was not individually updated during the transfer to ecoinvent version 3. Life Cycle Impact Assessment results may still have changed, as they are affected by changes in the supply chain, i.e. in other datasets. This dataset was generated following the ecoinvent quality guidelines for version 2. It may have been subject to central changes described in the ecoinvent version 3 change report (http://www.ecoinvent.org/database/ecoinvent-version-3/reports-of-changes/), and the results of the central updates were reviewed extensively. The changes added e.g. consistent water flows and other information throughout the database. The documentation of this dataset can be found in the ecoinvent reports of version 2, which are still available via the ecoinvent website. The change report linked above covers all central changes that were made during the conversion process.] From cradle, i.e. including all upstream activities. This process includes the distribution of E85 (15% vol. low-sulphur gasoline and 85% vol. anhydrous ethanol from biomass) to the end user at the filling station. Operation of storage tanks and petrol stations are taken into account. Emissions from evaporation and treatment of effluents are also included. Excluding emissions from car-washing at petrol stations. Mixing is supposed to be performed directly at the filling station (splash blending).
petrol production, low-sulfur | ordinary transforming activity | Fuels | 1920:Manufacture of refined petroleum products | C - Manufacturing | petrol, low-sulfur | 33311: Motor gasoline | 'petrol, low-sulfur' is a fossil fuel with a calorific value of 42.5 MJ/kg. It is used as a liquid fuel and is sourced from petroleum refineries. An additional energy use of 6% has been estimated to convert petroleum, unleaded to low-sulfur. Its main applications are in the following sectors: domestic and industrial power source, automative fuel. | 086290-81-5 | allocatable product | ecoQuery: https://ecoquery.ecoinvent.org/3.12/cutoff/dataset/8532/documentation Estimation for the conversion of refinery production to low-sulphur petrol with a sulphur content < 50ppm (Today 150ppm). A additional energy use of 6% has been estimated. Data for additional emissions and additional infrastructure were not available. From cradle, i.e. including all upstream activities. additional energy use for production, no process specific emissions and material use.
petrol production, unleaded, petroleum refinery operation | ordinary transforming activity | Fuels | 1920:Manufacture of refined petroleum products | C - Manufacturing | petrol, unleaded | 33311: Motor gasoline | 'petrol, unleaded' is a fossil fuel with a calorific value of 43.2 MJ/kg. It is used as a liquid fuel and is sourced from petroleum refineries. Its main applications are in the following sectors: domestic and industrial power source, automative fuel. | 086290-81-5 | allocatable product | ecoQuery: https://ecoquery.ecoinvent.org/3.12/cutoff/dataset/20794/documentation This dataset describes the operation of a typical oil refinery in the given geography. Since refineries are very complex the actual unit process modeling is done in a separate refinery model by ifeu and this is a subdivided product-specific dataset.;The ifeu refinery model reproduces the complexity of petroleum refinery plants in which the combination and sequence of processes are usually very specific to the characteristics of the raw materials (i.e. the close relation between the composition of the crude oil and the products to be produced). Refineries differ not only in their configurations, process integration, feedstocks, product mixes, unit sizes, designs, and control systems but also the market situations, locations and ages of the refinery or environmental regulations can result in a wide variety of refinery concepts. It represents the current European state-of-the-art. The basic setting of the model reflects the technical characteristics of European refineries as described in the BREF - BAT reference document for the Refining of Mineral Oil and Gas. Further specific data was collected from companies and production plants and was incorporated in order to elaborate a comprehensive and robust model of a refinery.;The BREF contains not only aggregated numbers or weighted averages of emission and energy or water consumptions, but also encompasses primary data of the majority of refineries in Europe in anonymous form. The data quality is excellent. This data source has been complemented by various specific confidential refinery datasets, by values from Eurostat (e.g. in the case of the energy source mix or process energy), and by literature data. In the case of the BREF, a range of values were mentioned as process parameters for which the arithmetic averages were applied. After adapting the model to the up-to-date mass and energy flows within the European refineries, it has been validated and calibrated by comparing the results to the dataset of the BREF, the Eurostat and the European Pollutant Release and Transfer Register (E-PRTR).;Despite the default settings (weighted EU average), the refinery model was adjusted to fit typical refinery production data in the special geographies. In order to do this data from the refineries in the countries was analysed and an assessment of the refinery complexity (according to the BREF classes) was done. Furthermore crude oil qualities were researched an adjusted (e.g. sulphur content and API class) to fit the specified geography.;Documentation for this model can be found in the ecoinvent refinery report by Fehrenbach et al. (2018). Activity starts with crude oil entering the petroleum refinery. Waste water treatment, fresh water supply (from nature), refinery infrastructure, crude oil and product storage on refinery grounds and energy provision is included. From cradle, i.e. including all upstream activities. Activity ends with refinery products leaving the petroleum refinery. Mineral oil refineries are highly integrated multi-output production plants where nearly each process step creates a few co-products. ;Unlike many other refinery models, which tend to consider a refinery as a black-box, here a step by step calculation of the complex network of refinery processes was done and gives an integrated sum of all connected processes. The allocation is executed within each of these steps allowing the implementation of the allocation rules at process step level separately and globally, over the system of all steps.;The allocation approach implemented within the ifeu refinery model is designed to consider the complexity of the production system, the valuation of the products (upgrading/downgrading of feedstock material during a specific process), real physical mass flows. The combined allocation procedure is stated by the following sequence of four rules:;1. the general allocation rule refers to the energy content (Rationale: the majority of refinery products are used for energy purposes.);2. The expenditures for the first step of separation (atmospheric distillation) are allocated to all co-products, including the atmospheric residue (Rationale: all co-products from atmospheric distillation will end up in marketable final products.);3. The expenditures for any subsequent process step intended to reduce the quantity of non-intended products (i.e. vacuum distillation and cracking) are allocated to all co-products except for the non-intended products (residues). (Rationale: all these downstream processes within the refinery are intended to reduce non-intended products in favour to increase the yield of non-residual co-products; hence, the expenditures are only allocated to the yielded products.);4. Retention of feedstock: The 3rd rule refers to the allocation of the respective process expenditures; it does not include the allocation of feedstocks. The input material (feedstock) into a refinery process step is always allocated according to the 1st rule: e.g. visbreaker residue takes 40 % energy content of the totalized co-product output of a visbreaker cracker output therefore 40 % of the visbreaker input (vacuum distillate) and its upstream burden is allocated to the visbreaker residue . (Rationale: Although the downstream processing steps are not intended to produce residues only to reduce them, the residual final products derived from residues (e.g. heavy fuel oil, petroleum coke) are defined as refinery products and not as wastes; if the 3rd rule would apply also for the allocation of feedstock, all final products from non-intended products (residues) would finally achieve LCIs with zero expenditures and emission; de facto they would be treated the same way as waste.) ;The combined allocation procedure involves following consequences:;• The LCI of every refinery product encloses at least 1 MJ crude oil per MJ product feedstock; considering that some refinery products have lower LHVs than crude oil (e.g. petroleum coke or heavy fuel oil), such refinery products enclose less than 1 kg crude oil per kg product;;• Final products with relevant shares derived from sequential processing accumulate higher loads than products predominantly derived from straight-run;;• An exception is the heavy products derived from non-intended products, even if they pass a cascade of cracking processes; without rule 3 and 4 heavy fuel oil would turn out to be the product with the highest burden, which would contradict any value-based perception of the refining business.
petrol, low-sulfur, import from Europe without Switzerland | ordinary transforming activity | Fuels | 1920:Manufacture of refined petroleum products | C - Manufacturing | petrol, low-sulfur | 33311: Motor gasoline | 'petrol, low-sulfur' is a fossil fuel with a calorific value of 42.5 MJ/kg. It is used as a liquid fuel and is sourced from petroleum refineries. An additional energy use of 6% has been estimated to convert petroleum, unleaded to low-sulfur. Its main applications are in the following sectors: domestic and industrial power source, automative fuel. | 086290-81-5 | allocatable product | ecoQuery: https://ecoquery.ecoinvent.org/3.12/cutoff/dataset/6772/documentation This dataset represents the import of a refined petroleum product (petrol, low-sulfur) from Europe (without Switzerland) into Switzerland. Due to regulatory requirements, the quality of petrol imported is assumed to generally have a low sulfur content. This activity starts with the supply of the finished petroleum product from petroleum refinery operation in Europe without Switzerland. From cradle, i.e. including all upstream activities. This activity covers the transport requirements for import of the finished petroleum product to Switzerland. Only transport of the product to Switzerland is considered here, whereas losses and infrastructure requirements during the import activities are omitted.
petrol, unleaded, burned in machinery | ordinary transforming activity | Infrastructure & Machinery; Fuels | 0161:Support activities for crop production | A - Agriculture, forestry and fishing | petrol, unleaded, burned in machinery | 86119: Other support services to crop production | 'petrol, unleaded, burned in machinery' describes the use of a fossil fuel. It is used as a liquid fuel and is sourced from petroleum refineries. This exchange provides the service of burning 1 MJ of petrol in an agricultural motor machinery. The services also includes (air) emissions and the production and provision of fuel. 1 MJ equals 0.0221 kg kg of petrol. |  | allocatable product | ecoQuery: https://ecoquery.ecoinvent.org/3.12/cutoff/dataset/14889/documentation This dataset represents the combustion of 1 kg petrol, unleaded, in an unpecified agricultural motor machinery. This dataset is extrapolated from the operation of an agricultural tractor with two tyre-trailers of maximum 8t loading capacity each. Mean velocity when loaded is 15 km/h and mean velocity when empty is 25 km/h. Emissions and heat waste to the air from combustion and the emission to the soil from tyre abrasion during the transport are included. This activity starts with consumption of petrol for use in machinery. From cradle, i.e. including all upstream activities. Included processes are petrol use and emissions from combustion. This activity ends with the combustion of petrol in machinery.
petrol, unleaded, import from RoW | ordinary transforming activity | Fuels | 1920:Manufacture of refined petroleum products | C - Manufacturing | petrol, unleaded | 33311: Motor gasoline | 'petrol, unleaded' is a fossil fuel with a calorific value of 43.2 MJ/kg. It is used as a liquid fuel and is sourced from petroleum refineries. Its main applications are in the following sectors: domestic and industrial power source, automative fuel. | 086290-81-5 | allocatable product | ecoQuery: https://ecoquery.ecoinvent.org/3.12/cutoff/dataset/20392/documentation This dataset represents the import of a refined petroleum products of unspecified geographical origin of supply to the domestic/regional market for this product. The transport requirements (expressed in tkm) with tanker ship was assumed to 10'000 km by sea by default. No product losses or other aspects, besides transport requirements have been included. The dataset is only a rough proxy with large uncertainties, and it should hence be revised accordingly if its contribution is expected to be important. Activity starts with transport by sea of a refined petroleum product of unspecified geographical origin. From cradle, i.e. including all upstream activities. Activity ends with the refined petroleum product entering the domestic/regional market.
petroleum and gas production, offshore | ordinary transforming activity | Fuels | 06:Extraction of crude petroleum and natural gas | B - Mining and quarrying | natural gas, high pressure | 12020: Natural gas, liquefied or in the gaseous state | ‘natural gas, high pressure' is a fossil fuel, for which a generic gross calorific value (GCV) of 40MJ/m3, a net calorific value (NCV) of 36.0 MJ/m3 and a density of 0.735kg/m3 for natural gas are applied, in line with the global statistics (referring to standard cubic meters, Sm3, measured at 15°C and 1013 mbar). It is used as a gaseous fuel and is sourced from oil and gas production and evaporation of liquid natural gas. The initial overpressure of the gas is 1-5 bar (1000-5000 hPa). Natural gas supplied at high pressure is predominantly used by large consumers, e.g., power plants and industries. | 8006-14-2 | allocatable product | ecoQuery: https://ecoquery.ecoinvent.org/3.12/cutoff/dataset/26694/documentation The multioutput process 'petroleum and gas production, offshore' delivers the co-products crude petroleum oil [kg] and natural gas [m3] via conventional extraction methods. Separate production of crude petroleum oil and natural gas (i.e., non-associated) is considered implicitly within this inventory, which is based on total output by country.;The production of petroleum and/or natural gas in Iran in 2023 is modelled as 15.8 % offshore and 84.2 % onshore production following the approach described in Meili et al. (2025, section 4.1).;The dataset covers the environmental impact of extraction and delivery to coastal plant of petroleum and natural gas. It includes country-specific methane emissions (vented, fugitive, and from flaring), the discharge of produced water, and the direct energy use during oil extraction including drilling and flaring. Flaring is the controlled and intentional burning of natural gas as part of production and processing of crude oil and natural gas. Reasons for flaring include safety, economics (oil vs. gas price), disposal of gas of inferior quality, etc. Furthermore, emissions due to oil spills related with drilling and pumping operations are included in this inventory, but excluding spills related to transportation and refining. Amounts of oil spilled to sea (offshore) and river/soil (onshore) per kg oil-equivalent of production were derived for world regions from three-year averages based on IOGP 2024.;The inventory for this combined crude oil and natural gas production activity is mainly allocated based on the net calorific values and the annual production volumes of the co-products. The allocation of methane emissions from venting and fugative natural gas emissions is based on the country-specific information for 2023 from IEA's Methane Tracker 2024. The IEA factors for oil and gas extraction are used directly to split the total emissions between natural gas and crude oil per country. Freshwater use and water discharge are allocated to crude petroleum oil only. The underlying inventory was created as described in Meili et al. (2025), using generic a gross calorific value (GCV) of 40MJ/m3, a net calorific value (NCV) of 36.0 MJ/m3 and a density of 0.735kg/m3 for natural gas, in line with the global statistics (referring to standard cubic meters, Sm3, measured at 15°C and 1013 mbar). A net calorific value of 43.4 MJ/kg is used for crude petroleum oil and related products like condensates and liquefied natural gas liquids, with the density of crude oil set to 858.1 kg/m3.;Reference(s):;C. Meili, N. Jungbluth, M. Bussa (2025) - Life cycle inventories of crude oil and natural gas extraction. ESU-services Ltd. Schaffhausen, Switzerland. Available from: http://esu-services.ch/data/public-lci-reports/ ;IOGP 2024 - Environmental performance indicators - 2023 data. International Association of Oil and Gas Producers (IOGP), retrieved from: https://www.iogp.org/bookstore/product-category/environment/ From exploration activities (e.g., fuel requirements and emissions from well testing). Production via conventional extraction methods for petroleum and natural gas, considering infrastructure inputs of the offshore platform and gas processing plants, energy requirements, auxiliary chemicals consumption, and emissions. From cradle, i.e. including all upstream activities. The activity ends with the dried (processed) natural gas and the crude petroleum oil at shore, ready for long-distance transport (transmission) and/or distribution. Neither gas processing activities primarily intended for the production of natural gas liquids nor secondary liquid separation are considered. Transport of platforms to the destination (site of extraction) is not considered.
petroleum and gas production, offshore | ordinary transforming activity | Fuels | 06:Extraction of crude petroleum and natural gas | B - Mining and quarrying | petroleum | 12010: Petroleum oils and oils obtained from bituminous minerals, crude | Crude 'petroleum' oil is a fossil fuel with a net calorific value of 43.4 MJ/kg. The density of petroleum set to 858.1 kg/m3. Its main application is as the feedstock for petroleum refineries, for the production of various fuels and petrochemicals. | 008002-05-9 | allocatable product | ecoQuery: https://ecoquery.ecoinvent.org/3.12/cutoff/dataset/26710/documentation The multioutput process 'petroleum and gas production, offshore' delivers the co-products crude petroleum oil [kg] and natural gas [m3] via conventional extraction methods. Separate production of crude petroleum oil and natural gas (i.e., non-associated) is considered implicitly within this inventory, which is based on total output by country.;The production of petroleum and/or natural gas in Iran in 2023 is modelled as 15.8 % offshore and 84.2 % onshore production following the approach described in Meili et al. (2025, section 4.1).;The dataset covers the environmental impact of extraction and delivery to coastal plant of petroleum and natural gas. It includes country-specific methane emissions (vented, fugitive, and from flaring), the discharge of produced water, and the direct energy use during oil extraction including drilling and flaring. Flaring is the controlled and intentional burning of natural gas as part of production and processing of crude oil and natural gas. Reasons for flaring include safety, economics (oil vs. gas price), disposal of gas of inferior quality, etc. Furthermore, emissions due to oil spills related with drilling and pumping operations are included in this inventory, but excluding spills related to transportation and refining. Amounts of oil spilled to sea (offshore) and river/soil (onshore) per kg oil-equivalent of production were derived for world regions from three-year averages based on IOGP 2024.;The inventory for this combined crude oil and natural gas production activity is mainly allocated based on the net calorific values and the annual production volumes of the co-products. The allocation of methane emissions from venting and fugative natural gas emissions is based on the country-specific information for 2023 from IEA's Methane Tracker 2024. The IEA factors for oil and gas extraction are used directly to split the total emissions between natural gas and crude oil per country. Freshwater use and water discharge are allocated to crude petroleum oil only. The underlying inventory was created as described in Meili et al. (2025), using generic a gross calorific value (GCV) of 40MJ/m3, a net calorific value (NCV) of 36.0 MJ/m3 and a density of 0.735kg/m3 for natural gas, in line with the global statistics (referring to standard cubic meters, Sm3, measured at 15°C and 1013 mbar). A net calorific value of 43.4 MJ/kg is used for crude petroleum oil and related products like condensates and liquefied natural gas liquids, with the density of crude oil set to 858.1 kg/m3.;Reference(s):;C. Meili, N. Jungbluth, M. Bussa (2025) - Life cycle inventories of crude oil and natural gas extraction. ESU-services Ltd. Schaffhausen, Switzerland. Available from: http://esu-services.ch/data/public-lci-reports/ ;IOGP 2024 - Environmental performance indicators - 2023 data. International Association of Oil and Gas Producers (IOGP), retrieved from: https://www.iogp.org/bookstore/product-category/environment/ From exploration activities (e.g., fuel requirements and emissions from well testing). Production via conventional extraction methods for petroleum and natural gas, considering infrastructure inputs of the offshore platform and gas processing plants, energy requirements, auxiliary chemicals consumption, and emissions. From cradle, i.e. including all upstream activities. The activity ends with the dried (processed) natural gas and the crude petroleum oil at shore, ready for long-distance transport (transmission) and/or distribution. Neither gas processing activities primarily intended for the production of natural gas liquids nor secondary liquid separation are considered. Transport of platforms to the destination (site of extraction) is not considered.
petroleum and gas production, onshore | ordinary transforming activity | Fuels | 06:Extraction of crude petroleum and natural gas | B - Mining and quarrying | petroleum | 12010: Petroleum oils and oils obtained from bituminous minerals, crude | Crude 'petroleum' oil is a fossil fuel with a net calorific value of 43.4 MJ/kg. The density of petroleum set to 858.1 kg/m3. Its main application is as the feedstock for petroleum refineries, for the production of various fuels and petrochemicals. | 008002-05-9 | allocatable product | ecoQuery: https://ecoquery.ecoinvent.org/3.12/cutoff/dataset/30376/documentation The multioutput process 'petroleum and gas production, onshore' delivers the co-products crude petroleum oil [kg] and natural gas [m3] via conventional extraction methods. Separate production of crude petroleum oil and natural gas (i.e., non-associated) is considered implicitly within this inventory, which is based on total output by country.;The production of petroleum and/or natural gas in Trinidad and Tobago in 2023 is modelled as 30 % offshore and 70 % onshore production following the approach described in Meili et al. (2025, section 4.1).;The dataset covers the environmental impact of extraction and delivery to coastal plant of petroleum and natural gas. It includes country-specific methane emissions (vented, fugitive, and from flaring), the discharge of produced water, and the direct energy use during oil extraction including drilling and flaring. Flaring is the controlled and intentional burning of natural gas as part of production and processing of crude oil and natural gas. Reasons for flaring include safety, economics (oil vs. gas price), disposal of gas of inferior quality, etc. Furthermore, emissions due to oil spills related with drilling and pumping operations are included in this inventory, but excluding spills related to transportation and refining. Amounts of oil spilled to sea (offshore) and river/soil (onshore) per kg oil-equivalent of production were derived for world regions from three-year averages based on IOGP 2024.;The inventory for this combined crude oil and natural gas production activity is mainly allocated based on the net calorific values and the annual production volumes of the co-products. The allocation of methane emissions from venting and fugative natural gas emissions is based on the country-specific information for 2023 from IEA's Methane Tracker 2024. The IEA factors for oil and gas extraction are used directly to split the total emissions between natural gas and crude oil per country. Freshwater use and water discharge are allocated to crude petroleum oil only. The underlying inventory was created as described in Meili et al. (2025), using generic a gross calorific value (GCV) of 40MJ/m3, a net calorific value (NCV) of 36.0 MJ/m3 and a density of 0.735kg/m3 for natural gas, in line with the global statistics (referring to standard cubic meters, Sm3, measured at 15°C and 1013 mbar). A net calorific value of 43.4 MJ/kg is used for crude petroleum oil and related products like condensates and liquefied natural gas liquids, with the density of crude oil set to 858.1 kg/m3.;Reference(s):;C. Meili, N. Jungbluth, M. Bussa (2025) - Life cycle inventories of crude oil and natural gas extraction. ESU-services Ltd. Schaffhausen, Switzerland. Available from: http://esu-services.ch/data/public-lci-reports/;IOGP 2024 - Environmental performance indicators - 2023 data. International Association of Oil and Gas Producers (IOGP), retrieved from: https://www.iogp.org/bookstore/product-category/environment/ From exploration activities (e.g., fuel requirements and emissions from well testing). Onshore production via conventional extraction methods for petroleum and natural gas, considering infrastructure inputs for production and gas processing plants, energy requirements, auxiliary chemicals consumption, and emissions. From cradle, i.e. including all upstream activities. The activity ends with the dried (processed) natural gas and the crude petroleum oil, ready for long-distance transport (transmission) and/or distribution. Neither gas processing activities primarily intended for the production of natural gas liquids nor secondary liquid separation are considered.
petroleum and gas production, onshore | ordinary transforming activity | Fuels | 06:Extraction of crude petroleum and natural gas | B - Mining and quarrying | natural gas, high pressure | 12020: Natural gas, liquefied or in the gaseous state | ‘natural gas, high pressure' is a fossil fuel, for which a generic gross calorific value (GCV) of 40MJ/m3, a net calorific value (NCV) of 36.0 MJ/m3 and a density of 0.735kg/m3 for natural gas are applied, in line with the global statistics (referring to standard cubic meters, Sm3, measured at 15°C and 1013 mbar). It is used as a gaseous fuel and is sourced from oil and gas production and evaporation of liquid natural gas. The initial overpressure of the gas is 1-5 bar (1000-5000 hPa). Natural gas supplied at high pressure is predominantly used by large consumers, e.g., power plants and industries. | 8006-14-2 | allocatable product | ecoQuery: https://ecoquery.ecoinvent.org/3.12/cutoff/dataset/30345/documentation The multioutput process 'petroleum and gas production, onshore' delivers the co-products crude petroleum oil [kg] and natural gas [m3] via conventional extraction methods. Separate production of crude petroleum oil and natural gas (i.e., non-associated) is considered implicitly within this inventory, which is based on total output by country.;The production of petroleum and/or natural gas in Trinidad and Tobago in 2023 is modelled as 30 % offshore and 70 % onshore production following the approach described in Meili et al. (2025, section 4.1).;The dataset covers the environmental impact of extraction and delivery to coastal plant of petroleum and natural gas. It includes country-specific methane emissions (vented, fugitive, and from flaring), the discharge of produced water, and the direct energy use during oil extraction including drilling and flaring. Flaring is the controlled and intentional burning of natural gas as part of production and processing of crude oil and natural gas. Reasons for flaring include safety, economics (oil vs. gas price), disposal of gas of inferior quality, etc. Furthermore, emissions due to oil spills related with drilling and pumping operations are included in this inventory, but excluding spills related to transportation and refining. Amounts of oil spilled to sea (offshore) and river/soil (onshore) per kg oil-equivalent of production were derived for world regions from three-year averages based on IOGP 2024.;The inventory for this combined crude oil and natural gas production activity is mainly allocated based on the net calorific values and the annual production volumes of the co-products. The allocation of methane emissions from venting and fugative natural gas emissions is based on the country-specific information for 2023 from IEA's Methane Tracker 2024. The IEA factors for oil and gas extraction are used directly to split the total emissions between natural gas and crude oil per country. Freshwater use and water discharge are allocated to crude petroleum oil only. The underlying inventory was created as described in Meili et al. (2025), using generic a gross calorific value (GCV) of 40MJ/m3, a net calorific value (NCV) of 36.0 MJ/m3 and a density of 0.735kg/m3 for natural gas, in line with the global statistics (referring to standard cubic meters, Sm3, measured at 15°C and 1013 mbar). A net calorific value of 43.4 MJ/kg is used for crude petroleum oil and related products like condensates and liquefied natural gas liquids, with the density of crude oil set to 858.1 kg/m3.;Reference(s):;C. Meili, N. Jungbluth, M. Bussa (2025) - Life cycle inventories of crude oil and natural gas extraction. ESU-services Ltd. Schaffhausen, Switzerland. Available from: http://esu-services.ch/data/public-lci-reports/;IOGP 2024 - Environmental performance indicators - 2023 data. International Association of Oil and Gas Producers (IOGP), retrieved from: https://www.iogp.org/bookstore/product-category/environment/ From exploration activities (e.g., fuel requirements and emissions from well testing). Onshore production via conventional extraction methods for petroleum and natural gas, considering infrastructure inputs for production and gas processing plants, energy requirements, auxiliary chemicals consumption, and emissions. From cradle, i.e. including all upstream activities. The activity ends with the dried (processed) natural gas and the crude petroleum oil, ready for long-distance transport (transmission) and/or distribution. Neither gas processing activities primarily intended for the production of natural gas liquids nor secondary liquid separation are considered.
petroleum coke production, petroleum refinery operation | ordinary transforming activity | Fuels | 1920:Manufacture of refined petroleum products | C - Manufacturing | petroleum coke | 33500: Petroleum jelly; paraffin wax, micro- crystalline petroleum wax, slack wax, ozokerite, lignite wax, peat wax, […] | petroleum coke' is a fossil fuel with a calorific value of 35 MJ/kg. It is used as a solid fuel and is sourced from petroleum refineries. Its main applications are in the following sectors: industrial power source. | 064741-79-3 | allocatable product | ecoQuery: https://ecoquery.ecoinvent.org/3.12/cutoff/dataset/22014/documentation This global (GLO) activity for petroleum refinery operation was created as a copy of the corresponding activity in Europe without Switzerland rather than as a production volume weighted average of all available regional activities. According to expert judgement, a production volume-weighted average including the regional activities available in ecoinvent v3.6 (BR, CH, CO, Europe without Switzerland, IN, PE, ZA) would overestimate the share of refinery complexity type IV in the global petroleum refinery sector. The mix of refinery complexity types used for the European activity was, therefore, found to be a more appropriate proxy for this GLO dataset. This limitation in representativeness of the GLO dataset should be kept in mind when using it.;The describes the operation of a petroleum oil refinery of representative configuration and quality of crude oil input for European conditions. Since petroleum refineries are very complex the actual unit process modeling is done in a separate refinery tool, developed by ifeu (Institute for Energy and Environmental Research, Heidelberg, Germany) and this is a subdivided product-specific dataset.;The ifeu petroleum refinery life cycle inventory (LCI) tool is based on the outputs of a complex refinery model that reproduces the complexity of petroleum refinery plants in which the combination and sequence of processes are usually very specific to the characteristics of the raw materials (i.e. the close relation between the composition of the crude oil and the products to be produced). Refineries differ not only in their configurations, process integration, feedstocks, product mixes, unit sizes, designs, and control systems but also the market situations, locations and ages of the refinery or environmental regulations can result in a wide variety of refinery concepts. It represents the current European state-of-the-art. The basic setting of the model reflects the technical characteristics of European refineries as described in the Best Available Techniques (BAT) Reference Document (BREF) for the Refining of Mineral Oil and Gas (European Commission, 2015). Further specific data was collected from companies and production plants and was incorporated in order to elaborate a comprehensive and robust model of a refinery.;The BREF (European Commission, 2015) contains not only aggregated numbers or weighted averages of emission and energy or water consumptions, but also encompasses primary data of the majority of refineries in Europe in anonymous form. This data source has been complemented by various specific confidential refinery datasets, by values from Eurostat (e.g. in the case of the energy source mix or process energy), and by literature data. In the case of the BREF, a range of values were mentioned as process parameters for which the arithmetic averages were applied. After adapting the model to the up-to-date mass and energy flows within the European refineries, it has been validated and calibrated by comparing the results to the dataset of the BREF, the Eurostat and the European Pollutant Release and Transfer Register (E-PRTR).;The simplified LCI tool can be adjusted to average conditions of a specific geography through the following parameters: refinery complexity (according to the complexity classes defined in the BREF document, type I-IV), crude oil sulfur content and American Petroleum Institute (API) gravity classification. To create this dataset, the above parameters were set to represent the average situation in Europe without Switzerland: ;Crude quality – API and sulfur content: Crude imports to Europe by country of origin were taken from BP Statistical Review of World Energy 2017 (Oil: Inter-area movements 2016) (BP, 2017) and matched with the crude quality reported for these regions in ENI World Oil Review 2018 (ENI, 2018). The resulting weighted average API grade of crude imports to Europe is 35, and the weighted average sulfur content 1.03%. ;Refinery complexity: The 2018 World Refining Survey (OGJ, 2018) reports the configuration of 107 refineries in Europe. According to their configuration each refinery was assigned a refinery type (I-IV) as defined in the BREF document. Weighted by the annual throughput volume, 62% of European refineries classify as type II, 29% as type II and 9% as type IV.;LCIs were generated for BREF type II, III and IV for API 35 and sulfur content 1.03% (applying linear interpolation between sulfur content of 1% and 3%). This dataset was created as weighted average of types II-IV according to the above shares. Activity starts with crude oil entering the petroleum refinery. Waste water treatment, freshwater supply (from nature), refinery infrastructure, crude oil and product storage on refinery grounds and energy provision is included. Electricity requirements are assumed to be met by on-site generation, regardless whether this electricity is purchased or supplied internally. From cradle, i.e. including all upstream activities. Activity ends with refined petroleum products (and surplus electricity and/or hydrogen, where relevant) leaving the refinery. Petroleum oil refineries are highly integrated multi-output production plants where nearly each process step creates a few co-products. The procedure for subdividing and allocating the burden per refinery process step among the product outputs is described in detail in Fehrenbach et al. (2018).
petroleum coke to generic market for coke | ordinary transforming activity | Fuels | 1910:Manufacture of coke oven products | C - Manufacturing | coke | 33100: Coke and semi-coke of coal, of lignite or of peat; retort carbon | coke' is a fossil fuel with a calorific value of 28.6 MJ/kg. It is used as a solid fuel and is sourced from hard coal coke furnaces. Its main applications are in the following sectors: industrial fuel. |  | allocatable product | ecoQuery: https://ecoquery.ecoinvent.org/3.12/cutoff/dataset/4806/documentation petroleum coke and coal coke can partly be traded on the same market, because some uses requiring coke (ie. fuel purposes) do not require a specific type of coke. The purpose of this activity is to link certain amount of a specific petroleum coke to the coke market, in which both products are sustitutable by another. From cradle, i.e. including all upstream activities. This activity renames part of the petroleum coke to "coke" for sale on thie more generic coke market.
petroleum coke to generic market for recarburizer | ordinary transforming activity | Batteries | 2790:Manufacture of other electrical equipment | C - Manufacturing | recarburizer | 4695: Carbon electrodes, carbon brushes, lamp carbons, battery carbons and other articles of graphite or other carbon[…] | The product 'recarburizer' is used to adjust carbon content when producing steel. It can have different carbon content and particle sizes. The higher the carbon content, the higher its effectivity. |  | allocatable product | ecoQuery: https://ecoquery.ecoinvent.org/3.12/cutoff/dataset/94136/documentation Petroleum coke can be used as recarburizer so it can be traded on the same market. The purpose of this activity is to link petroleum coke to the market for recarburizer. From cradle, i.e. including all upstream activities. The activity renames part of the petroleum coke to "recarburizer" for sale in the more generic recarburizer market.
petroleum combustion, in drilling tests | ordinary transforming activity | Resource Extraction; Fuels | 0610:Extraction of crude petroleum | B - Mining and quarrying | petroleum combustion, in drilling tests | 862: Support and operation services to mining | This is delivering the service of 'petroleum combustion, in drilling tests'. It describes the use of petroleum as fossil fuel and includes the emission profile of combusting it. |  | allocatable product | ecoQuery: https://ecoquery.ecoinvent.org/3.12/cutoff/dataset/3714/documentation Inventory of emissions from crude oil combustion.;[This dataset was already contained in the ecoinvent database version 2. It was not individually updated during the transfer to ecoinvent version 3. Life Cycle Impact Assessment results may still have changed, as they are affected by changes in the supply chain, i.e. in other datasets. This dataset was generated following the ecoinvent quality guidelines for version 2. It may have been subject to central changes described in the ecoinvent version 3 change report (http://www.ecoinvent.org/database/ecoinvent-version-3/reports-of-changes/), and the results of the central updates were reviewed extensively. The changes added e.g. consistent water flows and other information throughout the database. The documentation of this dataset can be found in the ecoinvent reports of version 2, which are still available via the ecoinvent website. The change report linked above covers all central changes that were made during the conversion process.] From cradle, i.e. including all upstream activities. Crude oil use and air emissions from combustion of crude oil during drilling tests.
petroleum refinery construction | ordinary transforming activity | Infrastructure & Machinery; Fuels | 4290:Construction of other civil engineering projects | F - Construction | petroleum refinery | 53290: Other civil engineering works | This is an immobile infrastructure, representing the construction of a petroleum refinery. The infrastructure represents a refinery with an annual output of 1 mio. tons crude oil and a lifetime of 30 years. The process includes land use, building materials, their decommission, infrastructure and energy consumption during construction. |  | allocatable product | ecoQuery: https://ecoquery.ecoinvent.org/3.12/cutoff/dataset/9362/documentation The inventory describes the use of materials for the refinery equipment and the land use for a refinery with an annual capacity of 1 mio. tonnes crude oil throughput and a life time of 30 years. ;[This dataset was already contained in the ecoinvent database version 2. It was not individually updated during the transfer to ecoinvent version 3. Life Cycle Impact Assessment results may still have changed, as they are affected by changes in the supply chain, i.e. in other datasets. This dataset was generated following the ecoinvent quality guidelines for version 2. It may have been subject to central changes described in the ecoinvent version 3 change report (http://www.ecoinvent.org/database/ecoinvent-version-3/reports-of-changes/), and the results of the central updates were reviewed extensively. The changes added e.g. consistent water flows and other information throughout the database. The documentation of this dataset can be found in the ecoinvent reports of version 2, which are still available via the ecoinvent website. The change report linked above covers all central changes that were made during the conversion process.] From cradle, i.e. including all upstream activities. Infrastructure for chemical processing and land use. No data for construction, storage facilities and office buildings.
petroleum refinery operation | ordinary transforming activity | Fuels | 1920:Manufacture of refined petroleum products | C - Manufacturing | sulfur | 34520: Sulphur, except sublimed sulphur, precipitated sulphur and colloidal sulphur | sulfur' is an inorganic substance with a CAS no. : 007704-34-9. It is called 'sulfur' under IUPAC naming and its molecular formula is: S. It is solid under normal conditions of temperature and pressure and appears in powder form with no distinct odour. It is modelled as a pure substance. Modelling this substance in a solution requires the user to add the solvent of their choice in their models. On a consumer level, is used in the following products: explosives, fertilisers and plant protection products. On industrial sites, the substance is used for the manufacture of products in the following sectors: formulation of mixtures and/or re-packaging. This substance is used for the manufacture of: chemicals and rubber products. | 007704-34-9 | allocatable product | ecoQuery: https://ecoquery.ecoinvent.org/3.12/cutoff/dataset/11012/documentation Description of all flows of materials and energy due to the throughput of 1kg crude oil in the refinery. The multioutput-process 'crude oil, in refinery' delivers the co-products petrol, unleaded, bitumen, diesel, light fuel oil, heavy fuel oil, kerosene, naphtha, propane/ butane, refinery gas, secondary sulphur and electricity. The impacts of processing are allocated to the different products.;This dataset is modeled as a combined production of 8 reference products in ecoinvent version 3. The distribution of the remaining flows over the reference products is based on the original distribution of the flows as described in the ecoinvent report 6-IV "Erdoel", 2007 unless otherwise specified here. From cradle, i.e. including all upstream activities. All processes on the refinery site excluding the emissions from combustion facilities, including waste water treatment, process emissions and direct discharges to rivers.
petroleum refinery operation | ordinary transforming activity | Fuels | 1920:Manufacture of refined petroleum products | C - Manufacturing | light fuel oil | 33370: Fuel oils n.e.c. | light fuel oil' is a fossil fuel with a calorific value of 42.6 MJ/kg. It is used as a liquid fuel and is sourced from petroleum refineries or waste polyethylene. Its main applications are in the following sectors: domestic heating and motor fuel. |  | allocatable product | ecoQuery: https://ecoquery.ecoinvent.org/3.12/cutoff/dataset/7905/documentation Description of all flows of materials and energy due to the throughput of 1kg crude oil in the refinery. The multioutput-process 'crude oil, in refinery' delivers the co-products petrol, unleaded, bitumen, diesel, light fuel oil, heavy fuel oil, kerosene, naphtha, propane/ butane, refinery gas, secondary sulphur and electricity. The impacts of processing are allocated to the different products.;This dataset is modeled as a combined production of 8 reference products in ecoinvent version 3. The distribution of the remaining flows over the reference products is based on the original distribution of the flows as described in the ecoinvent report 6-IV "Erdoel", 2007 unless otherwise specified here. From cradle, i.e. including all upstream activities. All processes on the refinery site excluding the emissions from combustion facilities, including waste water treatment, process emissions and direct discharges to rivers.
petroleum refinery operation | ordinary transforming activity | Fuels | 1920:Manufacture of refined petroleum products | C - Manufacturing | naphtha | 33330: Naphtha | naphtha' is a fossil fuel with a calorific value of 45 MJ/kg. It is used as a liquid fuel and is sourced from petroleum refineries. Its main applications are in the following sectors: industrial power source and plastics raw material. | 008030-30-6 | allocatable product | ecoQuery: https://ecoquery.ecoinvent.org/3.12/cutoff/dataset/5325/documentation Description of all flows of materials and energy due to the throughput of 1kg crude oil in the refinery. The multioutput-process 'crude oil, in refinery' delivers the co-products petrol, unleaded, bitumen, diesel, light fuel oil, heavy fuel oil, kerosene, naphtha, propane/ butane, refinery gas, secondary sulphur and electricity. The impacts of processing are allocated to the different products.;This dataset is modeled as a combined production of 8 reference products in ecoinvent version 3. The distribution of the remaining flows over the reference products is based on the original distribution of the flows as described in the ecoinvent report 6-IV "Erdoel", 2007 unless otherwise specified here. From cradle, i.e. including all upstream activities. All processes on the refinery site excluding the emissions from combustion facilities, including waste water treatment, process emissions and direct discharges to rivers.
petroleum refinery operation | ordinary transforming activity | Fuels | 1920:Manufacture of refined petroleum products | C - Manufacturing | petrol, unleaded | 33311: Motor gasoline | 'petrol, unleaded' is a fossil fuel with a calorific value of 43.2 MJ/kg. It is used as a liquid fuel and is sourced from petroleum refineries. Its main applications are in the following sectors: domestic and industrial power source, automative fuel. | 086290-81-5 | allocatable product | ecoQuery: https://ecoquery.ecoinvent.org/3.12/cutoff/dataset/8291/documentation Description of all flows of materials and energy due to the throughput of 1kg crude oil in the refinery. The multioutput-process 'crude oil, in refinery' delivers the co-products petrol, unleaded, bitumen, diesel, light fuel oil, heavy fuel oil, kerosene, naphtha, propane/ butane, refinery gas, secondary sulphur and electricity. The impacts of processing are allocated to the different products.;This dataset is modeled as a combined production of 8 reference products in ecoinvent version 3. The distribution of the remaining flows over the reference products is based on the original distribution of the flows as described in the ecoinvent report 6-IV "Erdoel", 2007 unless otherwise specified here. From cradle, i.e. including all upstream activities. All processes on the refinery site excluding the emissions from combustion facilities, including waste water treatment, process emissions and direct discharges to rivers.
petroleum refinery operation | ordinary transforming activity | Fuels | 1920:Manufacture of refined petroleum products | C - Manufacturing | diesel | 33360: Gas oil | diesel' is a fossil fuel with a calorific value of 42.8 MJ/kg. It is used as a liquid fuel and is sourced from fractional distillation of crude oil. Its main applications are in the following sectors: automotive, railroad, aviation, agricultural and military vehicle fuel. | 068334-30-5 | allocatable product | ecoQuery: https://ecoquery.ecoinvent.org/3.12/cutoff/dataset/9894/documentation Description of all flows of materials and energy due to the throughput of 1kg crude oil in the refinery. The multioutput-process 'crude oil, in refinery' delivers the co-products petrol, unleaded, bitumen, diesel, light fuel oil, heavy fuel oil, kerosene, naphtha, propane/ butane, refinery gas, secondary sulphur and electricity. The impacts of processing are allocated to the different products.;This dataset is modeled as a combined production of 8 reference products in ecoinvent version 3. The distribution of the remaining flows over the reference products is based on the original distribution of the flows as described in the ecoinvent report 6-IV "Erdoel", 2007 unless otherwise specified here. From cradle, i.e. including all upstream activities. All processes on the refinery site excluding the emissions from combustion facilities, including waste water treatment, process emissions and direct discharges to rivers.
petroleum refinery operation | ordinary transforming activity | Fuels | 1920:Manufacture of refined petroleum products | C - Manufacturing | electricity, high voltage | 17100: Electrical energy | This product represents electrical energy measured in kWh. If electricity is taken from a market for electricity, the transmission infrastructure, country-specific losses and transformation losses (for markets for medium and low voltage) are included. Covers voltages above 24 kV. |  | allocatable product | ecoQuery: https://ecoquery.ecoinvent.org/3.12/cutoff/dataset/1106/documentation Description of all flows of materials and energy due to the throughput of 1kg crude oil in the refinery. The multioutput-process 'crude oil, in refinery' delivers the co-products petrol, unleaded, bitumen, diesel, light fuel oil, heavy fuel oil, kerosene, naphtha, propane/ butane, refinery gas, secondary sulphur and electricity. The impacts of processing are allocated to the different products.;This dataset is modeled as a combined production of 8 reference products in ecoinvent version 3. The distribution of the remaining flows over the reference products is based on the original distribution of the flows as described in the ecoinvent report 6-IV "Erdoel", 2007 unless otherwise specified here. From cradle, i.e. including all upstream activities. All processes on the refinery site excluding the emissions from combustion facilities, including waste water treatment, process emissions and direct discharges to rivers.
petroleum refinery operation | ordinary transforming activity | Fuels | 1920:Manufacture of refined petroleum products | C - Manufacturing | refinery gas | 33429: Other petroleum gases or gaseous hydrocarbons, except natural gas | refinery gas' is a fossil fuel with a calorific value of 50.3 MJ/kg. It is used as a gaseous fuel and is sourced from petroleum refineries. Its main applications are in the following sectors: industrial power source. |  | allocatable product | ecoQuery: https://ecoquery.ecoinvent.org/3.12/cutoff/dataset/20832/documentation Description of all flows of materials and energy due to the throughput of 1kg crude oil in the refinery. The multioutput-process 'crude oil, in refinery' delivers the co-products petrol, unleaded, bitumen, diesel, light fuel oil, heavy fuel oil, kerosene, naphtha, propane/ butane, refinery gas, secondary sulphur and electricity. The impacts of processing are allocated to the different products.;This dataset is modeled as a combined production of 8 reference products in ecoinvent version 3. The distribution of the remaining flows over the reference products is based on the original distribution of the flows as described in the ecoinvent report 6-IV "Erdoel", 2007 unless otherwise specified here. From cradle, i.e. including all upstream activities. All processes on the refinery site excluding the emissions from combustion facilities, including waste water treatment, process emissions and direct discharges to rivers.
petroleum refinery operation | ordinary transforming activity | Fuels | 1920:Manufacture of refined petroleum products | C - Manufacturing | heavy fuel oil | 33370: Fuel oils n.e.c. | heavy fuel oil' is a fossil fuel with a calorific value of 41.2 MJ/kg. It is used as a tar-like fuel and is sourced from petroleum refineries. Its main application is in the following sector: shipping. |  | allocatable product | ecoQuery: https://ecoquery.ecoinvent.org/3.12/cutoff/dataset/157/documentation Description of all flows of materials and energy due to the throughput of 1kg crude oil in the refinery. The multioutput-process 'crude oil, in refinery' delivers the co-products petrol, unleaded, bitumen, diesel, light fuel oil, heavy fuel oil, kerosene, naphtha, propane/ butane, refinery gas, secondary sulphur and electricity. The impacts of processing are allocated to the different products.;This dataset is modeled as a combined production of 8 reference products in ecoinvent version 3. The distribution of the remaining flows over the reference products is based on the original distribution of the flows as described in the ecoinvent report 6-IV "Erdoel", 2007 unless otherwise specified here. From cradle, i.e. including all upstream activities. All processes on the refinery site excluding the emissions from combustion facilities, including waste water treatment, process emissions and direct discharges to rivers.
petroleum refinery operation | ordinary transforming activity | Fuels | 1920:Manufacture of refined petroleum products | C - Manufacturing | liquefied petroleum gas | 334: Petroleum gases and other gaseous hydrocarbons, except natural gas | liquefied petroleum gas' is a fossil fuel with a calorific value of 45.5 MJ/kg. It is used as a liquid fuel and is sourced from petroleum refineries. Its main applications are in the following sectors: domestic cooking and heating and automotive fuel. | 068476-85-7 | allocatable product | ecoQuery: https://ecoquery.ecoinvent.org/3.12/cutoff/dataset/5204/documentation Description of all flows of materials and energy due to the throughput of 1kg crude oil in the refinery. The multioutput-process 'crude oil, in refinery' delivers the co-products petrol, unleaded, bitumen, diesel, light fuel oil, heavy fuel oil, kerosene, naphtha, propane/ butane, refinery gas, secondary sulphur and electricity. The impacts of processing are allocated to the different products.;This dataset is modeled as a combined production of 8 reference products in ecoinvent version 3. The distribution of the remaining flows over the reference products is based on the original distribution of the flows as described in the ecoinvent report 6-IV "Erdoel", 2007 unless otherwise specified here. From cradle, i.e. including all upstream activities. All processes on the refinery site excluding the emissions from combustion facilities, including waste water treatment, process emissions and direct discharges to rivers.
petroleum refinery operation | ordinary transforming activity | Fuels | 1920:Manufacture of refined petroleum products | C - Manufacturing | pitch | 34540: Oils and other products of the distillation of high temperature coal tar, and similar products; pitch and pitc[…] | pitch' is an organic viscoelastic polymer which can be fossil or non-fossil, derived from petroleum, coal tar or plants. It is mainly used in the construction industry. It is liquid under normal conditions of temperature and pressure. It is modelled as a mix of hydrocarbons. | 061789-60-4 | allocatable product | ecoQuery: https://ecoquery.ecoinvent.org/3.12/cutoff/dataset/982/documentation Description of all flows of materials and energy due to the throughput of 1kg crude oil in the refinery. The multioutput-process 'crude oil, in refinery' delivers the co-products petrol, unleaded, bitumen, diesel, light fuel oil, heavy fuel oil, kerosene, naphtha, propane/ butane, refinery gas, secondary sulphur and electricity. The impacts of processing are allocated to the different products.;This dataset is modeled as a combined production of 8 reference products in ecoinvent version 3. The distribution of the remaining flows over the reference products is based on the original distribution of the flows as described in the ecoinvent report 6-IV "Erdoel", 2007 unless otherwise specified here. From cradle, i.e. including all upstream activities. All processes on the refinery site excluding the emissions from combustion facilities, including waste water treatment, process emissions and direct discharges to rivers.
petroleum refinery operation | ordinary transforming activity | Fuels | 1920:Manufacture of refined petroleum products | C - Manufacturing | kerosene | 3334: Kerosenes | kerosene' is a fossil fuel with a calorific value of 43 MJ/kg. It is used as a liquid fuel and is sourced from petroleum refineries. Its main applications are in the following sectors: domestic heating, lighting and cooking and aviation. | 008008-20-6 | allocatable product | ecoQuery: https://ecoquery.ecoinvent.org/3.12/cutoff/dataset/566/documentation Description of all flows of materials and energy due to the throughput of 1kg crude oil in the refinery. The multioutput-process 'crude oil, in refinery' delivers the co-products petrol, unleaded, bitumen, diesel, light fuel oil, heavy fuel oil, kerosene, naphtha, propane/ butane, refinery gas, secondary sulphur and electricity. The impacts of processing are allocated to the different products.;This dataset is modeled as a combined production of 8 reference products in ecoinvent version 3. The distribution of the remaining flows over the reference products is based on the original distribution of the flows as described in the ecoinvent report 6-IV "Erdoel", 2007 unless otherwise specified here. From cradle, i.e. including all upstream activities. All processes on the refinery site excluding the emissions from combustion facilities, including waste water treatment, process emissions and direct discharges to rivers.
petroleum slack wax production, petroleum refinery operation | ordinary transforming activity | Fuels | 1920:Manufacture of refined petroleum products | C - Manufacturing | petroleum slack wax | 33500: Petroleum jelly; paraffin wax, micro- crystalline petroleum wax, slack wax, ozokerite, lignite wax, peat wax, […] | Slack wax (petroleum) consists of a mixture of oil and wax, and is commonly used as a precursor for scale wax and paraffin wax. |  | allocatable product | ecoQuery: https://ecoquery.ecoinvent.org/3.12/cutoff/dataset/21055/documentation This dataset describes the operation of a representative average petroleum oil refinery in the given geography. Since petroleum refineries are very complex the actual unit process modeling is done in a separate refinery tool, developed by ifeu (Institute for Energy and Environmental Research, Heidelberg, Germany) and this is a subdivided product-specific dataset.;The ifeu petroleum refinery life cycle inventory (LCI) tool is based on the outputs of a complex refinery model that reproduces the complexity of petroleum refinery plants in which the combination and sequence of processes are usually very specific to the characteristics of the raw materials (i.e. the close relation between the composition of the crude oil and the products to be produced). Refineries differ not only in their configurations, process integration, feedstocks, product mixes, unit sizes, designs, and control systems but also the market situations, locations and ages of the refinery or environmental regulations can result in a wide variety of refinery concepts. It represents the current European state-of-the-art. The basic setting of the model reflects the technical characteristics of European refineries as described in the Best Available Techniques (BAT) Reference Document (BREF)for the Refining of Mineral Oil and Gas (European Commission, 2015). Further specific data was collected from companies and production plants and was incorporated in order to elaborate a comprehensive and robust model of a refinery.;The BREF (European Commission, 2015) contains not only aggregated numbers or weighted averages of emission and energy or water consumptions, but also encompasses primary data of the majority of refineries in Europe in anonymous form. This data source has been complemented by various specific confidential refinery datasets, by values from Eurostat (e.g. in the case of the energy source mix or process energy), and by literature data. In the case of the BREF, a range of values were mentioned as process parameters for which the arithmetic averages were applied. After adapting the model to the up-to-date mass and energy flows within the European refineries, it has been validated and calibrated by comparing the results to the dataset of the BREF, the Eurostat and the European Pollutant Release and Transfer Register (E-PRTR).;The simplified LCI tool can be adjusted to average conditions of a specific geography through the following parameters: refinery complexity (according to the complexity classes defined in the BREF document, type I-IV), crude oil sulfur content and American Petroleum Institute (API) gravity classification. To create this dataset, the above parameters were set to represent the average situation in Europe without Switzerland: ;Crude quality – API and sulfur content: Crude imports to Europe by country of origin were taken from BP Statistical Review of World Energy 2017 (Oil: Inter-area movements 2016) (BP, 2017) and matched with the crude quality reported for these regions in ENI World Oil Review 2018 (ENI, 2018). The resulting weighted average API grade of crude imports to Europe is 35, and the weighted average sulfur content 1.03%. ;Refinery complexity: The 2018 World Refining Survey (OGJ, 2018) reports the configuration of 107 refineries in Europe. According to their configuration each refinery was assigned a refinery type (I-IV) as defined in the BREF document. Weighted by the annual throughput volume, 62% of European refineries classify as type II, 29% as type II and 9% as type IV.;LCIs were generated for BREF type II, III and IV for API 35 and sulfur content 1.03% (applying linear interpolation between sulfur content of 1% and 3%). This dataset was created as weighted average of types II-IV according to the above shares.;Supporting documentation for the model underlying the ifeu tool can be found in the ecoinvent report on the petroleum refinery industry for the SRI project, by Fehrenbach et al. (2018).;Reference(s): ;BP (2017) BP Statistical Review of World Energy June 2017, online at https://www.bp.com/content/dam/bp-country/de_ch/PDF/bp-statistical-review-of-world-energy-2017-full-report.pdf, last accessed March 2019.;ENI (2018) World Oil Review 2018, Volume 1, online at https://www.eni.com/docs/it_IT/eni-com/azienda/fuel-cafe/WORLD-OIL-REVIEW-2018-Volume-1.pdf, last accessed March 2019.;European Commission (2015) Best Available Techniques (BAT) Reference Document (BREF) for the Refining of Mineral Oil and Gas, Industrial Emissions Directive 2010/75/EU Integrated Pollution Prevention and control, accessible online at http://eippcb.jrc.ec.europa.eu/reference/BREF/REF_BREF_2015.pdf, February 2019;Fehrenbach, H., Liebich, A., Abdalla, N., Biemann, K., Fröhlich, T. Simon, B. (2017) Petroleum refinery industry and liquid fuels - Description of the ifeu refinery model and the calculation of LCI datasets for refinery products in Brazil, India, South Africa, Peru and Colombia. ecoinvent association, Zürich, Switzerland.;Oil and Gas Journal (OGJ) (2017) 2018 Worldwide Refining Survey: Global, Oil & Gas Journal, 5 December 2018, Pennwell Publishing, Tulsa, OK, USA, accessed December 2018. Activity starts with crude oil entering the petroleum refinery. Waste water treatment, freshwater supply (from nature), refinery infrastructure, crude oil and product storage on refinery grounds and energy provision is included. Electricity requirements are assumed to be met by the on-site generation mix (either supplied internally or purchased from co-located generation entities). From cradle, i.e. including all upstream activities. Activity ends with refined petroleum products (and surplus electricity and/or hydrogen, where relevant) leaving the refinery. Petroleum oil refineries are highly integrated multi-output production plants where nearly each process step creates a few co-products. The procedure for subdividing and allocating the burden per refinery process step among the product outputs is described in detail in Fehrenbach et al. (2018).
phenol production, cumene oxidation | ordinary transforming activity | Chemicals | 2011:Manufacture of basic chemicals | C - Manufacturing | acetone, liquid | 34170: Ethers, alcohol peroxides, ether peroxides, epoxides, acetals and hemiacetals, and their halogenated, sulphona[…] | 'acetone, liquid' is an organic substance with a CAS no. : 000067-64-1. It is called 'propan-2-one' under IUPAC naming and its molecular formula is: C3H6O. It is liquid under normal conditions of temperature and pressure. It is modelled as a pure substance. Modelling this substance in a solution requires the user to add the solvent of their choice in their models. On a consumer level, is used in the following products: coating products, anti-freeze products, lubricants and greases, adhesives and sealants, fillers, putties, plasters, modelling clay and non-metal-surface treatment products. On industrial sites, the substance is used for the manufacture of products in the following sectors: washing & cleaning products, laboratory chemicals, photo-chemicals, cosmetics and personal care products and pharmaceuticals. | 67-64-1 | allocatable product | ecoQuery: https://ecoquery.ecoinvent.org/3.12/cutoff/dataset/16203/documentation This dataset represents the co-production of phenol and acetone by means of cumene oxidation. This process, also called Hock process, transforms cumene and oxygen into phenol and acetone.;phenol is an organic substance with a CAS no. : 000108-95-2. It is called 'phenol' under IUPAC naming and its molecular formula is: C6H6O. It is solid under normal conditions of temperature and pressure, has a crystalline form and has an odour characteristic of aromatic compounds. It is modelled as a pure substance. Modelling this substance in a solution requires the user to add the solvent of their choice in their models. There is no publicly available information about the consumption of this substance on a consumer level. On industrial sites, the substance is used for the manufacture of products in the following sectors: coating products, fillers, putties, plasters, modelling clay, inks and toners and polymers.;acetone is an organic substance with a CAS no. : 000067-64-1. It is called 'propan-2-one' under IUPAC naming and its molecular formula is: C3H6O. It is liquid under normal conditions of temperature and pressure. It is modelled as a pure substance. Modelling this substance in a solution requires the user to add the solvent of their choice in their models. On a consumer level, is used in the following products: coating products, anti-freeze products, lubricants and greases, adhesives and sealants, fillers, putties, plasters, modelling clay and non-metal-surface treatment products. On industrial sites, the substance is used for the manufacture of products in the following sectors: washing & cleaning products, laboratory chemicals, photo-chemicals, cosmetics and personal care products and pharmaceuticals.;In western Europe the production capacity of phenol amounted to 2.6 million tonnes in 2014, which was equivalent to 21% of the global production. Notably, the economic viability of the phenol production,via the Hook process, is strongly linked to the price of the acetone by.product that is characterised by high variability.;In this dataset, the raw material inputs, and process-specific material exchanges, are modelled with a generic stoichiometry-based tool, using literature or estimated yields. The emissions are modelled with a default value, which is estimated based on losses, unreacted chemicals, among others. At the same time, the energy consumption is based on data from literature sources. Finally, the auxiliary (i.e., cooling water and infrastructure) exchanges are modelled with a default value based on industry data from literature sources. For more information on the calculations refer to the sampling procedure.;In the present dataset, there are two reference products (phenol and acetone), thus subdivision of the Life Cycle Inventory (LCI) is required. In this dataset, the carbon content is used. For more information, consult the Sampling Procedure.;References:;Chauvel, Alain, Gilles Lefebvre, and L. Castex in "Petrochemical processes. Technical and economical characteristics Vol. 2." (1989).;Weber M., Weber M., Kleine-Boymann M. (2011): Phenol, Ullmann's Encyclopedia of Industrial Chemistry, Wiley-VCH.;Hischier, R. (2005) Establishing Life Cycle Inventories of Chemicals Based on Differing Data Availability (9 pp). The International Journal of Life Cycle Assessment, Volume 10, Issue 1, pp 59-67. 10.1065/lca2004.10.181.7;Gallardo Hipolito, M. 2011. Life Cycle Assessment of platform chemicals from fossil and lignocellulosic biomass scenarios LCA of phenolic compounds, solvent, soft and hard plastic precursors. Master in Industrial Ecology. Norwegian University of Science and Technology Department of Energy and Process Engineering. Retrieved from: http://daim.idi.ntnu.no/masteroppgaver/006/6362/tittelside.pdf, accessed 6 January 2017;Saygin, D. 2009. Chemical and Petrochemical Sector Potential of best practice technology and other measures for improving energy efficiency. IEA information paper. IEA/OECD. Retrieved from: https://www.iea.org/publications/freepublications/publication/chemical_petrochemical_sector.pdf, accessed 6 January 2017 The activity starts when the raw materials enter the process. From cradle, i.e. including all upstream activities. Materials entering the process are included as well as energy uses, infrastructure and emissions.
phenol production, cumene oxidation | ordinary transforming activity | Chemicals | 2011:Manufacture of basic chemicals | C - Manufacturing | phenol | 34139: Other alcohols, phenols, phenol-alcohols, and their halogenated, sulphonated, nitrated or nitrosated derivativ[…] | phenol' is an organic substance with a CAS no. : 000108-95-2. It is called 'phenol' under IUPAC naming and its molecular formula is: C6H6O. It is solid under normal conditions of temperature and pressure, has a crystalline form and has an odour characteristic of aromatic compounds. It is modelled as a pure substance. Modelling this substance in a solution requires the user to add the solvent of their choice in their models. There is no publicly available information about the consumption of this substance on a consumer level. On industrial sites, the substance is used for the manufacture of products in the following sectors: coating products, fillers, putties, plasters, modelling clay, inks and toners and polymers. | 108-95-2 | allocatable product | ecoQuery: https://ecoquery.ecoinvent.org/3.12/cutoff/dataset/16800/documentation This dataset represents the co-production of phenol and acetone by means of cumene oxidation. This process, also called Hock process, transforms cumene and oxygen into phenol and acetone.;phenol is an organic substance with a CAS no. : 000108-95-2. It is called 'phenol' under IUPAC naming and its molecular formula is: C6H6O. It is solid under normal conditions of temperature and pressure, has a crystalline form and has an odour characteristic of aromatic compounds. It is modelled as a pure substance. Modelling this substance in a solution requires the user to add the solvent of their choice in their models. There is no publicly available information about the consumption of this substance on a consumer level. On industrial sites, the substance is used for the manufacture of products in the following sectors: coating products, fillers, putties, plasters, modelling clay, inks and toners and polymers.;acetone is an organic substance with a CAS no. : 000067-64-1. It is called 'propan-2-one' under IUPAC naming and its molecular formula is: C3H6O. It is liquid under normal conditions of temperature and pressure. It is modelled as a pure substance. Modelling this substance in a solution requires the user to add the solvent of their choice in their models. On a consumer level, is used in the following products: coating products, anti-freeze products, lubricants and greases, adhesives and sealants, fillers, putties, plasters, modelling clay and non-metal-surface treatment products. On industrial sites, the substance is used for the manufacture of products in the following sectors: washing & cleaning products, laboratory chemicals, photo-chemicals, cosmetics and personal care products and pharmaceuticals.;In western Europe the production capacity of phenol amounted to 2.6 million tonnes in 2014, which was equivalent to 21% of the global production. Notably, the economic viability of the phenol production,via the Hook process, is strongly linked to the price of the acetone by.product that is characterised by high variability.;In this dataset, the raw material inputs, and process-specific material exchanges, are modelled with a generic stoichiometry-based tool, using literature or estimated yields. The emissions are modelled with a default value, which is estimated based on losses, unreacted chemicals, among others. At the same time, the energy consumption is based on data from literature sources. Finally, the auxiliary (i.e., cooling water and infrastructure) exchanges are modelled with a default value based on industry data from literature sources. For more information on the calculations refer to the sampling procedure.;In the present dataset, there are two reference products (phenol and acetone), thus subdivision of the Life Cycle Inventory (LCI) is required. In this dataset, the carbon content is used. For more information, consult the Sampling Procedure.;References:;Chauvel, Alain, Gilles Lefebvre, and L. Castex in "Petrochemical processes. Technical and economical characteristics Vol. 2." (1989).;Weber M., Weber M., Kleine-Boymann M. (2011): Phenol, Ullmann's Encyclopedia of Industrial Chemistry, Wiley-VCH.;Hischier, R. (2005) Establishing Life Cycle Inventories of Chemicals Based on Differing Data Availability (9 pp). The International Journal of Life Cycle Assessment, Volume 10, Issue 1, pp 59-67. 10.1065/lca2004.10.181.7;Gallardo Hipolito, M. 2011. Life Cycle Assessment of platform chemicals from fossil and lignocellulosic biomass scenarios LCA of phenolic compounds, solvent, soft and hard plastic precursors. Master in Industrial Ecology. Norwegian University of Science and Technology Department of Energy and Process Engineering. Retrieved from: http://daim.idi.ntnu.no/masteroppgaver/006/6362/tittelside.pdf, accessed 6 January 2017;Saygin, D. 2009. Chemical and Petrochemical Sector Potential of best practice technology and other measures for improving energy efficiency. IEA information paper. IEA/OECD. Retrieved from: https://www.iea.org/publications/freepublications/publication/chemical_petrochemical_sector.pdf, accessed 6 January 2017 The activity starts when the raw materials enter the process. From cradle, i.e. including all upstream activities. Materials entering the process are included as well as energy uses, infrastructure and emissions.
phenolic resin production | ordinary transforming activity | Chemicals | 2013:Manufacture of plastics and synthetic rubber in primary forms | C - Manufacturing | phenolic resin | 34790: Other plastics in primary forms; ion exchangers | 'phenolic resin', is a plastic product of fossil origin, it is not biodegradable and it is a thermoset material. This product consists of 100% virgin material with no content of recycled material. The product is used in the following applications and sectors: in the building industry as thermal insulation for flat roofs and as the core of structural sandwich elements for walls and roofing, preferred for insulation in transport (motor vehicles, railroad cars, ships) as well as in aeronauticand space applications. |  | allocatable product | ecoQuery: https://ecoquery.ecoinvent.org/3.12/cutoff/dataset/9282/documentation This dataset represents the production of 1 kg of pure phenolic resin. Phenolic resins are polycondensation products of phenols and aldehydes, in particular phenol and formaldehyde. Within the phenolic resins, two different types can be distinguished: ;- Novolacs: Polycondesation is not stopped but brought to completion. The characteristic functional group here is just the alkylidene bridge – there are no other functional groups. ;- Resols: Synthesized by base-catalyzed polycondensation, stopped before completion. The characteristic functional groups therefore are the hydroxymethyl group and the dimethylene ether bridge.;Depending on the type of phenolic resin (and if they are cross-linked or not), a huge variety of different applications are possible. One of the first was the use as varnishes (usually unlinked novolacs). Nowadays a lot of further applications, not only from the construction sector,;have been identified – e.g. in the sector of printing technology, in the production of epoxy resins, as adhesives in a variety of cases, etc.;The data is based on estimations as well as approximations based on data from a large chemical factory (Gendorf 2016).;References:;Althaus H.-J., Chudacoff M., Hischier R., Jungbluth N., Osses M. and Primas A. (2007) Life Cycle Inventories of Chemicals. ecoinvent report No. 8, v2.0. EMPA Dübendorf, Swiss Centre for Life Cycle Inventories, Dübendorf, CH.;Gendorf (2016) Umwelterklärung 2015, Werk Gendorf Industriepark, www.gendorf.de. The activity starts when the raw materials enter the process. From cradle, i.e. including all upstream activities. This activity ends with the production of phenolic resin. The dataset includes raw materials and chemicals used for production, estimated emissions to air and water from production (incomplete) as well as the estimated energy demand and infrastructure of the plant (approximation). Solid wastes are omitted.
phenoxy-compound production | ordinary transforming activity | Chemicals; Agriculture & Animal Husbandry | 2021:Manufacture of pesticides and other agrochemical products | C - Manufacturing | phenoxy-compound | 34663: Herbicides, anti-sprouting products and plant-growth regulators | 'phenoxy-compound' represents an organic substance. The compounds fragment is a phenoxy group and the molecular formula of the fragment is: -O(C6H5). It is mostly solid (else liquid) under normal conditions of temperature and pressure. The dataset was modelled from the arithmetic mean of all inputs and outputs of the production of several representing substances. The reference product is modelled to represent a pure substance. Modelling this substance in a solution requires the user to add the solvent of their choice in their models. On a consumer level, is used in the following products: herbicides. There is no publicly available information about the consumption of this substance on industrial sites. | 002122-46-5 | allocatable product | ecoQuery: https://ecoquery.ecoinvent.org/3.12/cutoff/dataset/3437/documentation This dataset represents the production of phenoxy-compounds (1 kg of active ingredient). Raw materials are modelled with a stoichiometric calculation. Energy consumption is modelled with data from a similar process. The emissions are estimated. Infrastructure is included with a default value.;This dataset represents the production of phenoxy-compounds (1 kg of active ingredient). Raw materials are modelled with a stoichiometric calculation. Energy consumption is modelled with data from a similar process. The emissions are estimated. Infrastructure is included with a default value. From reception of precursors (acetic anhydride, ammonia, 2-butanol, butyrolactone, carbon monoxide, chlorine, ethylene, hydrochloric acid, hydrogen fluoride, hydrogen peroxide, methanol, oxygen, phenol, propylene, sodium hydroxide, and water decarbonised) at the factory gate. From cradle, i.e. including all upstream activities. This activity ends with phenoxy-compounds at the factory gate. The dataset includes the input materials, energy uses, infrastructure and emissions. The dataset doesn't include emulsives, additives etc.
phenyl acetic acid production | ordinary transforming activity | Chemicals | 2011:Manufacture of basic chemicals | C - Manufacturing | phenyl acetic acid | 34140: Carboxylic acids and their anhydrides, halides, peroxides and peroxyacids and their halogenated, sulphonated, […] | 'phenyl acetic acid' is an organic substance with a CAS no. : 000103-82-2. It is called 'phenylacetic acid' under IUPAC naming and its molecular formula is: C8H8O2. It is solid under normal conditions of temperature and pressure. It is modelled as a pure substance. Modelling this substance in a solution requires the user to add the solvent of their choice in their models. On a consumer level, is used in the following products: biocides (e.g. disinfectants, pest control products), polishes and waxes, washing & cleaning products, air care products, perfumes and fragrances and cosmetics and personal care products. On industrial sites, the substance is used for the manufacture of products in the following sectors: washing & cleaning products, perfumes and fragrances and pharmaceuticals. | 000103-82-2 | allocatable product | ecoQuery: https://ecoquery.ecoinvent.org/3.12/cutoff/dataset/4343/documentation The process “phenyl acetic acid, at plant, RER” is modelled for the production of phenyl acetic acid from benzyl chloride in Europe. Raw materials are modelled with a stoechiometric calculation. Emissions are estimated. Energy consumptions, infrastructure and transports are calculated with standard values.;Phenylacetic acid (C6H5CH2CO2H; CAS 103-82-2) forms white leaflets on vacuum distillation. It dissolves in hot water but is only slightly soluble in cold water. Hydrolysis of benzyl nitrile or carbonylation of benzyl halides or alcohols produces phenylacetic acid. An example is a carbonylation of benzyl chloride with sodium cyanide followed by a hydrolysis:;1. C7H7Cl + NaCN → C8H7N + NaCl;2. C8H7N + 2 H2O → C8H8O2 + NH3;;Phenylacetic acid is a starting material in the synthesis of synthetic perfumes and cosmetics. It is used in the synthesis of penicillin G to stimulate benzylpenicillinase in E. Coli. Penicillin G, after extraction from the culture, is converted to 6-aminopenicillanic acid and phenylacetic acid.;Frischknecht R., Jungbluth N., Althaus H.-J., Doka G., Dones R., Heck T., Hellweg S., Hischier R., Nemecek T., Rebitzer G. and Spielmann M. (2007) Overview and Methodology. Final report ecoinvent v2.0 No. 1. Swiss Centre for Life Cycle Inventories, Dübendorf, CH, retrieved from: www.ecoinvent.org.;;Gendorf (2000) Umwelterklärung 2000, Werk Gendorf. Werk Gendorf, Burgkirchen as pdf-File under: http://www.gendorf.de/pdf/umwelterklaerung2000.pdf;;Hosea Cheung, Robin S. Tanke, G. Paul Torrence: Acetic Acid. Published online: 2000. In: Ullmann's Encyclopedia of Industrial Chemistry, Seventh Edition, 2004 Electronic Release (ed. Fiedler E., Grossmann G., Kersebohm D., Weiss G. and Witte C.). 7 th Electronic Release Edition. Wiley InterScience, New York, Online-Version under: DOI: 10.1002/14356007.a01_045 From cradle, i.e. including all upstream activities. production of phenyl acetic acid including materials, energy uses, infrastructure, and emissions
phenyl isocyanate production | ordinary transforming activity | Chemicals | 2011:Manufacture of basic chemicals | C - Manufacturing | phenyl isocyanate | 34150: Amine-function compounds; oxygen-function amino-compounds, except lysine and its esters and salts thereof and […] | 'phenyl isocyanate' is an organic substance with a CAS no. : 000103-71-9. It is called 'isocyanatobenzene' under IUPAC naming and its molecular formula is: C7H5NO. It is liquid under normal conditions of temperature and pressure. It is modelled as a pure substance. Modelling this substance in a solution requires the user to add the solvent of their choice in their models. There is no publicly available information about the consumption of this substance on a consumer level. On industrial sites, the substance is used for the manufacture of products in the following sectors: chemicals. | 000103-71-9 | allocatable product | ecoQuery: https://ecoquery.ecoinvent.org/3.12/cutoff/dataset/7055/documentation This dataset represents the production of 1 kg of phenyl isocyanate from phosgene and aniline in the given geography.;Phenyl isocyanate (C7H5NO; CAS 103-71-9, isocyanatobenzene, Carbanil, Isocyanic acid phenyl ester, Phenyl carbonimide, Phenylcarbimide) is a clolourless to slight yellow liquid. It decomposes in water and alcohol.;Phenyl isocyanate is used as intermediate in the production of carbamate and urea insecticides and fungicides.;Frischknecht R., Jungbluth N., Althaus H.-J., Doka G., Dones R., Heck T., Hellweg S., Hischier R., Nemecek T., Rebitzer G. and Spielmann M. (2007) Overview and Methodology. Final report ecoinvent v2.0 No. 1. Swiss Centre for Life Cycle Inventories, Dübendorf, CH, retrieved from: www.ecoinvent.org.;Christian Six/Frank Richter: Isocyanates, Organic. Published online: 2000. In: Ullmann's Encyclopedia of Industrial Chemistry, Seventh Edition, 2004 Electronic Release (ed. Fiedler E., Grossmann G., Kersebohm D., Weiss G. and Witte C.). 7 th Electronic Release Edition. Wiley InterScience, New York, Online-Version under: DOI: 10.1002/14356007.a14_611 The activity starts when the raw materials enter the process. From cradle, i.e. including all upstream activities. This activity ends with the production of 1 kg of phenyl isocyanate. The dataset includes the processing of the raw materials and chemicals used for production, infrastructure, an on-side waste treatment process, as well as process emissions to air and water.
phenyl isocyanate production | ordinary transforming activity | Chemicals | 2011:Manufacture of basic chemicals | C - Manufacturing | hydrochloric acid, without water, in 30% solution state | 34231: Chemical elements n.e.c.; inorganic acids except phosphoric, nitric and sulphonitric; inorganic oxygen compoun[…] | 'hydrochloric acid, without water, in 30% solution state' is an inorganic substance with a CAS no. : 007647-01-0. It is called 'chlorane' under IUPAC naming and its molecular formula is: ClH. It is liquid under normal conditions of temperature and pressure with a sharp, irritating odor. This dataset represents a pure substance (100% active substance). Industrially, this product is mostly used in 30% solution state. Modelling this substance in a solution requires the user to add the solvent of their choice in their models. On a consumer level, is used in the following products: for the production of chlorides, for refining ore in the production of tin and tantalum, for pickling and cleaning of metal products, in electroplating, in removing scale from boilers, for the neutralization of basic systems, as a laboratory reagent, as a catalyst and solvent in organic syntheses, in the manufacture of fertilizers and dyes, for hydrolyzing starch and proteins in the preparation of various food products, and in the photographic, textile, and rubber industries. There is no publicly available information about the consumption of this substance on industrial sites. | 7647-01-0 | allocatable product | ecoQuery: https://ecoquery.ecoinvent.org/3.12/cutoff/dataset/93295/documentation This dataset represents the production of 1 kg of phenyl isocyanate from phosgene and aniline in the given geography.;Phenyl isocyanate (C7H5NO; CAS 103-71-9, isocyanatobenzene, Carbanil, Isocyanic acid phenyl ester, Phenyl carbonimide, Phenylcarbimide) is a clolourless to slight yellow liquid. It decomposes in water and alcohol.;Phenyl isocyanate is used as intermediate in the production of carbamate and urea insecticides and fungicides.;Frischknecht R., Jungbluth N., Althaus H.-J., Doka G., Dones R., Heck T., Hellweg S., Hischier R., Nemecek T., Rebitzer G. and Spielmann M. (2007) Overview and Methodology. Final report ecoinvent v2.0 No. 1. Swiss Centre for Life Cycle Inventories, Dübendorf, CH, retrieved from: www.ecoinvent.org.;Christian Six/Frank Richter: Isocyanates, Organic. Published online: 2000. In: Ullmann's Encyclopedia of Industrial Chemistry, Seventh Edition, 2004 Electronic Release (ed. Fiedler E., Grossmann G., Kersebohm D., Weiss G. and Witte C.). 7 th Electronic Release Edition. Wiley InterScience, New York, Online-Version under: DOI: 10.1002/14356007.a14_611 The activity starts when the raw materials enter the process. From cradle, i.e. including all upstream activities. This activity ends with the production of 1 kg of phenyl isocyanate. The dataset includes the processing of the raw materials and chemicals used for production, infrastructure, an on-side waste treatment process, as well as process emissions to air and water.
phosgene production, gaseous, from evaporation of phosgene, liquid | ordinary transforming activity | Chemicals | 2011:Manufacture of basic chemicals | C - Manufacturing | phosgene, gaseous | 34210: Hydrogen, nitrogen, oxygen, carbon dioxide and rare gases; inorganic oxygen compounds of non-metals n.e.c. | 'phosgene, gaseous' is an organic substance with a CAS no. : 000075-44-5. It is called 'carbonyl dichloride' under IUPAC naming and its molecular formula is: COCl2. It is gas under normal conditions of temperature and pressure and appears as a colorless to yellowish gas with a suffocating odor. It is modelled as a pure substance. Modelling this substance in a solution requires the user to add the solvent of their choice in their models. There is no publicly available information about the consumption of this substance on a consumer level. On industrial sites, the substance is used for the manufacture of products in the following sectors: chemicals and polymers. | 000075-44-5 | allocatable product | ecoQuery: https://ecoquery.ecoinvent.org/3.12/cutoff/dataset/92589/documentation This dataset represents the production of 1 kg of phosgene in the vapor phase.;Namely, the inventory covers the evaporation of liquid phosgene, at -30 °C and 5 barg to gaseous phosgene at 100 °C and 6 barg. The latter conditions are obtained from Mooij and Muller, while the dataset is based on thermodynamic calculations. The liquid phosgene is supplied by the "phosgene production, liquid" dataset.;Phosgene (CAS: 77-44-5, COCl2) is a colourless non-flammable gas, or a volatile liquid with a very low boiling point (8.2 °C at 1 bar), that has the odour of freshly cut hay. In the chemical industry, phosgene is used to manufacture other chemicals such as isocyanates, polycarbonates acid chlorides, pesticides, and pharmaceuticals. Phosgene is generally used as a gas and stores as a liquid under pressure or refrigeration.;The United States, Western Europe, and Asia are major producers and consumers of phosgene worldwide. Phosgene finds extensive utilization in the manufacturing processes of methylene diphenyl diisocyanate, toluene diisocyanates, and polycarbonate resins. Notably, approximately 75% of the total consumption is attributed to the global production of diisocyanates. Furthermore, around 20% of phosgene is dedicated to polycarbonate production, with the remaining 5% allocated for fine chemicals.;Reference:;Mooij, D., & Muller, M. A. (2021). Decarbonisation Options for the Dutch Polycarbonate Industry. A Manufacturing Industry Decarbonisation Data Exchange Network (MIDDEN) report, PBL Netherlands Environmental Assessment Agency, PBL publication, (4580). This activity starts with phosgene, liquid, at -30 °C and 5 barg at the factory gate. The dataset includes electricity consumption for phosgene pumping and steam usage for heating and evaporating the phosgene. From cradle, i.e. including all upstream activities. This activity ends with phosgene, gaseous, at 100 °C and 6 barg at the factory gate ready for further processing or transport.
phosgene production, liquid | ordinary transforming activity | Chemicals | 2011:Manufacture of basic chemicals | C - Manufacturing | phosgene, liquid | 34170: Ethers, alcohol peroxides, ether peroxides, epoxides, acetals and hemiacetals, and their halogenated, sulphona[…] | 'phosgene, liquid' is an organic substance with a CAS no. : 000075-44-5. It is called 'carbonyl dichloride' under IUPAC naming and its molecular formula is: COCl2. It is gas under normal conditions of temperature and pressure and appears as a colorless to yellowish gas with a suffocating odor. It is modelled as a pure substance. Modelling this substance in a solution requires the user to add the solvent of their choice in their models. There is no publicly available information about the consumption of this substance on a consumer level. On industrial sites, the substance is used for the manufacture of products in the following sectors: chemicals and polymers. | 75-44-5 | allocatable product | ecoQuery: https://ecoquery.ecoinvent.org/3.12/cutoff/dataset/7057/documentation This dataset represents the production of 1 kg of phosgene in the liquid phase by mixing carbon monoxide and chlorine in the presence of activated carbon as catalyst. ;Phosgene (CAS: 77-44-5, COCl2) is a colourless non-flammable gas, or a volatile liquid with a very low boiling point (8.2 °C at 1 bar), that has the odour of freshly cut hay. In the chemical industry, phosgene is used to manufacture other chemicals such as isocyanates, polycarbonates acid chlorides, pesticides, and pharmaceuticals. Phosgene is generally used as a gas and stores as a liquid under pressure or refrigeration.;The United States, Western Europe, and Asia are major producers and consumers of phosgene worldwide. Phosgene finds extensive utilization in the manufacturing processes of methylene diphenyl diisocyanate, toluene diisocyanates, and polycarbonate resins. Notably, approximately 75% of the total consumption is attributed to the global production of diisocyanates. Furthermore, around 20% of phosgene is dedicated to polycarbonate production, with the remaining 5% allocated for fine chemicals.;In this dataset, the raw material inputs, and process-specific material exchanges, are modelled with a generic stoichiometry-based tool, using literature or estimated yields. The emissions are modelled with a default value, which is estimated based on losses, unreacted chemicals, among others. At the same time, the energy consumption is based on data from literature sources. Finally, the auxiliary (i.e., cooling water and infrastructure) exchanges are modelled with a default value based on industry data from literature sources. For more information on the calculations refer to the sampling procedure.;References:;Althaus H.-J., Chudacoff M., Hischier R., Jungbluth N., Osses M. and Primas A. (2007) Life Cycle Inventories of Chemicals. ecoinvent report No. 8, v2.0. EMPA Dübendorf, Swiss Centre for Life Cycle Inventories, Dübendorf, CH.;Cotarca, L., Lange, C., Meurer, K. and Pauluhn, J. (2024). Phosgene. In Ullmann's Encyclopedia of Industrial Chemistry. https://doi.org/10.1002/14356007.a19_411.pub2;Dunlap, K.L. (2010). Phosgene. In Kirk-Othmer Encyclopedia of Chemical Technology, (Ed.). https://doi.org/10.1002/0471238961.1608151904211412.a01.pub3 The activity starts when the raw materials enter the process. From cradle, i.e. including all upstream activities. This activity ends with the production of 1 kg of phosgene. The dataset includes the processing of the raw materials and chemicals used for production, as well as infrastructure, and emissions to air and water. The catalyst is not considered in this dataset.
phosphane production | ordinary transforming activity | Chemicals; Agriculture & Animal Husbandry | 2021:Manufacture of pesticides and other agrochemical products | C - Manufacturing | phosphane | 3466: Insecticides, fungicides, herbicides and disinfectants | phosphine' is an inorganic substance with a CAS no. : 007803-51-2. It is called 'phosphane' under IUPAC naming and its molecular formula is: H3P. It is gas under normal conditions of temperature and pressure and it has no odor. It is modelled as a pure substance. Modelling this substance in a solution requires the user to add the solvent of their choice in their models. On a consumer level, is used in the following products: fumigants. On industrial sites, the substance is used for the manufacture of products in the following sectors: chemicals and microelectronics. | 7803-51-2 | allocatable product | ecoQuery: https://ecoquery.ecoinvent.org/3.12/cutoff/dataset/475/documentation This dataset represents the production of phosphane by means of the hydration of phosphorus. Phosphane is a colorless, very poisonous gas whith an intense and penetrating odor.;It is mostly used captively as a starting material in the production of organophosphorus compounds, mainly by addition of aldehydes or alkenes to the P–H bonds. Phosphane is also used for pest control where foodstuffs and animal feeds are stored. Almost all dry products of this type are suitable for gassing with phosphane without any harmful effects on properties such as smell, taste, and appearance. The main area of use is in gassing grain silos. In the semiconductor industry, specially purified phosphane (arsine-free in particular) is used as a dopant.;Due to a lack of industrial data, this dataset is based on stoechiometric calculations and approximations based on data from a large chemical plant (Gendorf 2016).;References:;Sutter, J. (2007) Life Cycle Inventories of Highly Pure Chemicals. ecoinvent report No. 19. Swiss Centre for Life Cycle Inventories, Dübendorf, 2007.;Bettermann, G., Krause, W., Riess, G. and Hofmann, T. 2000. Phosphorus Compounds, Inorganic. Ullmann's Encyclopedia of Industrial Chemistry.;Gendorf (2016) Umwelterklärung 2015, Werk Gendorf Industriepark, www.gendorf.de. From the reception of phosphorus, pure water and sodium hydroxide at the factory gate. From cradle, i.e. including all upstream activities. This activity ends with the production of phosphane including the consumption of raw materials, energy uses, infrastructure and emissions. Since phosphane is a very poisonous gas, the whole system is a closed loop. Therefore no emissions to air are considered.
phosphate rock beneficiation | ordinary transforming activity | Minerals; Agriculture & Animal Husbandry | 0891:Mining of chemical and fertilizer minerals | B - Mining and quarrying | phosphate rock, beneficiated | 34629: Other phosphatic fertilizers, n.e.c. | 'phosphate rock, beneficiated' is an inorganic substance with a CAS no. : 001306-05-4. It is called 'pentacalcium;fluoride;triphosphate' under IUPAC naming and its molecular formula is: Ca5FO12P3. It is solid under normal conditions of temperature and pressure with no information available about its odor. Rock phosphate has a phosphorus content of 32% P2O5 Modelling this substance in a solution requires the user to add the solvent of their choice in their models. There is no publicly available information about the consumption of this substance on a consumer level. On industrial sites, the substance is used for the manufacture of products in the following sectors: mainly used as a raw material for the production of phosphorous fertilisers. Based on EU regulations (REGULATION (EU) 2019/1009), if this substance would be used as fertiliser, it could be labelled as N-P-K of: (0-14-0). | 001306-05-4 | allocatable product | ecoQuery: https://ecoquery.ecoinvent.org/3.12/cutoff/dataset/22654/documentation Large uncertainties exist for data on particle emissions from transfer and storage. Also data of emissions to water and soil are uncertain due to missing data of uncontrolled run off which was estimated. Energy consumption data related to mass of rock moved.;The datasets was updated from producing 'phosphate rock, as P2O5, beneficiated, wet' into 'phosphate rock, beneficiated' and therefore the dataset has been scaled with a factor of 0.29 kg of phosphate rock, beneficiated per kg of phosphate rock, as P2O5, beneficiated, wet. From cradle, i.e. including all upstream activities. Mining process, transport to beneficiation plant, wet processing including screening, washing and flotation. No drying of calcination included. Land use for mining and reclamation.
phosphoric acid factory construction, fertiliser grade | ordinary transforming activity | Infrastructure & Machinery; Chemicals; Agriculture & Animal Husbandry | 4100:Construction of buildings | F - Construction | phosphoric acid factory, fertiliser grade | 53269: Other constructions for manufacturing | This is an immobile infrastructure, representing the construction of phosphoric acid factory, fertiliser grade. The infrastructure is based on average data from a small pilot plant. The yearly output is 65,000 tons phosphoric acid (as 100% H3PO4) to be used as fertilizer and its life time is assumed to be 50 years. The process includes building materials, material for processing equipment, use and occupation for plant, as well as dismanteling and decommission of plant. |  | allocatable product | ecoQuery: https://ecoquery.ecoinvent.org/3.12/cutoff/dataset/1935/documentation Large uncertainties for equipment used due to weak data from a small pilot plant. Process refers to an phosphoric acid plant using with 65'000 t phosphoric acid (as 100% H3PO4) production per year. Assumed life time 50 years.;[This dataset was already contained in the ecoinvent database version 2. It was not individually updated during the transfer to ecoinvent version 3. Life Cycle Impact Assessment results may still have changed, as they are affected by changes in the supply chain, i.e. in other datasets. This dataset was generated following the ecoinvent quality guidelines for version 2. It may have been subject to central changes described in the ecoinvent version 3 change report (http://www.ecoinvent.org/database/ecoinvent-version-3/reports-of-changes/), and the results of the central updates were reviewed extensively. The changes added e.g. consistent water flows and other information throughout the database. The documentation of this dataset can be found in the ecoinvent reports of version 2, which are still available via the ecoinvent website. The change report linked above covers all central changes that were made during the conversion process.] From cradle, i.e. including all upstream activities. Estimation of infrastructure from wet-phosphoric acid production plant including building materials and material for processing equipment. Transport of materials to construction site. Dismaterling of plant and disposal. Land useand occupation for plant.
phosphoric acid production, dihydrate process | ordinary transforming activity | Chemicals; Agriculture & Animal Husbandry | 2012:Manufacture of fertilizers and nitrogen compounds | C - Manufacturing | phosphoric acid, fertiliser grade, without water, in 70% solution state | 34232: Phosphoric acid | 'phosphoric acid, fertiliser grade, without water, in 70% solution state' is an inorganic substance with a CAS no. : 007664-38-2. It is called 'phosphoric acid' under IUPAC naming and its molecular formula is: H3O4P. It is liquid under normal conditions of temperature and pressure and it has no odor. This dataset represents a pure substance (100% active substance). Industrially, this product is mostly used in 70% solution state as fetilizer. Modelling this substance in a solution requires the user to add the solvent of their choice in their models. The fertiliser grade of phosphoric acid is impure with 51% P2O5 and dilute fluosilic acid (22% in H2O). On a consumer level, is used in the following products: fertilisers, polishes and waxes, washing & cleaning products and welding & soldering products. There is no publicly available information about the consumption of this substance on industrial sites. Based on EU regulations (REGULATION (EU) 2019/1009), if this substance would be used as fertiliser, it could be labelled as N-P-K of: (0-24-0). | 007664-38-2 | allocatable product | ecoQuery: https://ecoquery.ecoinvent.org/3.12/cutoff/dataset/8913/documentation The process describes the production of phosphoric acid from phosphate rock with the dyhydrate process in Morocco. As products of the multi output process fertiliser grade phosphoric acid (impure with 51% P2O5) and dilute fluosilic acid (22% in H2O) was considered. From cradle, i.e. including all upstream activities. Raw materials, processing chemicals and processing energy, direct emissions to air from process, emissions to air and water from phosphogypsum disposal, emission of radioactive substances from gypsum to air and water, transport of raw materials to the plant, estimation for process infrastructure. The process includes data on emissions from phosphogypsum disposal to the ocean.
phosphoric acid production, dihydrate process | ordinary transforming activity | Chemicals; Agriculture & Animal Husbandry | 2012:Manufacture of fertilizers and nitrogen compounds | C - Manufacturing | fluosilicic acid, without water, in 22% solution state | 34270: Cyanides, cyanide oxides and complex cyanides; fulminates, cyanates and thiocyanates; silicates; borates; perb[…] | 'fluosilicic acid, without water, in 22% solution state' is an inorganic substance with a CAS no. : 016961-83-4. It is called 'Dihydrogen hexafluorosilicate' under IUPAC naming and its molecular formula is: F6H2Si. It is liquid under normal conditions of temperature and pressure and may have a pungent odour. This dataset represents a pure substance (100% active substance). Industrially, this product is mostly used in 22% solution state. Modelling this substance in a solution requires the user to add the solvent of their choice in their models. On a consumer level, is used in the following products: biocides (e.g. disinfectants, pest control products) and washing & cleaning products. On industrial sites, the substance is used for the manufacture of products in the following sectors: biocides (e.g. disinfectants, pest control products), water treatment chemicals, metals, metal surface treatment products, metal working fluids, welding & soldering products, washing & cleaning products and pH regulators and water treatment products. This substance is used for the synthesis of other substances (use as intermediate). | 16961-83-4 | allocatable product | ecoQuery: https://ecoquery.ecoinvent.org/3.12/cutoff/dataset/28/documentation The process describes the production of phosphoric acid from phosphate rock with the dyhydrate process in Morocco. As products of the multi output process fertiliser grade phosphoric acid (impure with 51% P2O5) and dilute fluosilic acid (22% in H2O) was considered. From cradle, i.e. including all upstream activities. Raw materials, processing chemicals and processing energy, direct emissions to air from process, emissions to air and water from phosphogypsum disposal, emission of radioactive substances from gypsum to air and water, transport of raw materials to the plant, estimation for process infrastructure. The process includes data on emissions from phosphogypsum disposal to the ocean.
phosphorous chloride production | ordinary transforming activity | Chemicals | 2011:Manufacture of basic chemicals | C - Manufacturing | phosphorous chloride | 34231: Chemical elements n.e.c.; inorganic acids except phosphoric, nitric and sulphonitric; inorganic oxygen compoun[…] | 'phosphorous chloride' is an inorganic substance with a CAS no. : 007719-12-2. It is called 'trichlorophosphane' under IUPAC naming and its molecular formula is: Cl3P. It is liquid under normal conditions of temperature and pressure with a pungent odor. It is modelled as a pure substance. Modelling this substance in a solution requires the user to add the solvent of their choice in their models. There is no publicly available information about the consumption of this substance on a consumer level. On industrial sites, the substance is used for the manufacture of products in the following sectors: chemicals, as a precursor for pesticides, plasticisers, flame retardants and oil additives. | 7719-12-2 | allocatable product | ecoQuery: https://ecoquery.ecoinvent.org/3.12/cutoff/dataset/123/documentation The functional unit represent 1 kg of liquid phosphorus chloride. Large uncertainty of the process data due to weak data on the production process and missing data on process emissions.;[This dataset was already contained in the ecoinvent database version 2. It was not individually updated during the transfer to ecoinvent version 3. Life Cycle Impact Assessment results may still have changed, as they are affected by changes in the supply chain, i.e. in other datasets. This dataset was generated following the ecoinvent quality guidelines for version 2. It may have been subject to central changes described in the ecoinvent version 3 change report (http://www.ecoinvent.org/database/ecoinvent-version-3/reports-of-changes/), and the results of the central updates were reviewed extensively. The changes added e.g. consistent water flows and other information throughout the database. The documentation of this dataset can be found in the ecoinvent reports of version 2, which are still available via the ecoinvent website. The change report linked above covers all central changes that were made during the conversion process.] From cradle, i.e. including all upstream activities. Raw materials and chemicals used for production, transport of materials to manufacturing plant, estimated emissions to air and water from production (incomplete), estimation of energy demand and infrastructure of the plant (approximation). Solid wastes omitted.
phosphorus oxychloride production, from phosphorus pentachloride | ordinary transforming activity | Chemicals | 2011:Manufacture of basic chemicals | C - Manufacturing | phosphorus oxychloride | 34231: Chemical elements n.e.c.; inorganic acids except phosphoric, nitric and sulphonitric; inorganic oxygen compoun[…] | 'phosphorus oxychloride' is an inorganic substance with a CAS no. : 010025-87-3. It is called 'phosphoryl trichloride' under IUPAC naming and its molecular formula is: Cl3OP. It is liquid under normal conditions of temperature and pressure with a pungent odor. It is modelled as a pure substance. Modelling this substance in a solution requires the user to add the solvent of their choice in their models. There is no publicly available information about the consumption of this substance on a consumer level. On industrial sites, the substance is used for the manufacture of products in the following sectors: semiconductors and chemicals, as a precursor for plasticisers and flame retardants. | 010025-87-3 | allocatable product | ecoQuery: https://ecoquery.ecoinvent.org/3.12/cutoff/dataset/24611/documentation Phosphorus oxychloride is a transparent fluid with an unpleasant smell. When hydrolyzed by water it forms hydrogen sulfide, orthophosphoric acid, and hydrochloric acid. It is soluble in benzene and carbon disulfide . Moreover, it belongs to the basic chemicals and is used as an intermediary building block in a wide range of industrial processes, where it serves for example as plasticizer for PVC and other plastics, flame retardant, fuel additive, lubricant oil additive, pesticide, functional fluid and others more (OECD, 2004). The global production capacity was estimated to about 200 thousand tonnes for 15 producers in 2002 (OECD, 2004).;The maunfacturing process of phosphorus oxychloride from phosphorus pentachloride is mainly used in smaller scales whilst the industrial production is from phosphorus trichloride.;Reference: OECD. 2004. PHOSPHORYL TRICHLORIDE CAS N°: 10025-87-3, SIDS Initial Assessment Report For SIAM 19. Online from http://www.inchem.org/documents/sids/sids/10025873.pdf, last accessed 22/06/2017. The activity starts when the raw materials enter the process. From cradle, i.e. including all upstream activities. Materials entering the process are included as well as energy uses, infrastructure and emissions.
phosphorus oxychloride production, from phosphorus trichloride | ordinary transforming activity | Chemicals | 2011:Manufacture of basic chemicals | C - Manufacturing | phosphorus oxychloride | 34231: Chemical elements n.e.c.; inorganic acids except phosphoric, nitric and sulphonitric; inorganic oxygen compoun[…] | 'phosphorus oxychloride' is an inorganic substance with a CAS no. : 010025-87-3. It is called 'phosphoryl trichloride' under IUPAC naming and its molecular formula is: Cl3OP. It is liquid under normal conditions of temperature and pressure with a pungent odor. It is modelled as a pure substance. Modelling this substance in a solution requires the user to add the solvent of their choice in their models. There is no publicly available information about the consumption of this substance on a consumer level. On industrial sites, the substance is used for the manufacture of products in the following sectors: semiconductors and chemicals, as a precursor for plasticisers and flame retardants. | 010025-87-3 | allocatable product | ecoQuery: https://ecoquery.ecoinvent.org/3.12/cutoff/dataset/24548/documentation This dataset represents the production of 1 kg of phosphoryl chloride by oxidation of phosphorus trichloride. Phosphoryl chloride is a colorless liquid which fumes in air and has a pungent odor. It is an ionizing solvent which is used on a large scale to produce phosphate esters by reaction with alcohols and phenols.;This dataset is based on stoichiometric calculations as well as estimations based on data from a large chemical factory (Gendorf 2016).;References:;Bettermann, G., Krause, W., Riess, G. and Hofmann, T. 2000. Phosphorus Compounds, Inorganic. Ullmann's Encyclopedia of Industrial Chemistry.;Gendorf (2016) Umwelterklärung 2015, Werk Gendorf Industriepark, www.gendorf.de. From the reception of phosphorus trichloride and oxygen at the factory gate. From cradle, i.e. including all upstream activities. This activity ends with the production of phosphoryl chloride including materials, energy uses, infrastructure and emissions.
phosphorus pentachloride production | ordinary transforming activity | Chemicals | 2011:Manufacture of basic chemicals | C - Manufacturing | phosphorus pentachloride | 34231: Chemical elements n.e.c.; inorganic acids except phosphoric, nitric and sulphonitric; inorganic oxygen compoun[…] | 'phosphorus pentachloride' is an inorganic substance with a CAS no. : 010026-13-8. It is called 'pentachloro-lambda5-phosphane' under IUPAC naming and its molecular formula is: Cl5P. It is solid under normal conditions of temperature and pressure with an irritating odor. It is modelled as a pure substance. Modelling this substance in a solution requires the user to add the solvent of their choice in their models. There is no publicly available information about the consumption of this substance on a consumer level. On industrial sites, the substance is used for the manufacture of products in the following sectors: chemicals. | 010026-13-8 | allocatable product | ecoQuery: https://ecoquery.ecoinvent.org/3.12/cutoff/dataset/6954/documentation The dataset can be used for example as base material in the production of LiPF6. Data are based on patents. ;[This dataset was already contained in the ecoinvent database version 2. It was not individually updated during the transfer to ecoinvent version 3. Life Cycle Impact Assessment results may still have changed, as they are affected by changes in the supply chain, i.e. in other datasets. This dataset was generated following the ecoinvent quality guidelines for version 2. It may have been subject to central changes described in the ecoinvent version 3 change report (http://www.ecoinvent.org/database/ecoinvent-version-3/reports-of-changes/), and the results of the central updates were reviewed extensively. The changes added e.g. consistent water flows and other information throughout the database. The documentation of this dataset can be found in the ecoinvent reports of version 2, which are still available via the ecoinvent website. The change report linked above covers all central changes that were made during the conversion process.] From cradle, i.e. including all upstream activities. This dataset includes the reaction of phosporous trichloride with chlorine to phosphorous pentachloride in an autoclave with a reaction temperatur at 180-210°C and under pressure. Energy consumption, chlorine and phosphorous trichloride emissions to air are calculated. For infrastructure, the ecoinvent dataset "chemical plant, organics" is accounted. Transportation efforts are based on ecoinvent standard estimates.
phosphorus production, white, liquid | ordinary transforming activity | Chemicals | 2011:Manufacture of basic chemicals | C - Manufacturing | phosphorus, white, liquid | 34231: Chemical elements n.e.c.; inorganic acids except phosphoric, nitric and sulphonitric; inorganic oxygen compoun[…] | 'phosphorus, white, liquid' is an inorganic substance with a CAS no. : 012185-10-3. It is called 'phosphorus' under IUPAC naming and its molecular formula is: P. It is solid under normal conditions of temperature and pressure with a sharp, pungent odor similar to garlic. It is modelled as a pure substance. Modelling this substance in a solution requires the user to add the solvent of their choice in their models. On a consumer level, is used in the following products: Building/construction materials, Electrical and electronic products, Metal products, Plastic and rubber products, matches and flares On industrial sites, the substance is used for the manufacture of products in the following sectors: as a component of steel slab, Agricultural chemicals (non-pesticidal), alloy for steelmaking, Flame retardants, Intermediates, Material Recovery, Metal Alloy Constituent, Processing aids, Steel production,alloy in metal production, matches and flares | 012185-10-3 | allocatable product | ecoQuery: https://ecoquery.ecoinvent.org/3.12/cutoff/dataset/4239/documentation The functional unit is 1 kg of liquid white phosphorus. Large uncertainty of the process data due to weak data on the production process (based only on literature values). From cradle, i.e. including all upstream activities. Raw materials and chemicals used for production, by-products and waste produced, transport of materials to manufacturing plant, emissions to air, energy demand and an estimation of the infrastructure of the plant.
phosphorus trichloride production | ordinary transforming activity | Chemicals | 2011:Manufacture of basic chemicals | C - Manufacturing | phosphorus trichloride | 34231: Chemical elements n.e.c.; inorganic acids except phosphoric, nitric and sulphonitric; inorganic oxygen compoun[…] | 'phosphorus trichloride' is an inorganic substance with a CAS no. : 007719-12-2. It is called 'trichlorophosphane' under IUPAC naming and its molecular formula is: Cl3P. It is liquid under normal conditions of temperature and pressure with a pungent odor. It is modelled as a pure substance. Modelling this substance in a solution requires the user to add the solvent of their choice in their models. There is no publicly available information about the consumption of this substance on a consumer level. On industrial sites, the substance is used for the manufacture of products in the following sectors: chemicals, as a precursor for pesticides, plasticisers, flame retardants and oil additives. | 007719-12-2 | allocatable product | ecoQuery: https://ecoquery.ecoinvent.org/3.12/cutoff/dataset/17075/documentation Phosphorus trichloride is a colorless, volatile liquid. A main use of phosphorus trichloride is in the manufacture of phosphoryl chloride, phosphorus pentachloride, thiophosphoryl chloride, phosphonic acid, and organophosphorus compounds. It is also an essential intermediate when producing phosphate ester insecticides. Moreover, in organic chemistry, phosphorus trichloride is employed as catalyst and chlorinating agent (Bettermann et al., 2000).;References: Bettermann, G., Krause, W., Riess, G. and Hofmann, T. 2000. Phosphorus Compounds, Inorganic. Ullmann's Encyclopedia of Industrial Chemistry. Electronic Release, Vol.27, pp.1-17. Wiley-VCH, Weinheim.;For more information on the model please refer to the dedicate ecoinvent report, access it in the Report section of ecoQuery (http://www.ecoinvent.org/login-databases.html) The activity starts when the raw materials enter the process. From cradle, i.e. including all upstream activities. Materials entering the process are included as well as energy uses, infrastructure and emissions.
photovoltaic cell factory construction | ordinary transforming activity | Infrastructure & Machinery; Electronics; Electricity | 4290:Construction of other civil engineering projects | F - Construction | photovoltaic cell factory | 53269: Other constructions for manufacturing | This is an immobile infrastructure, representing the construction of photovoltaic cell factory. The infrastructure represents a plant of Shell Solar with yearly capacity is 10 million solar cells and a life time assumed to be 25 years. The process includes the neeeded materials and land use for a new production plant. |  | allocatable product | ecoQuery: https://ecoquery.ecoinvent.org/3.12/cutoff/dataset/9303/documentation New plant of Shell Solar in Gelsenkirchen. Capacity of 10 million solar cells per year. Life time assumed to be 25 years.;[This dataset was already contained in the ecoinvent database version 2. It was not individually updated during the transfer to ecoinvent version 3. Life Cycle Impact Assessment results may still have changed, as they are affected by changes in the supply chain, i.e. in other datasets. This dataset was generated following the ecoinvent quality guidelines for version 2. It may have been subject to central changes described in the ecoinvent version 3 change report (http://www.ecoinvent.org/database/ecoinvent-version-3/reports-of-changes/), and the results of the central updates were reviewed extensively. The changes added e.g. consistent water flows and other information throughout the database. The documentation of this dataset can be found in the ecoinvent reports of version 2, which are still available via the ecoinvent website. The change report linked above covers all central changes that were made during the conversion process.] From cradle, i.e. including all upstream activities. Materials and land use for a new production plant.
photovoltaic cell production, multi-Si wafer | ordinary transforming activity | Infrastructure & Machinery; Electronics; Electricity | 2610:Manufacture of electronic components and boards | C - Manufacturing | photovoltaic cell, multi-Si wafer | 47150: Diodes, transistors and similar semi-conductor devices; photosensitive semi-conductor devices; light emitting […] | This product represents 1 m2 of photovoltaic cell. A photovoltaic cell converts light into electricity and is used as the building block for large solar panels. Multi-Si, or polycrystalline silicon consists of many small silicon crystals compared to single-Si that consist of one single continuous crystal. Multi-Si cells are usually less efficient than single-Si photovoltaic cells |  | allocatable product | ecoQuery: https://ecoquery.ecoinvent.org/3.12/cutoff/dataset/974/documentation Production of photovoltaic cells (156*156 mm2). Some inputs and emissions aggregated to protect sensitive data. Wafer thickness 270-300 um. With an efficiency of 13.5% and 1.3Wp.;[This dataset was already contained in the ecoinvent database version 2. It was not individually updated during the transfer to ecoinvent version 3. Life Cycle Impact Assessment results may still have changed, as they are affected by changes in the supply chain, i.e. in other datasets. This dataset was generated following the ecoinvent quality guidelines for version 2. It may have been subject to central changes described in the ecoinvent version 3 change report (http://www.ecoinvent.org/database/ecoinvent-version-3/reports-of-changes/), and the results of the central updates were reviewed extensively. The changes added e.g. consistent water flows and other information throughout the database. The documentation of this dataset can be found in the ecoinvent reports of version 2, which are still available via the ecoinvent website. The change report linked above covers all central changes that were made during the conversion process.] From cradle, i.e. including all upstream activities. Cleaning, damage etching, texture etching, covering of backside, phosphor dotation, phosphor glass etching, printing of contacts, cleaning and quality testing.
photovoltaic cell production, ribbon-Si | ordinary transforming activity | Infrastructure & Machinery; Electronics; Electricity | 2610:Manufacture of electronic components and boards | C - Manufacturing | photovoltaic cell, ribbon-Si | 47150: Diodes, transistors and similar semi-conductor devices; photosensitive semi-conductor devices; light emitting […] | This product represents 1 m2 of photovoltaic cell. A photovoltaic cell converts light into electricity and is used as the building block for large solar panels. Ribbon cells are crystallized directly from the silicon melt, thus no sawing losses occur as they do in other cell production. |  | allocatable product | ecoQuery: https://ecoquery.ecoinvent.org/3.12/cutoff/dataset/3740/documentation Production of photovoltaic cells (156*156 mm2). Some inputs and emissions aggregated to protect sensitive data. with an efficiency of 15%. Wafer thickness 270-300 um.;[This dataset was already contained in the ecoinvent database version 2. It was not individually updated during the transfer to ecoinvent version 3. Life Cycle Impact Assessment results may still have changed, as they are affected by changes in the supply chain, i.e. in other datasets. This dataset was generated following the ecoinvent quality guidelines for version 2. It may have been subject to central changes described in the ecoinvent version 3 change report (http://www.ecoinvent.org/database/ecoinvent-version-3/reports-of-changes/), and the results of the central updates were reviewed extensively. The changes added e.g. consistent water flows and other information throughout the database. The documentation of this dataset can be found in the ecoinvent reports of version 2, which are still available via the ecoinvent website. The change report linked above covers all central changes that were made during the conversion process.] From cradle, i.e. including all upstream activities. Cleaning, damage etching, texture etching, covering of backside, phosphor dotation, phosphor glass etching, printing of contacts, cleaning and quality testing.
photovoltaic cell production, single-Si wafer | ordinary transforming activity | Infrastructure & Machinery; Electronics; Electricity | 2610:Manufacture of electronic components and boards | C - Manufacturing | photovoltaic cell, single-Si wafer | 47150: Diodes, transistors and similar semi-conductor devices; photosensitive semi-conductor devices; light emitting […] | This product represents 1 m2 of photovoltaic cell. A photovoltaic cell converts light into electricity and is used as the building block for large solar panels. Single-Si, or monocrystalline silicon consists of one single continuous crystal. Single-Si cells are usually more efficient than multi-Si photovoltaic cells. |  | allocatable product | ecoQuery: https://ecoquery.ecoinvent.org/3.12/cutoff/dataset/154/documentation Production of photovoltaic cells (156*156 mm2). Some inputs and emissions aggregated to protect sensitive data. Wafer thickness 270-300 um. with an efficiency of 15.4% and 1.5Wp;[This dataset was already contained in the ecoinvent database version 2. It was not individually updated during the transfer to ecoinvent version 3. Life Cycle Impact Assessment results may still have changed, as they are affected by changes in the supply chain, i.e. in other datasets. This dataset was generated following the ecoinvent quality guidelines for version 2. It may have been subject to central changes described in the ecoinvent version 3 change report (http://www.ecoinvent.org/database/ecoinvent-version-3/reports-of-changes/), and the results of the central updates were reviewed extensively. The changes added e.g. consistent water flows and other information throughout the database. The documentation of this dataset can be found in the ecoinvent reports of version 2, which are still available via the ecoinvent website. The change report linked above covers all central changes that were made during the conversion process.] From cradle, i.e. including all upstream activities. Cleaning, damage etching, texture etching, covering of backside, phosphor dotation, phosphor glass etching, printing of contacts, cleaning and quality testing.
photovoltaic facade installation, 3kWp, multi-Si, laminated, integrated, at building | ordinary transforming activity | Infrastructure & Machinery; Electronics; Electricity | 3320:Installation of industrial machinery and equipment | C - Manufacturing | photovoltaic facade installation, 3kWp, multi-Si, laminated, integrated, at building | 87360: Installation services of electrical machinery and apparatus n.e.c. | This is an infrastructure, representing the installation of a photovoltaic facade, 3kWp, multi-Si, laminated, integrated, at building. It has a capacity of 3kWp and a lifetime of 30 years. The process includes all the components for the installation of a photovoltaic plant, energy use for the mounting and decommission. The assembly process is dependent on the type of façade. Here we assume a commonly used construction with aluminium profiles. About 75 kg of aluminium are used for the basic construction structure for 22m2 of panels. The integration of solar laminates in a façade is mainly useful for new buildings or as a part of renovation activities. It is more frequently used for industrial buildings. |  | allocatable product | ecoQuery: https://ecoquery.ecoinvent.org/3.12/cutoff/dataset/6652/documentation This dataset represents a photovoltaic installation with a capacity of 3kWp and a lifetime of 30 years installed on an average location on the world. The installation consists out of the following infrastructure parts (represented by unit processes in the database): ;- Laminate: multi-Si (mc-Si) ;- integrated facade mounting structure ;- inverse rectifier ;- 3kWp electric installation;;All four main unit processes include the material uses, emissions process energies and dismantling per unit. This dataset starts from the purchase of the construction items needed for the mounting/installation of the 3kWp photovoltaic installation. From cradle, i.e. including all upstream activities. This activity ends with the mounting of the photovoltaic installation. This dataset includes all components for the installation of a 3kWp photovoltaic plant and the energy use for the mounting. This dataset doesn't include dismantling as this is included in the infrastructure datasets.
photovoltaic facade installation, 3kWp, multi-Si, panel, mounted, at building | ordinary transforming activity | Infrastructure & Machinery; Electronics; Electricity | 3320:Installation of industrial machinery and equipment | C - Manufacturing | photovoltaic facade installation, 3kWp, multi-Si, panel, mounted, at building | 87360: Installation services of electrical machinery and apparatus n.e.c. | This is an infrastructure, representing the installation of a photovoltaic facade installation, 3kWp, multi-Si, panel, mounted, at building. It has a capacity of 3kWp and a lifetime of 30 years. The process includes all the components for the installation of a photovoltaic plant, energy use for the mounting and decommission. The assembly process is dependent on the type of façade. Here we assume a commonly used construction with aluminium profiles. About 75 kg of aluminium are used for the basic construction structure for 22m2 of panels. The integration of solar laminates in a façade is mainly useful for new buildings or as a part of renovation activities. It is more frequently used for industrial buildings. |  | allocatable product | ecoQuery: https://ecoquery.ecoinvent.org/3.12/cutoff/dataset/2663/documentation This dataset represents a photovoltaic installation with a capacity of 3kWp and a lifetime of 30 years installed on an average location on the world. The installation consists out of the following infrastructure parts (represented by unit processes in the database): ;- Panel: multi-Si (mc-Si) ;- facade mounted mounting structure ;- inverse rectifier ;- 3kWp electric installation;;All four main unit processes include the material uses, emissions process energies and dismantling per unit. This dataset starts from the purchase of the construction items needed for the mounting/installation of the 3kWp photovoltaic installation. From cradle, i.e. including all upstream activities. This activity ends with the mounting of the photovoltaic installation. This dataset includes all components for the installation of a 3kWp photovoltaic plant and the energy use for the mounting. This dataset doesn't include dismantling as this is included in the infrastructure datasets.
photovoltaic facade installation, 3kWp, single-Si, laminated, integrated, at building | ordinary transforming activity | Infrastructure & Machinery; Electronics; Electricity | 3320:Installation of industrial machinery and equipment | C - Manufacturing | photovoltaic facade installation, 3kWp, single-Si, laminated, integrated, at building | 87360: Installation services of electrical machinery and apparatus n.e.c. | This is an infrastructure, representing the installation of a photovoltaic facade, 3kWp, single-Si, laminated, integrated, at building. It has a capacity of 3kWp and a lifetime of 30 years. The process includes all the components for the installation of a photovoltaic plant, energy use for the mounting and decommission. The assembly process is dependent on the type of façade. Here we assume a commonly used construction with aluminium profiles. About 75 kg of aluminium are used for the basic construction structure for 22m2 of panels. The integration of solar laminates in a façade is mainly useful for new buildings or as a part of renovation activities. It is more frequently used for industrial buildings. |  | allocatable product | ecoQuery: https://ecoquery.ecoinvent.org/3.12/cutoff/dataset/9496/documentation This dataset represents a photovoltaic installation with a capacity of 3kWp and a lifetime of 30 years installed on an average location on the world. The installation consists out of the following infrastructure parts (represented by unit processes in the database): ;- Laminate: single-Si (sc-Si) ;- integrated facade mounting structure ;- inverse rectifier ;- 3kWp electric installation;;All four main unit processes include the material uses, emissions process energies and dismantling per unit. This dataset starts from the purchase of the construction items needed for the mounting/installation of the 3kWp photovoltaic installation. From cradle, i.e. including all upstream activities. This activity ends with the mounting of the photovoltaic installation. This dataset includes all components for the installation of a 3kWp photovoltaic plant and the energy use for the mounting. This dataset doesn't include dismantling as this is included in the infrastructure datasets.
photovoltaic facade installation, 3kWp, single-Si, panel, mounted, at building | ordinary transforming activity | Infrastructure & Machinery; Electronics; Electricity | 3320:Installation of industrial machinery and equipment | C - Manufacturing | photovoltaic facade installation, 3kWp, single-Si, panel, mounted, at building | 87360: Installation services of electrical machinery and apparatus n.e.c. | This is an infrastructure, representing the installation of a photovoltaic facade, 3kWp, single-Si, panel, mounted, at building. It has a capacity of 3kWp and a lifetime of 30 years. The process includes all the components for the installation of a photovoltaic plant, energy use for the mounting and decommission. The assembly process is dependent on the type of façade. Here we assume a commonly used construction with aluminium profiles. About 75 kg of aluminium are used for the basic construction structure for 22m2 of panels. The integration of solar laminates in a façade is mainly useful for new buildings or as a part of renovation activities. It is more frequently used for industrial buildings. |  | allocatable product | ecoQuery: https://ecoquery.ecoinvent.org/3.12/cutoff/dataset/890/documentation Photovoltaic installation with a capacity of 3kWp and a life time of 30 years installed in CH.;[This dataset was already contained in the ecoinvent database version 2. It was not individually updated during the transfer to ecoinvent version 3. Life Cycle Impact Assessment results may still have changed, as they are affected by changes in the supply chain, i.e. in other datasets. This dataset was generated following the ecoinvent quality guidelines for version 2. It may have been subject to central changes described in the ecoinvent version 3 change report (http://www.ecoinvent.org/database/ecoinvent-version-3/reports-of-changes/), and the results of the central updates were reviewed extensively. The changes added e.g. consistent water flows and other information throughout the database. The documentation of this dataset can be found in the ecoinvent reports of version 2, which are still available via the ecoinvent website. The change report linked above covers all central changes that were made during the conversion process.] From cradle, i.e. including all upstream activities. All components for the installation of a 3kWp photovoltaic plant, energy use for the mounting, transport of materials and persons to the construction place. Disposal of components after end of life.
photovoltaic flat-roof installation, 3kWp, multi-Si, on roof | ordinary transforming activity | Infrastructure & Machinery; Electronics; Electricity | 3320:Installation of industrial machinery and equipment | C - Manufacturing | photovoltaic flat-roof installation, 3kWp, multi-Si, on roof | 87360: Installation services of electrical machinery and apparatus n.e.c. | This is an infrastructure, representing the installation of a photovoltaic flat-roof, 3kWp, multi-Si, on roof. It has a capacity of 3kWp and a lifetime of 30 years. The process includes all the components for the installation of a photovoltaic plant, energy use for the mounting and decommission. The installation of modules on flat roofs is a quite common type of installation. They are used for small plants on dwellings (3 kWp). |  | allocatable product | ecoQuery: https://ecoquery.ecoinvent.org/3.12/cutoff/dataset/4919/documentation Photovoltaic installation with a capacity of 3kWp and a life time of 30 years installed in CH.;[This dataset was already contained in the ecoinvent database version 2. It was not individually updated during the transfer to ecoinvent version 3. Life Cycle Impact Assessment results may still have changed, as they are affected by changes in the supply chain, i.e. in other datasets. This dataset was generated following the ecoinvent quality guidelines for version 2. It may have been subject to central changes described in the ecoinvent version 3 change report (http://www.ecoinvent.org/database/ecoinvent-version-3/reports-of-changes/), and the results of the central updates were reviewed extensively. The changes added e.g. consistent water flows and other information throughout the database. The documentation of this dataset can be found in the ecoinvent reports of version 2, which are still available via the ecoinvent website. The change report linked above covers all central changes that were made during the conversion process.] From cradle, i.e. including all upstream activities. All components for the installation of a 3kWp photovoltaic plant, energy use for the mounting, transport of materials and persons to the construction place. Disposal of components after end of life.
photovoltaic flat-roof installation, 3kWp, single-Si, on roof | ordinary transforming activity | Infrastructure & Machinery; Electronics; Electricity | 3320:Installation of industrial machinery and equipment | C - Manufacturing | photovoltaic flat-roof installation, 3kWp, single-Si, on roof | 87360: Installation services of electrical machinery and apparatus n.e.c. | This is an infrastructure, representing the installation of a photovoltaic flat-roof, 3kWp, multi-Si, on roof. It has a capacity of 3kWp and a lifetime of 30 years. The process includes all the components for the installation of a photovoltaic plant, energy use for the mounting and decommission. The installation of modules on flat roofs is a quite common type of installation. They are used for small plants on dwellings (3 kWp). |  | allocatable product | ecoQuery: https://ecoquery.ecoinvent.org/3.12/cutoff/dataset/9741/documentation This dataset represents a photovoltaic installation with a capacity of 3kWp and a lifetime of 30 years installed on an average location on the world. The installation consists out of the following infrastructure parts (represented by unit processes in the database): ;- Panel:single-Si (sc-Si) ;- flat roof mounting structure ;- inverse rectifier ;- 3kWp electric installation ;;All four main unit processes include the material uses, emissions process energies and dismantling per unit. This dataset starts from the purchase of the construction items needed for the mounting/installation of the 3kWp photovoltaic installation. From cradle, i.e. including all upstream activities. This activity ends with the mounting of the photovoltaic installation. This dataset includes all components for the installation of a 3kWp photovoltaic plant and the energy use for the mounting. This dataset doesn't include dismantling as this is included in the infrastructure datasets.
photovoltaic laminate production, a-Si | ordinary transforming activity | Infrastructure & Machinery; Electronics; Electricity | 2610:Manufacture of electronic components and boards | C - Manufacturing | photovoltaic laminate, a-Si | 47150: Diodes, transistors and similar semi-conductor devices; photosensitive semi-conductor devices; light emitting […] | This product represents 1 m2 of photovoltaic laminate. A photovoltaic laminate combines many photovoltaic cells with several layers of glass and plastic to protect the cells and improve their longevity. This represents a thin-film solar laminate using a-Si as photovoltaic material. Thin-film solar cells are made by depositing photovoltaic material on a substrate like glass, plastic or metal. A-Si, also amorphous silicon, photovoltaic material uses a non-crystalline form of silicon. |  | allocatable product | ecoQuery: https://ecoquery.ecoinvent.org/3.12/cutoff/dataset/4648/documentation Production of photovoltaic thin film laminates. Deposition of nine thin-film layers on the triple-junction cell. The laminates ASR128 produced at United Solar have a size of 2.3 m2. The weight is 2.7 kg per m2. The rated nominal power is about 128Wp per laminate. The efficiency is estimated here for newer products with 6.45% at the beginning of the life time. Degradation has to be taken into account with achieved yields.;[This dataset was already contained in the ecoinvent database version 2. It was not individually updated during the transfer to ecoinvent version 3. Life Cycle Impact Assessment results may still have changed, as they are affected by changes in the supply chain, i.e. in other datasets. This dataset was generated following the ecoinvent quality guidelines for version 2. It may have been subject to central changes described in the ecoinvent version 3 change report (http://www.ecoinvent.org/database/ecoinvent-version-3/reports-of-changes/), and the results of the central updates were reviewed extensively. The changes added e.g. consistent water flows and other information throughout the database. The documentation of this dataset can be found in the ecoinvent reports of version 2, which are still available via the ecoinvent website. The change report linked above covers all central changes that were made during the conversion process.] From cradle, i.e. including all upstream activities. Electricity and heat use, materials, transport of materials, disposal of wastes and the product. Data for direct air and water emissions were not available. It can be expected that small amount of NMVOC will be emitted from the lamination process.
photovoltaic laminate production, CdTe | ordinary transforming activity | Infrastructure & Machinery; Electronics; Electricity | 2610:Manufacture of electronic components and boards | C - Manufacturing | photovoltaic laminate, CdTe | 47150: Diodes, transistors and similar semi-conductor devices; photosensitive semi-conductor devices; light emitting […] | This product represents 1 m2 of photovoltaic laminate. A photovoltaic laminate combines many photovoltaic cells with several layers of glass and plastic to protect the cells and improve their longevity. This represents a thin-film solar laminate using CdTe as photovoltaic material. Thin-film solar cells are made by depositing photovoltaic material on a substrate like glass, plastic or metal. CdTe laminates use cadmium telluride as photovoltaic material. |  | allocatable product | ecoQuery: https://ecoquery.ecoinvent.org/3.12/cutoff/dataset/3505/documentation Integrated production of photovoltaic thin film modules in a single continuous assembly line process that consists of three steps: semiconductor deposition, cell definition, and module finishing. The bill of material inputs and auxiliary material as well as energy and water needed for the production of the modules are considered. Tap water is purchased and purified to ultrapure water within First Solar's manufacturing facilities, with the electricity usage for purification included in the life cycle inventory. Material losses during module manufacturing have been taken into account. The amounts of waste, wastewater, direct airborne stack emissions, and emissions to water after on-site wastewater treatment are also taken into account. The modules produced at First Solar have a size of 2.47m2. The weight is 34.5kg. The efficiency is 17.6%. The rated nominal power is about 435Wp per module. ;;Emissions and energy requirements of internal recycling are considered. The main output of "glass cullet, sorted" of the recycling process is added as By-Product as this is not reused internally.;;This dataset represents a weighted average by production volume of local First Solar producers. In 2020, First Solar accounted for >95% of global CdTe PV production. The activity starts with the reception of the raw materials at the factory gate and describes module production through a continuous assembly line process that consists of three steps: semiconductor deposition, cell definition, and module finishing. From cradle, i.e. including all upstream activities. The process ends with the production of the panel and includes the consumption of electricity and heat use, materials, infrastructure, disposal of wastes, and emissions to air and water.
photovoltaic laminate production, CIS | ordinary transforming activity | Infrastructure & Machinery; Electronics; Electricity | 2610:Manufacture of electronic components and boards | C - Manufacturing | photovoltaic laminate, CIS | 47150: Diodes, transistors and similar semi-conductor devices; photosensitive semi-conductor devices; light emitting […] | This product represents 1 m2 of photovoltaic laminate. A photovoltaic laminate combines many photovoltaic cells with several layers of glass and plastic to protect the cells and improve their longevity. This represents a thin-film solar laminate using CIS as photovoltaic material. Thin-film solar cells are made by depositing photovoltaic material on a substrate like glass, plastic or metal. CIS, also CIGS use copper indium gallium selenide as photovoltaic material. |  | allocatable product | ecoQuery: https://ecoquery.ecoinvent.org/3.12/cutoff/dataset/1255/documentation Production of photovoltaic thin film laminates by thermal vaporization in vacuum. The modules produced at Würth Solar have a size of 1.2m by 0.6m. The weight is 12.6kg. The efficiency is 10%. The rated nominal power is about 75-80Wp per module.;[This dataset was already contained in the ecoinvent database version 2. It was not individually updated during the transfer to ecoinvent version 3. Life Cycle Impact Assessment results may still have changed, as they are affected by changes in the supply chain, i.e. in other datasets. This dataset was generated following the ecoinvent quality guidelines for version 2. It may have been subject to central changes described in the ecoinvent version 3 change report (http://www.ecoinvent.org/database/ecoinvent-version-3/reports-of-changes/), and the results of the central updates were reviewed extensively. The changes added e.g. consistent water flows and other information throughout the database. The documentation of this dataset can be found in the ecoinvent reports of version 2, which are still available via the ecoinvent website. The change report linked above covers all central changes that were made during the conversion process.] From cradle, i.e. including all upstream activities. Electricity use, materials, transport of materials, treatment of production wastes. Disposal after end of life. Process emissions not known (except Cd).
photovoltaic laminate production, multi-Si wafer | ordinary transforming activity | Infrastructure & Machinery; Electronics; Electricity | 2610:Manufacture of electronic components and boards | C - Manufacturing | photovoltaic laminate, multi-Si wafer | 47150: Diodes, transistors and similar semi-conductor devices; photosensitive semi-conductor devices; light emitting […] | This product represents 1 m2 of photovoltaic laminate. A photovoltaic laminate combines many photovoltaic cells with several layers of glass and plastic to protect the cells and improve their longevity. In this laminate, multi-Si cells are laminated. Multi-Si, or polycrystalline silicon consists of many small silicon crystals compared to single-Si that consist of one single continuous crystal. Multi-Si cells are usually less efficient than single-Si photovoltaic cells |  | allocatable product | ecoQuery: https://ecoquery.ecoinvent.org/3.12/cutoff/dataset/9745/documentation Unit process raw data for 1 m2 of PV panel. Investigated for the production of solar panels and laminates with 60 solar cells a 156*156cm2 with a capacity of 210Wp. Cell size and amount and capacity might differ between different producers.;[This dataset was already contained in the ecoinvent database version 2. It was not individually updated during the transfer to ecoinvent version 3. Life Cycle Impact Assessment results may still have changed, as they are affected by changes in the supply chain, i.e. in other datasets. This dataset was generated following the ecoinvent quality guidelines for version 2. It may have been subject to central changes described in the ecoinvent version 3 change report (http://www.ecoinvent.org/database/ecoinvent-version-3/reports-of-changes/), and the results of the central updates were reviewed extensively. The changes added e.g. consistent water flows and other information throughout the database. The documentation of this dataset can be found in the ecoinvent reports of version 2, which are still available via the ecoinvent website. The change report linked above covers all central changes that were made during the conversion process.] From cradle, i.e. including all upstream activities. Production of the cell matrix, cutting of foils and washing of glass, production of laminate, isolation. Disposal after end of life. Data for direct air and water emissions were not available. It can be expected that small amount of NMVOC will be emitted from the lamination process.
photovoltaic laminate production, ribbon-Si | ordinary transforming activity | Infrastructure & Machinery; Electronics; Electricity | 2610:Manufacture of electronic components and boards | C - Manufacturing | photovoltaic laminate, ribbon-Si | 47150: Diodes, transistors and similar semi-conductor devices; photosensitive semi-conductor devices; light emitting […] | This product represents 1 m2 of photovoltaic laminate. A photovoltaic laminate combines many photovoltaic cells with several layers of glass and plastic to protect the cells and improve their longevity. In this laminate, ribbon-Si cells are laminated. Ribbon cells are crystallized directly from the silicon melt, thus no sawing losses occur as they do in other cell production. |  | allocatable product | ecoQuery: https://ecoquery.ecoinvent.org/3.12/cutoff/dataset/3167/documentation Unit process raw data for 1 m2 of PV panel. Investigated for the production of solar panels and laminates with 60 solar cells a 156*156cm2 with a capacity of 192 Wp. Cell size and amount and capacity might differ between different producers.;[This dataset was already contained in the ecoinvent database version 2. It was not individually updated during the transfer to ecoinvent version 3. Life Cycle Impact Assessment results may still have changed, as they are affected by changes in the supply chain, i.e. in other datasets. This dataset was generated following the ecoinvent quality guidelines for version 2. It may have been subject to central changes described in the ecoinvent version 3 change report (http://www.ecoinvent.org/database/ecoinvent-version-3/reports-of-changes/), and the results of the central updates were reviewed extensively. The changes added e.g. consistent water flows and other information throughout the database. The documentation of this dataset can be found in the ecoinvent reports of version 2, which are still available via the ecoinvent website. The change report linked above covers all central changes that were made during the conversion process.] From cradle, i.e. including all upstream activities. Production of the cell matrix, cutting of foils and washing of glass, production of laminate, isolation. Disposal after end of life. Data for direct air and water emissions were not available. It can be expected that small amount of NMVOC will be emitted from the lamination process.
photovoltaic laminate production, single-Si wafer | ordinary transforming activity | Infrastructure & Machinery; Electronics; Electricity | 2610:Manufacture of electronic components and boards | C - Manufacturing | photovoltaic laminate, single-Si wafer | 47150: Diodes, transistors and similar semi-conductor devices; photosensitive semi-conductor devices; light emitting […] | This product represents 1 m2 of photovoltaic laminate. A photovoltaic laminate combines many photovoltaic cells with several layers of glass and plastic to protect the cells and improve their longevity. In this laminate, single-Si cells are laminated. Single-Si, or monocrystalline silicon consists of one single continuous crystal. Single-Si cells are usually more efficient than multi-Si photovoltaic cells. |  | allocatable product | ecoQuery: https://ecoquery.ecoinvent.org/3.12/cutoff/dataset/8373/documentation Unit process raw data for 1 m2 of PV panel. Investigated for the production of solar panels and laminates with 60 solar cells a 156*156cm2 with a capacity of 224 Wp. Cell size and amount and capacity might differ between different producers.;[This dataset was already contained in the ecoinvent database version 2. It was not individually updated during the transfer to ecoinvent version 3. Life Cycle Impact Assessment results may still have changed, as they are affected by changes in the supply chain, i.e. in other datasets. This dataset was generated following the ecoinvent quality guidelines for version 2. It may have been subject to central changes described in the ecoinvent version 3 change report (http://www.ecoinvent.org/database/ecoinvent-version-3/reports-of-changes/), and the results of the central updates were reviewed extensively. The changes added e.g. consistent water flows and other information throughout the database. The documentation of this dataset can be found in the ecoinvent reports of version 2, which are still available via the ecoinvent website. The change report linked above covers all central changes that were made during the conversion process.] From cradle, i.e. including all upstream activities. Production of the cell matrix, cutting of foils and washing of glass, production of laminate, isolation. Disposal after end of life. Data for direct air and water emissions were not available. It can be expected that small amount of NMVOC will be emitted from the lamination process.
photovoltaic module production, building-integrated, for facade installation | ordinary transforming activity | Infrastructure & Machinery; Electronics; Electricity | 4390:Other specialized construction activities | F - Construction | photovoltaic module, building-integrated, for facade installation | 87360: Installation services of electrical machinery and apparatus n.e.c. | This product represents the structural components needed for the integration of 1 m2 of photovoltaic laminate at a building's façade. |  | allocatable product | ecoQuery: https://ecoquery.ecoinvent.org/3.12/cutoff/dataset/8773/documentation Production of the additional components necessary for the mounting of 1 m2 PV panel or laminate.;[This dataset was already contained in the ecoinvent database version 2. It was not individually updated during the transfer to ecoinvent version 3. Life Cycle Impact Assessment results may still have changed, as they are affected by changes in the supply chain, i.e. in other datasets. This dataset was generated following the ecoinvent quality guidelines for version 2. It may have been subject to central changes described in the ecoinvent version 3 change report (http://www.ecoinvent.org/database/ecoinvent-version-3/reports-of-changes/), and the results of the central updates were reviewed extensively. The changes added e.g. consistent water flows and other information throughout the database. The documentation of this dataset can be found in the ecoinvent reports of version 2, which are still available via the ecoinvent website. The change report linked above covers all central changes that were made during the conversion process.] From cradle, i.e. including all upstream activities. Materials and packaging for the production and estimation for metal processing. Disposal of the product after use. Energy use for the construction process must be included in data for the PV-plant.
photovoltaic module production, building-integrated, for slanted-roof installation | ordinary transforming activity | Infrastructure & Machinery; Electronics; Electricity | 4390:Other specialized construction activities | F - Construction | photovoltaic module, building-integrated, for slanted-roof installation | 87360: Installation services of electrical machinery and apparatus n.e.c. | This product represents the structural components needed for the integration of 1 m2 of photovoltaic laminate on a slanted roof. |  | allocatable product | ecoQuery: https://ecoquery.ecoinvent.org/3.12/cutoff/dataset/8430/documentation Production of the additional components necessary for the mounting of 1 m2 PV panel or laminate.;[This dataset was already contained in the ecoinvent database version 2. It was not individually updated during the transfer to ecoinvent version 3. Life Cycle Impact Assessment results may still have changed, as they are affected by changes in the supply chain, i.e. in other datasets. This dataset was generated following the ecoinvent quality guidelines for version 2. It may have been subject to central changes described in the ecoinvent version 3 change report (http://www.ecoinvent.org/database/ecoinvent-version-3/reports-of-changes/), and the results of the central updates were reviewed extensively. The changes added e.g. consistent water flows and other information throughout the database. The documentation of this dataset can be found in the ecoinvent reports of version 2, which are still available via the ecoinvent website. The change report linked above covers all central changes that were made during the conversion process.] From cradle, i.e. including all upstream activities. Materials and packaging for the production and estimation for metal processing. Disposal of the product after use. Energy use for the construction process must be included in data for the PV-plant.
photovoltaic mounting system production, for 570kWp open ground module | ordinary transforming activity | Infrastructure & Machinery; Electronics; Electricity | 4220:Construction of utility projects | F - Construction | photovoltaic mounting system, for 570kWp open ground module | 87360: Installation services of electrical machinery and apparatus n.e.c. | This product represents the mounting system to install 1 m2 of photovoltaic panels on open ground. |  | allocatable product | ecoQuery: https://ecoquery.ecoinvent.org/3.12/cutoff/dataset/9561/documentation This datasets represents the installation of the mounting system needed for the open ground mounting of 1 m2 PV panel. This dataset starts from the purchase of the needed components for the photovoltaic open ground mounting system. From cradle, i.e. including all upstream activities. This dataset includes land use of the open ground power plant, packaging materials and the protection fence materials. This dataset doesn't include the electricity use for erection of the mounting system as this is allocated to the PV plant dataset. The life cycle inventory of the production of mounting systems does not take into account process emissions such as dust, because information is not available.
photovoltaic mounting system production, for facade installation | ordinary transforming activity | Infrastructure & Machinery; Electronics; Electricity | 4390:Other specialized construction activities | F - Construction | photovoltaic mounting system, for facade installation | 87360: Installation services of electrical machinery and apparatus n.e.c. | This product represents a mounting system to install 1 m2 of photovoltaic panels on a facade. |  | allocatable product | ecoQuery: https://ecoquery.ecoinvent.org/3.12/cutoff/dataset/1774/documentation This dataset represents the production of the structural components necessary for the mounting of 1 m2 photovoltaic panel at a building's façade. The mounting of PV-panels to façades is mainly used for industrial buildings. From delivery of the needed materials and parts. From cradle, i.e. including all upstream activities. This activity ends with the installed mounting structure. This dataset includes - Materials and packaging for the production - Energy use for the metal processing. This dataset doesn't include the energy use for the mounting process itself. This must be included in data for the PV-plant, where all necessary components (panel/laminate, mounting structure, inverter etc.) are assembled and mounted on the building.
photovoltaic mounting system production, for flat-roof installation | ordinary transforming activity | Infrastructure & Machinery; Electronics; Electricity | 4390:Other specialized construction activities | F - Construction | photovoltaic mounting system, for flat-roof installation | 87360: Installation services of electrical machinery and apparatus n.e.c. | This product represents a mounting system to install 1 m2 of photovoltaic panels on a flat-roof. |  | allocatable product | ecoQuery: https://ecoquery.ecoinvent.org/3.12/cutoff/dataset/7030/documentation Production of the additional components necessary for the mounting of 1 m2 PV panel or laminate.;[This dataset was already contained in the ecoinvent database version 2. It was not individually updated during the transfer to ecoinvent version 3. Life Cycle Impact Assessment results may still have changed, as they are affected by changes in the supply chain, i.e. in other datasets. This dataset was generated following the ecoinvent quality guidelines for version 2. It may have been subject to central changes described in the ecoinvent version 3 change report (http://www.ecoinvent.org/database/ecoinvent-version-3/reports-of-changes/), and the results of the central updates were reviewed extensively. The changes added e.g. consistent water flows and other information throughout the database. The documentation of this dataset can be found in the ecoinvent reports of version 2, which are still available via the ecoinvent website. The change report linked above covers all central changes that were made during the conversion process.] From cradle, i.e. including all upstream activities. Materials and packaging for the production and estimation for metal processing. Disposal of the product after use. Energy use for the construction process must be included in data for the PV-plant.
photovoltaic mounting system production, for slanted-roof installation | ordinary transforming activity | Infrastructure & Machinery; Electronics; Electricity | 4390:Other specialized construction activities | F - Construction | photovoltaic mounting system, for slanted-roof installation | 87360: Installation services of electrical machinery and apparatus n.e.c. | This product represents a mounting system to install 1 m2 of photovoltaic panels on a slanted-roof. |  | allocatable product | ecoQuery: https://ecoquery.ecoinvent.org/3.12/cutoff/dataset/3401/documentation This dataset represents the production of the structural components necessary for the mounting of 1 m2 photovoltaic panel on a slanted roof. This is a common and simple type of mounting system. It is necessary to have a faultless roof. The mounting system uses wood, aluminium or steel that is directly attached to the rafter of the roof. Good ventilation is ensured with a distance of about 10 cm from the roof surface. Thus efficiency losses due to higher temperatures are minimised.;Source of the image: Jungbluth et al. 2012, p. 92 From delivery of the needed materials and parts. From cradle, i.e. including all upstream activities. This activity ends with the installed mounting structure. This dataset includes - Materials and packaging for the production - Energy use for the metal processing. This dataset doesn't include the energy use for the mounting process itself. This must be included in data for the PV-plant, where all necessary components (panel/laminate, mounting structure, inverter etc.) are assembled and mounted on the building.
photovoltaic panel factory construction | ordinary transforming activity | Infrastructure & Machinery; Electronics; Electricity | 4290:Construction of other civil engineering projects | F - Construction | photovoltaic panel factory | 53269: Other constructions for manufacturing | This is an immobile infrastructure, representing the construction of photovoltaic panel factory. The infrastructure has a yearly capacity is 10 million modules and its life time is assumed to be 25 years. The process includes building materials and land use for a new production plant. |  | allocatable product | ecoQuery: https://ecoquery.ecoinvent.org/3.12/cutoff/dataset/883/documentation Capacity of 10'000 modules per year. Life time assumed to be 25 years.;[This dataset was already contained in the ecoinvent database version 2. It was not individually updated during the transfer to ecoinvent version 3. Life Cycle Impact Assessment results may still have changed, as they are affected by changes in the supply chain, i.e. in other datasets. This dataset was generated following the ecoinvent quality guidelines for version 2. It may have been subject to central changes described in the ecoinvent version 3 change report (http://www.ecoinvent.org/database/ecoinvent-version-3/reports-of-changes/), and the results of the central updates were reviewed extensively. The changes added e.g. consistent water flows and other information throughout the database. The documentation of this dataset can be found in the ecoinvent reports of version 2, which are still available via the ecoinvent website. The change report linked above covers all central changes that were made during the conversion process.] From cradle, i.e. including all upstream activities. Materials and land use for a new production plant.
photovoltaic panel production, a-Si | ordinary transforming activity | Infrastructure & Machinery; Electronics; Electricity | 2610:Manufacture of electronic components and boards | C - Manufacturing | photovoltaic panel, a-Si | 47150: Diodes, transistors and similar semi-conductor devices; photosensitive semi-conductor devices; light emitting […] | This product represents 1 m2 of a photovoltaic panel. A photovoltaic panel combines a photovoltaic laminate with aluminium frame for it to be mounted with a mounting system. This panel uses a-Si (amorphous silicon) as photovoltaic material. |  | allocatable product | ecoQuery: https://ecoquery.ecoinvent.org/3.12/cutoff/dataset/5701/documentation Production of photovoltaic thin film modules. Deposition of nine thin-film layers on the triple-junction cell. The modules produced at United Solar have a size of 2.3 m2. The weight is 8.2 kg per m2. The efficiency is 6.45% at the beginning of the life time. Degradation has to be taken into account with achieved yields. The rated nominal power is about 128Wp per module.;[This dataset was already contained in the ecoinvent database version 2. It was not individually updated during the transfer to ecoinvent version 3. Life Cycle Impact Assessment results may still have changed, as they are affected by changes in the supply chain, i.e. in other datasets. This dataset was generated following the ecoinvent quality guidelines for version 2. It may have been subject to central changes described in the ecoinvent version 3 change report (http://www.ecoinvent.org/database/ecoinvent-version-3/reports-of-changes/), and the results of the central updates were reviewed extensively. The changes added e.g. consistent water flows and other information throughout the database. The documentation of this dataset can be found in the ecoinvent reports of version 2, which are still available via the ecoinvent website. The change report linked above covers all central changes that were made during the conversion process.] From cradle, i.e. including all upstream activities. Electricity and heat use, materials, transport of materials, disposal of wastes and the product. Data for direct air and water emissions were not available. It can be expected that small amount of NMVOC will be emitted from the lamination process.
photovoltaic panel production, CIS | ordinary transforming activity | Infrastructure & Machinery; Electronics; Electricity | 2610:Manufacture of electronic components and boards | C - Manufacturing | photovoltaic panel, CIS | 47150: Diodes, transistors and similar semi-conductor devices; photosensitive semi-conductor devices; light emitting […] | This product represents 1 m2 of a photovoltaic panel. A photovoltaic panel combines a photovoltaic laminate with aluminium frame for it to be mounted with a mounting system. This panel uses CIS (also CIGS, copper indium gallium selenide) as photovoltaic material. |  | allocatable product | ecoQuery: https://ecoquery.ecoinvent.org/3.12/cutoff/dataset/247/documentation Production of photovoltaic thin film modules by thermal vaporization in vacuum. The modules produced at Würth Solar have a size of 1.2m by 0.6m. The weight is 12.6kg. The efficiency is 10%. The rated nominal power is about 75-80Wp per module.;[This dataset was already contained in the ecoinvent database version 2. It was not individually updated during the transfer to ecoinvent version 3. Life Cycle Impact Assessment results may still have changed, as they are affected by changes in the supply chain, i.e. in other datasets. This dataset was generated following the ecoinvent quality guidelines for version 2. It may have been subject to central changes described in the ecoinvent version 3 change report (http://www.ecoinvent.org/database/ecoinvent-version-3/reports-of-changes/), and the results of the central updates were reviewed extensively. The changes added e.g. consistent water flows and other information throughout the database. The documentation of this dataset can be found in the ecoinvent reports of version 2, which are still available via the ecoinvent website. The change report linked above covers all central changes that were made during the conversion process.] From cradle, i.e. including all upstream activities. Electricity use, materials, transport of materials, treatment of production wastes. Disposal after end of life. Process emissions not known (except Cd).
photovoltaic panel production, multi-Si wafer | ordinary transforming activity | Infrastructure & Machinery; Electronics; Electricity | 2610:Manufacture of electronic components and boards | C - Manufacturing | photovoltaic panel, multi-Si wafer | 47150: Diodes, transistors and similar semi-conductor devices; photosensitive semi-conductor devices; light emitting […] | This product represents 1 m2 of a photovoltaic panel. A photovoltaic panel combines a photovoltaic laminate with aluminium frame for it to be mounted with a mounting system. This panel uses multi-Si (polycrystalline) crystals as photovoltaic material. |  | allocatable product | ecoQuery: https://ecoquery.ecoinvent.org/3.12/cutoff/dataset/2217/documentation Unit process raw data for 1 m2 of PV panel. Investigated for the production of solar panels and laminates with 60 solar cells a 156*156cm2 with a capacity of 210Wp. Cell size and amount and capacity might differ between different producers.;[This dataset was already contained in the ecoinvent database version 2. It was not individually updated during the transfer to ecoinvent version 3. Life Cycle Impact Assessment results may still have changed, as they are affected by changes in the supply chain, i.e. in other datasets. This dataset was generated following the ecoinvent quality guidelines for version 2. It may have been subject to central changes described in the ecoinvent version 3 change report (http://www.ecoinvent.org/database/ecoinvent-version-3/reports-of-changes/), and the results of the central updates were reviewed extensively. The changes added e.g. consistent water flows and other information throughout the database. The documentation of this dataset can be found in the ecoinvent reports of version 2, which are still available via the ecoinvent website. The change report linked above covers all central changes that were made during the conversion process.] From cradle, i.e. including all upstream activities. Production of the cell matrix, cutting of foils and washing of glass, production of laminate, isolation. Aluminium frame of the panel. Disposal after end of life. Data for direct air and water emissions were not available. It can be expected that small amount of NMVOC will be emitted from the lamination process.
photovoltaic panel production, ribbon-Si | ordinary transforming activity | Infrastructure & Machinery; Electronics; Electricity | 2610:Manufacture of electronic components and boards | C - Manufacturing | photovoltaic panel, ribbon-Si | 47150: Diodes, transistors and similar semi-conductor devices; photosensitive semi-conductor devices; light emitting […] | This product represents 1 m2 of a photovoltaic panel. A photovoltaic panel combines a photovoltaic laminate with aluminium frame for it to be mounted with a mounting system. This panel uses ribbon-Si as photovoltaic material. |  | allocatable product | ecoQuery: https://ecoquery.ecoinvent.org/3.12/cutoff/dataset/4507/documentation Unit process raw data for 1 m2 of PV panel. Investigated for the production of solar panels and laminates with 60 solar cells a 156*156cm2 with a capacity of 192 Wp. Cell size and amount and capacity might differ between different producers.;[This dataset was already contained in the ecoinvent database version 2. It was not individually updated during the transfer to ecoinvent version 3. Life Cycle Impact Assessment results may still have changed, as they are affected by changes in the supply chain, i.e. in other datasets. This dataset was generated following the ecoinvent quality guidelines for version 2. It may have been subject to central changes described in the ecoinvent version 3 change report (http://www.ecoinvent.org/database/ecoinvent-version-3/reports-of-changes/), and the results of the central updates were reviewed extensively. The changes added e.g. consistent water flows and other information throughout the database. The documentation of this dataset can be found in the ecoinvent reports of version 2, which are still available via the ecoinvent website. The change report linked above covers all central changes that were made during the conversion process.] From cradle, i.e. including all upstream activities. Production of the cell matrix, cutting of foils and washing of glass, production of laminate, isolation. Aluminium frame of the panel. Disposal after end of life. Data for direct air and water emissions were not available. It can be expected that small amount of NMVOC will be emitted from the lamination process.
photovoltaic panel production, single-Si wafer | ordinary transforming activity | Infrastructure & Machinery; Electronics; Electricity | 2610:Manufacture of electronic components and boards | C - Manufacturing | photovoltaic panel, single-Si wafer | 47150: Diodes, transistors and similar semi-conductor devices; photosensitive semi-conductor devices; light emitting […] | This product represents 1 m2 of a photovoltaic panel. A photovoltaic panel combines a photovoltaic laminate with aluminium frame for it to be mounted with a mounting system. This panel uses single-Si crystals (monocrystalline) as photovoltaic material. |  | allocatable product | ecoQuery: https://ecoquery.ecoinvent.org/3.12/cutoff/dataset/5727/documentation Unit process raw data for 1 m2 of PV panel. Investigated for the production of solar panels and laminates with 60 solar cells a 156*156cm2 with a capacity of 224 Wp. Cell size and amount and capacity might differ between different producers.;[This dataset was already contained in the ecoinvent database version 2. It was not individually updated during the transfer to ecoinvent version 3. Life Cycle Impact Assessment results may still have changed, as they are affected by changes in the supply chain, i.e. in other datasets. This dataset was generated following the ecoinvent quality guidelines for version 2. It may have been subject to central changes described in the ecoinvent version 3 change report (http://www.ecoinvent.org/database/ecoinvent-version-3/reports-of-changes/), and the results of the central updates were reviewed extensively. The changes added e.g. consistent water flows and other information throughout the database. The documentation of this dataset can be found in the ecoinvent reports of version 2, which are still available via the ecoinvent website. The change report linked above covers all central changes that were made during the conversion process.] From cradle, i.e. including all upstream activities. Production of the cell matrix, cutting of foils and washing of glass, production of laminate, isolation. Aluminium frame of the panel. Disposal after end of life. Data for direct air and water emissions were not available. It can be expected that small amount of NMVOC will be emitted from the lamination process.
photovoltaic plant construction, 570kWp, multi-Si, on open ground | ordinary transforming activity | Infrastructure & Machinery; Electronics; Electricity | 4220:Construction of utility projects | F - Construction | photovoltaic plant, 570kWp, multi-Si, on open ground | 53262: Power plants | This is an immobile infrastructure, representing the installation of a photovoltaic plant, 570kWp, multi-Si, on open ground. The infrastructure represents a photovoltaic power plant with a capacity of 570 kWp and a lifetime of 30 years. It consists of a multi-Si (mc-Si) panel, an open ground mounting structure, an 500 kW inverter and a 570kWp electric installation. The process includes all the components for the installation and the energy used for mounting. |  | allocatable product | ecoQuery: https://ecoquery.ecoinvent.org/3.12/cutoff/dataset/27/documentation This dataset represents the installation of a photovoltaic power plant with a capacity of 570 kWp and a life time of 30 years installed in 2008 on an average location on the world. The plant consists out of the following infrastructure parts (represented by unit processes in the database): ;- Technology: multi-Si (mc-Si) panel ;- open ground mounting structure ;- 500 kW inverter ;- 570kWp electric installation;;Source of the image: Edisun Power Europe Ltd. 2012. Our facilities. Spain. Solarpark El Tesoro, 568.9 kWp. Alcolea del Rio (Andalusia) 2008. http://www.edisunpower.com/en/home-en/about_edisun_power/our-facilities/spain/solarpark-el-tesoro-en (accessed 23.01.2012) This dataset starts from the purchase of the needed components for the photovoltaic open ground power plant. From cradle, i.e. including all upstream activities. This activity ends with the installation of the power plant. This dataset includes all components for the installation of a 570 kWp open ground photovoltaic plant (modules, mounting system, electric installation, inverter, fence) and the energy use for mounting. This dataset doesn't include any end of life treatment as this is included in the underlying datasets. This dataset doesn't include any land use as this is already considered in the mounting system dataset.
photovoltaic slanted-roof installation, 3kWp, a-Si, laminated, integrated, on roof | ordinary transforming activity | Infrastructure & Machinery; Electronics; Electricity | 3320:Installation of industrial machinery and equipment | C - Manufacturing | photovoltaic slanted-roof installation, 3kWp, a-Si, laminated, integrated, on roof | 87360: Installation services of electrical machinery and apparatus n.e.c. | This is an infrastructure, representing the installation of a photovoltaic slanted-roof 3kWp, a-Si, laminated, integrated, on roof. The infrastructure has a capacity of 3kWp and a lifetime of 30 years. The process includes all the components for the installation of a photovoltaic plant, energy use for the mounting, and decommission. The solar laminates are integrated in the roof construction and thus replace the normal roof cover. The installation is possible with a simple metal construction for the panels or as solar cells roof tiles. |  | allocatable product | ecoQuery: https://ecoquery.ecoinvent.org/3.12/cutoff/dataset/8170/documentation Photovoltaic installation with a capacity of 3kWp and a life time of 30 years installed in CH.;[This dataset was already contained in the ecoinvent database version 2. It was not individually updated during the transfer to ecoinvent version 3. Life Cycle Impact Assessment results may still have changed, as they are affected by changes in the supply chain, i.e. in other datasets. This dataset was generated following the ecoinvent quality guidelines for version 2. It may have been subject to central changes described in the ecoinvent version 3 change report (http://www.ecoinvent.org/database/ecoinvent-version-3/reports-of-changes/), and the results of the central updates were reviewed extensively. The changes added e.g. consistent water flows and other information throughout the database. The documentation of this dataset can be found in the ecoinvent reports of version 2, which are still available via the ecoinvent website. The change report linked above covers all central changes that were made during the conversion process.] From cradle, i.e. including all upstream activities. All components for the installation of a 3kWp photovoltaic plant, energy use for the mounting, transport of materials and persons to the construction place. Disposal of components after end of life.
photovoltaic slanted-roof installation, 3kWp, a-Si, panel, mounted, on roof | ordinary transforming activity | Infrastructure & Machinery; Electronics; Electricity | 3320:Installation of industrial machinery and equipment | C - Manufacturing | photovoltaic slanted-roof installation, 3kWp, a-Si, panel, mounted, on roof | 87360: Installation services of electrical machinery and apparatus n.e.c. | This is an infrastructure, representing the installation of a photovoltaic slanted-roof, 3kWp, a-Si, panel, mounted, on roof. The infrastructure has a capacity of 3kWp and a lifetime of 30 years. The process includes all the components for the installation of a photovoltaic plant, energy use for the mounting, and decommission. |  | allocatable product | ecoQuery: https://ecoquery.ecoinvent.org/3.12/cutoff/dataset/4617/documentation Photovoltaic installation with a capacity of 3kWp and a life time of 30 years installed in CH.;[This dataset was already contained in the ecoinvent database version 2. It was not individually updated during the transfer to ecoinvent version 3. Life Cycle Impact Assessment results may still have changed, as they are affected by changes in the supply chain, i.e. in other datasets. This dataset was generated following the ecoinvent quality guidelines for version 2. It may have been subject to central changes described in the ecoinvent version 3 change report (http://www.ecoinvent.org/database/ecoinvent-version-3/reports-of-changes/), and the results of the central updates were reviewed extensively. The changes added e.g. consistent water flows and other information throughout the database. The documentation of this dataset can be found in the ecoinvent reports of version 2, which are still available via the ecoinvent website. The change report linked above covers all central changes that were made during the conversion process.] From cradle, i.e. including all upstream activities. All components for the installation of a 3kWp photovoltaic plant, energy use for the mounting, transport of materials and persons to the construction place. Disposal of components after end of life.
photovoltaic slanted-roof installation, 3kWp, CdTe, laminated, integrated, on roof | ordinary transforming activity | Infrastructure & Machinery; Electronics; Electricity | 3320:Installation of industrial machinery and equipment | C - Manufacturing | photovoltaic slanted-roof installation, 3kWp, CdTe, laminated, integrated, on roof | 87360: Installation services of electrical machinery and apparatus n.e.c. | This is an infrastructure, representing the installation of a photovoltaic slanted-roof, 3kWp, CdTe, laminated, integrated, on roof. The infrastructure has a capacity of 3kWp and a lifetime of 30 years. The process includes all the components for the installation of a photovoltaic plant, energy use for the mounting, and decommission. The solar laminates are integrated in the roof construction and thus replace the normal roof cover. The installation is possible with a simple metal construction for the panels or as solar cells roof tiles. |  | allocatable product | ecoQuery: https://ecoquery.ecoinvent.org/3.12/cutoff/dataset/2991/documentation Photovoltaic installation with a capacity of 3kWp and a life time of 30 years installed in CH.;[This dataset was already contained in the ecoinvent database version 2. It was not individually updated during the transfer to ecoinvent version 3. Life Cycle Impact Assessment results may still have changed, as they are affected by changes in the supply chain, i.e. in other datasets. This dataset was generated following the ecoinvent quality guidelines for version 2. It may have been subject to central changes described in the ecoinvent version 3 change report (http://www.ecoinvent.org/database/ecoinvent-version-3/reports-of-changes/), and the results of the central updates were reviewed extensively. The changes added e.g. consistent water flows and other information throughout the database. The documentation of this dataset can be found in the ecoinvent reports of version 2, which are still available via the ecoinvent website. The change report linked above covers all central changes that were made during the conversion process.] From cradle, i.e. including all upstream activities. All components for the installation of a 3kWp photovoltaic plant, energy use for the mounting, transport of materials and persons to the construction place. Disposal of components after end of life.
photovoltaic slanted-roof installation, 3kWp, CIS, panel, mounted, on roof | ordinary transforming activity | Infrastructure & Machinery; Electronics; Electricity | 3320:Installation of industrial machinery and equipment | C - Manufacturing | photovoltaic slanted-roof installation, 3kWp, CIS, panel, mounted, on roof | 87360: Installation services of electrical machinery and apparatus n.e.c. | This is an infrastructure, representing the installation of a photovoltaic slanted-roof, 3kWp, CIS, panel, mounted, on roof. The infrastructure has a capacity of 3kWp and a lifetime of 30 years. The process includes all the components for the installation of a photovoltaic plant, energy use for the mounting, and decommission. |  | allocatable product | ecoQuery: https://ecoquery.ecoinvent.org/3.12/cutoff/dataset/2417/documentation This dataset represents a photovoltaic installation with a capacity of 3kWp and a lifetime of 30 years installed on an average location on the world. The installation consists out of the following infrastructure parts (represented by unit processes in the database): ;- Panel: CIS ;- mounted slanted-roof mounting structure ;- inverse rectifier ;- 3kWp electric installation;;All four main unit processes include the material uses, emissions process energies and dismantling per unit. This dataset starts from the purchase of the construction items needed for the mounting/installation of the 3kWp photovoltaic installation. From cradle, i.e. including all upstream activities. This activity ends with the mounting of the photovoltaic installation. This dataset includes all components for the installation of a 3kWp photovoltaic plant and the energy use for the mounting. This dataset doesn't include dismantling as this is included in the infrastructure datasets.
photovoltaic slanted-roof installation, 3kWp, multi-Si, laminated, integrated, on roof | ordinary transforming activity | Infrastructure & Machinery; Electronics; Electricity | 3320:Installation of industrial machinery and equipment | C - Manufacturing | photovoltaic slanted-roof installation, 3kWp, multi-Si, laminated, integrated, on roof | 87360: Installation services of electrical machinery and apparatus n.e.c. | This is an infrastructure, representing the installation of a photovoltaic slanted-roof, 3kWp, multi-Si, laminated, integrated, on roof. The infrastructure has a capacity of 3kWp and a lifetime of 30 years. The process includes all the components for the installation of a photovoltaic plant, energy use for the mounting, and decommission. The solar laminates are integrated in the roof construction and thus replace the normal roof cover. The installation is possible with a simple metal construction for the panels or as solar cells roof tiles. |  | allocatable product | ecoQuery: https://ecoquery.ecoinvent.org/3.12/cutoff/dataset/2002/documentation Photovoltaic installation with a capacity of 3kWp and a life time of 30 years installed in CH.;[This dataset was already contained in the ecoinvent database version 2. It was not individually updated during the transfer to ecoinvent version 3. Life Cycle Impact Assessment results may still have changed, as they are affected by changes in the supply chain, i.e. in other datasets. This dataset was generated following the ecoinvent quality guidelines for version 2. It may have been subject to central changes described in the ecoinvent version 3 change report (http://www.ecoinvent.org/database/ecoinvent-version-3/reports-of-changes/), and the results of the central updates were reviewed extensively. The changes added e.g. consistent water flows and other information throughout the database. The documentation of this dataset can be found in the ecoinvent reports of version 2, which are still available via the ecoinvent website. The change report linked above covers all central changes that were made during the conversion process.] From cradle, i.e. including all upstream activities. All components for the installation of a 3kWp photovoltaic plant, energy use for the mounting, transport of materials and persons to the construction place. Disposal of components after end of life.
photovoltaic slanted-roof installation, 3kWp, multi-Si, panel, mounted, on roof | ordinary transforming activity | Infrastructure & Machinery; Electronics; Electricity | 3320:Installation of industrial machinery and equipment | C - Manufacturing | photovoltaic slanted-roof installation, 3kWp, multi-Si, panel, mounted, on roof | 87360: Installation services of electrical machinery and apparatus n.e.c. | This is an infrastructure, representing the installation of a photovoltaic slanted-roof, 3kWp, multi-Si, panel, mounted, on roof. The infrastructure has a capacity of 3kWp and a lifetime of 30 years. The process includes all the components for the installation of a photovoltaic plant, energy use for the mounting, and decommission. |  | allocatable product | ecoQuery: https://ecoquery.ecoinvent.org/3.12/cutoff/dataset/6205/documentation This dataset represents a photovoltaic installation with a capacity of 3kWp and a lifetime of 30 years installed on an average location on the world. The installation consists out of the following infrastructure parts (represented by unit processes in the database): ;- Panel: multi-Si (mc-Si) ;- mounted slanted-roof mounting structure ;- inverse rectifier ;- 3kWp electric installation;;All four main unit processes include the material uses, emissions process energies and dismantling per unit. This dataset starts from the purchase of the construction items needed for the mounting/installation of the 3kWp photovoltaic installation. From cradle, i.e. including all upstream activities. This activity ends with the mounting of the photovoltaic installation. This dataset includes all components for the installation of a 3kWp photovoltaic plant and the energy use for the mounting. This dataset doesn't include dismantling as this is included in the infrastructure datasets.
photovoltaic slanted-roof installation, 3kWp, ribbon-Si, laminated, integrated, on roof | ordinary transforming activity | Infrastructure & Machinery; Electronics; Electricity | 3320:Installation of industrial machinery and equipment | C - Manufacturing | photovoltaic slanted-roof installation, 3kWp, ribbon-Si, laminated, integrated, on roof | 87360: Installation services of electrical machinery and apparatus n.e.c. | This is an infrastructure, representing the installation of a photovoltaic slanted-roof, 3kWp, ribbon-Si, laminated, integrated, on roof. The infrastructure has a capacity of 3kWp and a lifetime of 30 years. The process includes all the components for the installation of a photovoltaic plant, energy use for the mounting, and decommission. The solar laminates are integrated in the roof construction and thus replace the normal roof cover. The installation is possible with a simple metal construction for the panels or as solar cells roof tiles. |  | allocatable product | ecoQuery: https://ecoquery.ecoinvent.org/3.12/cutoff/dataset/9139/documentation Photovoltaic installation with a capacity of 3kWp and a life time of 30 years installed in CH.;[This dataset was already contained in the ecoinvent database version 2. It was not individually updated during the transfer to ecoinvent version 3. Life Cycle Impact Assessment results may still have changed, as they are affected by changes in the supply chain, i.e. in other datasets. This dataset was generated following the ecoinvent quality guidelines for version 2. It may have been subject to central changes described in the ecoinvent version 3 change report (http://www.ecoinvent.org/database/ecoinvent-version-3/reports-of-changes/), and the results of the central updates were reviewed extensively. The changes added e.g. consistent water flows and other information throughout the database. The documentation of this dataset can be found in the ecoinvent reports of version 2, which are still available via the ecoinvent website. The change report linked above covers all central changes that were made during the conversion process.] From cradle, i.e. including all upstream activities. All components for the installation of a 3kWp photovoltaic plant, energy use for the mounting, transport of materials and persons to the construction place. Disposal of components after end of life.
photovoltaic slanted-roof installation, 3kWp, ribbon-Si, panel, mounted, on roof | ordinary transforming activity | Infrastructure & Machinery; Electronics; Electricity | 3320:Installation of industrial machinery and equipment | C - Manufacturing | photovoltaic slanted-roof installation, 3kWp, ribbon-Si, panel, mounted, on roof | 87360: Installation services of electrical machinery and apparatus n.e.c. | This is an infrastructure, representing the installation of a photovoltaic slanted-roof, 3kWp, ribbon-Si, panel, mounted, on roof. The infrastructure has a capacity of 3kWp and a lifetime of 30 years. The process includes all the components for the installation of a photovoltaic plant, energy use for the mounting, and decommission. |  | allocatable product | ecoQuery: https://ecoquery.ecoinvent.org/3.12/cutoff/dataset/9041/documentation This dataset represents a photovoltaic installation with a capacity of 3kWp and a lifetime of 30 years installed on an average location on the world. The installation consists out of the following infrastructure parts (represented by unit processes in the database): ;- Panel: ribbon-Si ;- mounted slanted-roof mounting structure ;- inverse rectifier ;- 3kWp electric installation;;All four main unit processes include the material uses, emissions process energies and dismantling per unit. This dataset starts from the purchase of the construction items needed for the mounting/installation of the 3kWp photovoltaic installation. From cradle, i.e. including all upstream activities. This activity ends with the mounting of the photovoltaic installation. This dataset includes all components for the installation of a 3kWp photovoltaic plant and the energy use for the mounting. This dataset doesn't include dismantling as this is included in the infrastructure datasets.
photovoltaic slanted-roof installation, 3kWp, single-Si, laminated, integrated, on roof | ordinary transforming activity | Infrastructure & Machinery; Electronics; Electricity | 3320:Installation of industrial machinery and equipment | C - Manufacturing | photovoltaic slanted-roof installation, 3kWp, single-Si, laminated, integrated, on roof | 87360: Installation services of electrical machinery and apparatus n.e.c. | This is an infrastructure, representing the installation of a photovoltaic slanted-roof, 3kWp, single-Si, laminated, integrated, on roof. The infrastructure has a capacity of 3kWp and a lifetime of 30 years. The process includes all the components for the installation of a photovoltaic plant, energy use for the mounting, and decommission. The solar laminates are integrated in the roof construction and thus replace the normal roof cover. The installation is possible with a simple metal construction for the panels or as solar cells roof tiles. |  | allocatable product | ecoQuery: https://ecoquery.ecoinvent.org/3.12/cutoff/dataset/7180/documentation Photovoltaic installation with a capacity of 3kWp and a life time of 30 years installed in CH.;[This dataset was already contained in the ecoinvent database version 2. It was not individually updated during the transfer to ecoinvent version 3. Life Cycle Impact Assessment results may still have changed, as they are affected by changes in the supply chain, i.e. in other datasets. This dataset was generated following the ecoinvent quality guidelines for version 2. It may have been subject to central changes described in the ecoinvent version 3 change report (http://www.ecoinvent.org/database/ecoinvent-version-3/reports-of-changes/), and the results of the central updates were reviewed extensively. The changes added e.g. consistent water flows and other information throughout the database. The documentation of this dataset can be found in the ecoinvent reports of version 2, which are still available via the ecoinvent website. The change report linked above covers all central changes that were made during the conversion process.] From cradle, i.e. including all upstream activities. All components for the installation of a 3kWp photovoltaic plant, energy use for the mounting, transport of materials and persons to the construction place. Disposal of components after end of life.
photovoltaic slanted-roof installation, 3kWp, single-Si, panel, mounted, on roof | ordinary transforming activity | Infrastructure & Machinery; Electronics; Electricity | 3320:Installation of industrial machinery and equipment | C - Manufacturing | photovoltaic slanted-roof installation, 3kWp, single-Si, panel, mounted, on roof | 87360: Installation services of electrical machinery and apparatus n.e.c. | This is an infrastructure, representing the installation of a photovoltaic slanted-roof, 3kWp, single-Si, panel, mounted, on roof. The infrastructure has a capacity of 3kWp and a lifetime of 30 years. The process includes all the components for the installation of a photovoltaic plant, energy use for the mounting, and decommission. |  | allocatable product | ecoQuery: https://ecoquery.ecoinvent.org/3.12/cutoff/dataset/5083/documentation This dataset represents a photovoltaic installation with a capacity of 3kWp and a lifetime of 30 years installed on an average location on the world. The installation consists out of the following infrastructure parts (represented by unit processes in the database): ;- Panel: single-Si (sc-Si) ;- mounted slanted-roof mounting structure ;- inverse rectifier ;- 3kWp electric installation ;;All four main unit processes include the material uses, emissions process energies and dismantling per unit. This dataset starts from the purchase of the construction items needed for the mounting/installation of the 3kWp photovoltaic installation. From cradle, i.e. including all upstream activities. This activity ends with the mounting of the photovoltaic installation. This dataset includes all components for the installation of a 3kWp photovoltaic plant and the energy use for the mounting. This dataset doesn't include dismantling as this is included in the infrastructure datasets.
photovoltaics, electric installation for 3kWp module, at building | ordinary transforming activity | Infrastructure & Machinery; Electronics; Electricity | 4390:Other specialized construction activities | F - Construction | photovoltaics, electric installation for 3kWp module, at building | 5461: Electrical installation services | This is an immobile infrastructure, representing the construction of electric installation of a photovoltaic plant, for 3kWp. The infrastructure represents the production of different components and their commissioning for the electric installation of a 3kWp building integrated photovoltaic plant. The electric installation includes all parts between the panel and the grid, but not the inverter as it is modeled in a separate dataset. The process includes materials for the production of the different parts, energy use for metal processing (copper wire drawing) and decommissioning of the installation parts. |  | allocatable product | ecoQuery: https://ecoquery.ecoinvent.org/3.12/cutoff/dataset/5465/documentation This infrastructure dataset represents the production of different components and their commissioning for the electric installation of a 3kWp building integrated photovoltaic plant. The electric installation includes all parts between the panel and the grid, but not the inverter as it is modeled in a separate dataset due to its importance. It therefore provides the parts for the connection of the 3kWp PV installation to the grid. ;The different parts considered are:;- lightning protection;- cabling in the PV panel area;- fuse box;- cabling from the PV panels to inverter;- cabling from the inverter to the electric meter From delivery of the needed materials and parts. From cradle, i.e. including all upstream activities. This activity ends with the finished components of the electric installation. This dataset includes: - Materials for the production of the different parts - Energy use for metal processing (copper wire drawing) - decommissioning of the installation parts This dataset doesn't include the energy use for the mounting of the electric installations as this is included in the assembly of all parts for a 3kWp PV plant. It doesn't include the inverter, as this is modelled in a separate dataset due to its importance.
photovoltaics, electric installation for 570kWp module, open ground | ordinary transforming activity | Infrastructure & Machinery; Electronics; Electricity | 4390:Other specialized construction activities | F - Construction | photovoltaics, electric installation for 570kWp module, open ground | 53262: Power plants | This is an immobile infrastructure, representing the electric installation of a photovoltaic plant, open ground module. The infrastructure includes the production of different components of the electric installation for a 570 kWp photovoltaic power plant like the fuse box, electric cables, and the electric meter. It has a lifetime of 30 years. The process includes construction materials and their decommission, energy use for the manufacturing of the electric installations considered only with a copper wire drawing process ut it excludes the inverter |  | allocatable product | ecoQuery: https://ecoquery.ecoinvent.org/3.12/cutoff/dataset/1300/documentation This dataset represents the production of different components of the electric installation for a 570 kWp photovoltaic power plant namely the fuse box, electric cables, and the electric meter. There is no lighthning protection taken into account. The inverter is modelled in a separate dataset. This dataset starts from the purchase of the needed components for the photovoltaic electric installation. From cradle, i.e. including all upstream activities. This dataset includes all installations between the panel and the grid, but not the inverter. Process data of the electric equipment include construction materials and wire drawing. The energy use for the manufacturing of the electric installations is only considered with a copper wire drawing process. This dataset includes materials and packaging for the production of cabling and fuse bux. Metal processing is modeled with estimations. The disposal of the product after use is included. This dataset doesn't include the inverter.
phthalic anhydride production, o-xylene oxidation | ordinary transforming activity | Chemicals | 2011:Manufacture of basic chemicals | C - Manufacturing | phthalic anhydride | 34110: Hydrocarbons and their halogenated, sulphonated, nitrated or nitrosated derivatives | 'phthalic anhydride' is an organic substance with a CAS no. : 000085-44-9. It is called '2-benzofuran-1,3-dione' under IUPAC naming and its molecular formula is: C8H4O3. It is solid under normal conditions of temperature and pressure with amild distinctive odor. It is modelled as a pure substance. Modelling this substance in a solution requires the user to add the solvent of their choice in their models. On a consumer level, is used in the following products: adhesives and sealants, coating products and fillers, putties, plasters, modelling clay. There is no publicly available information about the consumption of this substance on industrial sites. | 85-44-9 | allocatable product | ecoQuery: https://ecoquery.ecoinvent.org/3.12/cutoff/dataset/93811/documentation This dataset represents the production of 1 kg of phthalic anhydride, from o-xylene.The production of phthalic anhydride is made nowadays predominantly by gas-phase oxidation of o-xylene or naphthalene. Around 90% of phthalic anhydride is produced from o-xylene (more appealing feedstock), whereas the remaining 10% from naphthalene.;Phthalic anhydride (C8H4O3, CAS-No. 85-44-9) forms at room temperature colorless needles with a monoclinic or rhombic crystalline form (Lorz et al. (2000)). Phthalic anhydride is 100% miscible with organic solvents like Benzene or Ethanol while in water it is only partially miscible;According to Lorz et al. (2000), phthalic anhydride is mainly used for the production of plasticizers (about 55% of the total production volume). The remaining 45% are used for the production of unsaturated polyester resins, alkyd resins and various other processes.;In 1996, the worldwide production capacity of phthalic anhydride was more than 3.7 Mt. Thereof, only about 25% was situated in Western European countries – while asia has about 30% of this capacity (Lorz et al. (2000)). In 2018 the global production capacity increased to 5.87 Mt (for more information see Production Volume comment).;In this dataset, the raw material inputs, and process-specific material exchanges, are modelled with a generic stoichiometry-based tool, using literature or estimated yields. The emissions are modelled with a default value, which is estimated based on losses, unreacted chemicals, among others. At the same time, the energy consumption is based on data from literature sources. Finally, the auxiliary (i.e., cooling water and infrastructure) exchanges are modelled with a default value based on industry data from literature sources. For more information on the calculations refer to the sampling procedure.;References:;Lorz P. M., Towae F. K. and Bhargava N. (2000) Phthalic Acid and Derivatives. In: Ullmann's Encyclopedia of Industrial Chemistry, Sixth Edition, June-2001;Althaus H.-J., Chudacoff M., Hischier R., Jungbluth N., Osses M. and Primas A. (2007) Life Cycle Inventories of Chemicals. ecoinvent report No. 8, v2.0. EMPA Dübendorf, Swiss Centre for Life Cycle Inventories, Dübendorf, CH.;Wells, G. Margaret. Handbook of petrochemicals and processes. Routledge, 2018. The activity starts when the raw materials enter the process. From cradle, i.e. including all upstream activities. This activity ends with the production of 1 kg of phthalic anhydride. The dataset includes the processing of the raw materials and chemicals used for production, as well as emissions to air and water. Infrastructure is also included. The catalys is not considered in this dataset.
phthalic anhydride production, o-xylene oxidation | ordinary transforming activity | Chemicals | 2011:Manufacture of basic chemicals | C - Manufacturing | heat, from steam, in chemical industry | 17300: Steam and hot water | This product represents heat measured in MJ. The heat is produced with the average fuel mix used in the chemical and petrochemical industry. It is to be used for heat energy in an average chemical plant. |  | allocatable product | ecoQuery: https://ecoquery.ecoinvent.org/3.12/cutoff/dataset/93603/documentation This dataset represents the production of 1 kg of phthalic anhydride, from o-xylene.The production of phthalic anhydride is made nowadays predominantly by gas-phase oxidation of o-xylene or naphthalene. Around 90% of phthalic anhydride is produced from o-xylene (more appealing feedstock), whereas the remaining 10% from naphthalene.;Phthalic anhydride (C8H4O3, CAS-No. 85-44-9) forms at room temperature colorless needles with a monoclinic or rhombic crystalline form (Lorz et al. (2000)). Phthalic anhydride is 100% miscible with organic solvents like Benzene or Ethanol while in water it is only partially miscible;According to Lorz et al. (2000), phthalic anhydride is mainly used for the production of plasticizers (about 55% of the total production volume). The remaining 45% are used for the production of unsaturated polyester resins, alkyd resins and various other processes.;In 1996, the worldwide production capacity of phthalic anhydride was more than 3.7 Mt. Thereof, only about 25% was situated in Western European countries – while asia has about 30% of this capacity (Lorz et al. (2000)). In 2018 the global production capacity increased to 5.87 Mt (for more information see Production Volume comment).;In this dataset, the raw material inputs, and process-specific material exchanges, are modelled with a generic stoichiometry-based tool, using literature or estimated yields. The emissions are modelled with a default value, which is estimated based on losses, unreacted chemicals, among others. At the same time, the energy consumption is based on data from literature sources. Finally, the auxiliary (i.e., cooling water and infrastructure) exchanges are modelled with a default value based on industry data from literature sources. For more information on the calculations refer to the sampling procedure.;References:;Lorz P. M., Towae F. K. and Bhargava N. (2000) Phthalic Acid and Derivatives. In: Ullmann's Encyclopedia of Industrial Chemistry, Sixth Edition, June-2001;Althaus H.-J., Chudacoff M., Hischier R., Jungbluth N., Osses M. and Primas A. (2007) Life Cycle Inventories of Chemicals. ecoinvent report No. 8, v2.0. EMPA Dübendorf, Swiss Centre for Life Cycle Inventories, Dübendorf, CH.;Wells, G. Margaret. Handbook of petrochemicals and processes. Routledge, 2018. The activity starts when the raw materials enter the process. From cradle, i.e. including all upstream activities. This activity ends with the production of 1 kg of phthalic anhydride. The dataset includes the processing of the raw materials and chemicals used for production, as well as emissions to air and water. Infrastructure is also included. The catalys is not considered in this dataset.
phthalimide production | ordinary transforming activity | Chemicals | 2011:Manufacture of basic chemicals | C - Manufacturing | phthalimide | 34150: Amine-function compounds; oxygen-function amino-compounds, except lysine and its esters and salts thereof and […] | 'phthalimide' is an organic substance with a CAS no. : 000085-41-6. It is called 'isoindole-1,3-dione' under IUPAC naming and its molecular formula is: C8H5NO2. It is solid under normal conditions of temperature and pressure with no information available about its odor. It is modelled as a pure substance. Modelling this substance in a solution requires the user to add the solvent of their choice in their models. There is no publicly available information about the consumption of this substance on a consumer level. On industrial sites, the substance is used for the manufacture of products in the following sectors: chemicals. | 000085-41-6 | allocatable product | ecoQuery: https://ecoquery.ecoinvent.org/3.12/cutoff/dataset/2720/documentation The process “phthalimide, at plant, GLO" is modelled for the production of phthalimide from phthalic anhydride. Raw materials are modelled with a stoechiometric calculation. Emissions are estimated. Energy consumptions, infrastructure and transports are calculated with standard values.;Phthalimide (C8H5O2N; CAS 8050-41-6, 1,3-dioxoisoindoline) crystallizes from solution as white needles or prisms, while sublimation produces platelets. The compound is sparingly soluble in water (0.3 g at 20 °C, 0.9 g at 50 °C, 2.2 g at 100 °C in 100 g of water) and readily soluble in acetic acid, sodium hydroxide solution, or potassium hydroxide solution. Phthalimide is produced almost exclusively from phthalic anhydride and ammonia: C8H4O3 + 2 NH3 → C8H5NO2 + 3 H2O. Processes based on phthalic anhydride and urea or oxidative ammonolysis of o-xylene are also known.;;Production from Phthalic Anhydride and Ammonia;The continuous processes for producing phthalimide are particularly important industrially. One of the continuous processes is carried out in an externally heated, vertical reaction tube filled with packing material. A gas-tight connection links the bottom of the reaction tube to a sublimation chamber from which a discharge arm discharges the phthalimide through a slot by means of a screw conveyor. The exhaust gases are discharged from the sublimation chamber via built-in baffles.;Molten phthalic anhydride and excess ammonia are continuously fed into the reaction tube at the top and are reacted at 250–280 °C. The reaction gases are cooled to 170–180 °C in the sublimation chamber, and solid phthalimide is deposited and discharged. Water and excess ammonia are removed via an exhaust-gas pipe. A 98 % yield of phthalimide is obtained with a purity of 99 %.;Another continuous process for producing phthalimide from phthalic anhydride is a countercurrent process. Molten phthalic anhydride is continuously fed to the head of a reactor while ammonia is continuously fed to the bottom. The temperature increases from ≥ 150 °C at the top of the reactor to a maximum of 270 °C at the bottom. The molten phthalimide emerging from the bottom of the reactor with a purity of 99 % is cooled and flaked or dissolved in aqueous alkali, and supplied as a starting material for further syntheses, e.g., to produce anthranilic acid.;The exhaust gas from the head of the reactor, which is composed of water vapor, sublimed phthalimide and phthalic anhydride, and ammonia, is fed to the bottom of a scrubbing column where it is scrubbed in countercurrent with molten phthalimide from the bottom of the reactor. The melt taken from the bottom of the scrubbing column, which contains unreacted phthalic anhydride, is returned to the reactor, while the exhaust gas from the scrubbing column, which contains predominantly water vapor and phthalimide, is dissolved in aqueous alkali, and the solution is used to produce anthranilic acid.;;Production from Phthalic Anhydride and Urea;Solvent-Free Process;A mixture of phthalic anhydride and urea is introduced into a heatable, tiltable reaction vessel. Mounted on the cover of the vessel is an extraction tube for the reaction gases, CO2 and water vapor. The reactor is heated to 130–140 °C until the contents are molten, and as soon as the elimination of CO2 and water starts, heating is ceased. The heat of reaction causes the temperature to rise to ca. 160 °C. The reaction is complete when the contents of the reactor have swelled to several times their original volume as a result of foaming and have solidified.;The cover of the reactor is then removed. The pure phthalimide is discharged into a collecting vessel by tilting the reactor, is cooled and ground, and used without further treatment. The yield is > 90 %.;;Production in a Solvent;Phthalic acid or phthalic anhydride can be reacted with urea in the presence of a solvent to form phthalimide. Suitable solvents are substituted and unsubstituted hydrocarbons and aromatics and heteroaromatics such as n-propylbenzene, cumene, 1,2-dichlorbenzene, and picoline. Urea must be insoluble in the reaction medium, while phthalic acid or phthalic anhydride must be only slightly soluble. The reaction is carried out below the boiling point of the solvent, normally at 160–170 °C. When the reaction is complete, the pure phthalimide is filtered off and washed with water. The yield is 95–100 %.; ;Production from o-Xylene;o-Xylene is reacted in the gas phase with ammonia in the presence of a metal-oxide catalyst as oxygen donor. Phthalimide, phthalamide, or phthalonitrile can be selectively produced, depending on how the reaction is controlled.;;Phthalimide is of industrial importance as the starting material for producing anthranilic acid by Hofmann degradation, and a large number of primary amines can be produced by the Gabriel synthesis. Phthalimide is an intermediate in the production of agricultural pesticides and wood preservatives, pigments, and pharmaceuticals.;Frischknecht R., Jungbluth N., Althaus H.-J., Doka G., Dones R., Heck T., Hellweg S., Hischier R., Nemecek T., Rebitzer G. and Spielmann M. (2007) Overview and Methodology. Final report ecoinvent v2.0 No. 1. Swiss Centre for Life Cycle Inventories, Dübendorf, CH, retrieved from: www.ecoinvent.org.;;Gendorf (2000) Umwelterklärung 2000, Werk Gendorf. Werk Gendorf, Burgkirchen as pdf-File under: http://www.gendorf.de/pdf/umwelterklaerung2000.pdf;;Peter M. Lorz, Friedrich K. Towae, Walter Enke, Rudolf Jäckh, Naresh Bhargava, Wolfgang Hillesheim: Phthalic Acid and Derivatives. Published online: 2000. In: Ullmann's Encyclopedia of Industrial Chemistry, Seventh Edition, 2004 Electronic Release (ed. Fiedler E., Grossmann G., Kersebohm D., Weiss G. and Witte C.). 7 th Electronic Release Edition. Wiley InterScience, New York, Online-Version under: DOI: 10.1002/14356007.a20_181.pub2 From cradle, i.e. including all upstream activities. production of phthalimide including materials, energy uses, infrastructure, and emissions
phthalimide-compound production | ordinary transforming activity | Chemicals; Agriculture & Animal Husbandry | 2021:Manufacture of pesticides and other agrochemical products | C - Manufacturing | phthalimide-compound | 34662: Fungicides | 'phthalimide-compound' represents an organic substance. The compounds fragment is a bicyclic ring system, a benzene ring fused with an imide and the molecular formula of the fragment is: (C6H4)C(=O)NHC(=O). It is mostly solid (else liquid) under normal conditions of temperature and pressure. The dataset was modelled from the arithmetic mean of all inputs and outputs of the production of several representing substances. The reference product is modelled to represent a pure substance. Modelling this substance in a solution requires the user to add the solvent of their choice in their models. On a consumer level, is used in the following products: fungicides. There is no publicly available information about the consumption of this substance on industrial sites. | 000085-41-6 | allocatable product | ecoQuery: https://ecoquery.ecoinvent.org/3.12/cutoff/dataset/730/documentation Production of phthalamide-compounds estimated with fungicides production.;[This dataset was already contained in the ecoinvent database version 2. It was not individually updated during the transfer to ecoinvent version 3. Life Cycle Impact Assessment results may still have changed, as they are affected by changes in the supply chain, i.e. in other datasets. This dataset was generated following the ecoinvent quality guidelines for version 2. It may have been subject to central changes described in the ecoinvent version 3 change report (http://www.ecoinvent.org/database/ecoinvent-version-3/reports-of-changes/), and the results of the central updates were reviewed extensively. The changes added e.g. consistent water flows and other information throughout the database. The documentation of this dataset can be found in the ecoinvent reports of version 2, which are still available via the ecoinvent website. The change report linked above covers all central changes that were made during the conversion process.] From cradle, i.e. including all upstream activities. Production of phthalamide-compounds estimated with fungicides production.
pig iron production | ordinary transforming activity | Metals | 2410:Manufacture of basic iron and steel | C - Manufacturing | pig iron | 41111: Pig iron and spiegeleisen in pigs, blocks or other primary forms | 'pig iron' is a metal. Pig iron contains about 90-95% of elemental iron together with several other elements mainly carbon, silicon, phosphorus, manganese, and sulfur – in varying proportions depending on the compositions of the raw materials and the mode of an operating blast furnace. It is a transition metal. It is an intermediate product, generated by smelting iron ore in a blast furnace. It can be used in the following applications and/or processes: in an electric arc furnace for steelmaking, in foundries for producing ductile iron castings, in foundry pig iron in grey iron castings. |  | allocatable product | ecoQuery: https://ecoquery.ecoinvent.org/3.12/cutoff/dataset/19549/documentation Background:;This activity produces hot metal (pig iron) for use in steelmaking and cast iron production. Iron-bearing materials, additives and reducing agents are continuously fed into a charging chamber from a shaft above. A hot, oxygen-rich air blast is injected on the tuyère level and reacts with the reducing agents to produce (inter alia) carbon monoxide that in turn reduces iron oxides to molten, metallic iron. The liquid iron is collected in a hearth, along with the slag, and continually cast prior to transport to the steelmaking plant. The slag is typically processed to produce aggregate, graulate, or pellet for use in cement manufacture. Gases are collected at the top of the furnace and treated through wet scrubbing, with the resultant sludge typically returned to the sinter plant or disposed of in a landfill. ;;Modelling approach: ;Data on were mostly taken from the IPPC Best Available Technology report from the European Commission (Remus et al., 2013); note that where only data ranges were provided, the geometric mean of reported values was used here. Additionally, 33% of dust and sludge by-products were assumed to be recycled internally (i.e. returned as an input to the process after it has been produced) based on measured data from plants worldwide reported by worldsteel (2010).;;References:;Remus, R., Aguado-Monsonet, M. A., Roudier, S. & Samcho, L. D. (2013). JRC reference report - Best available techniques (BAT) reference document for iron and steel production. Joint Research Centre - European Commission, Luxemboug. ;Worldsteel (2010). Steel industry by-products. World Steel Association: Brussels, Belgium. With the charge prepared and ready at the gate of the blast furnace plant. From cradle, i.e. including all upstream activities. At the gate of the blast furnace plant, with pig iron (hot metal) ready for transport to the steelmaking plant.
pineapple production | ordinary transforming activity | Agriculture & Animal Husbandry | 0122:Growing of tropical and subtropical fruits | A - Agriculture, forestry and fishing | pineapple | 01318: Pineapples | The product 'pineapple' is a fruit. It is a perennial crop. |  | allocatable product | ecoQuery: https://ecoquery.ecoinvent.org/3.12/cutoff/dataset/8560/documentation This dataset represents pineapple production.;;Yield: 86 t / ha.;Duration of one cropping cycle: 24 months.;Field production.;The LCA study, from which this LCI has been derived, contains detailed descriptions of the system boundaries and the data sources used (Stoessel et al. 2012). The publication is published and freely available with comprehensive supporting information:;http://pubs.acs.org/doi/pdf/10.1021/es2030577;Franziska Stoessel, Ronnie Juraske, Stephan Pfister, Stefanie Hellweg. (2012) Life Cycle Inventory and Carbon and Water FoodPrint of Fruits and Vegetables: Application to a Swiss Retailer. Environmental Science & Technology 6(46) 3253-3262.;;This activity was adapted to include the global average land use change (LUC) emissions according 2nd edition of the Quantis-modified tool developed by Blonk Consultants 'WFLDB-adapted-Blonk 2014 direct-land-use-change-assessment-tool_2015-05-18a.xlsx', tab. 'Country & land use unknown'. The size of the emission depends on (i) the relative crop expansion in all countries of the crop during the last 20 years and (ii) the corresponding, country specific land transformations. The current results are based on the average FAOSTAT data (harvested area) of 2009-2011 and 1989-1991. The weighted average is used which takes into account relative difference in crop expansion into primary forest, secondary forest, grassland, perennial and annual land. From maintenance of the orchards after harvest of the previous crop. From cradle, i.e. including all upstream activities. This activity ends with harvest and storage. The dataset includes a storage period of 0.6 month and it's use of electricity. And for the production, mulch films are included and disposed according to the disposal techniques used in the production country. The pesticide inputs are classified according to their chemical classes and the emmssions are assigned to the soil (100%). Mercury emissions are neglected due to a lack of data while other heavy metal emissions are included. The dataset doesn't include infrastructure for production and storage facilities. No transports for agricultural means of production from the regional storage to the farm are included.
pinto bean production | ordinary transforming activity | Agriculture & Animal Husbandry | 0111:Growing of cereals (except rice), leguminous crops and oil seeds | A - Agriculture, forestry and fishing | pinto bean | 01243: Broad beans and horse beans, green | The product 'pinto bean' is a pulse. It is an annual crop. |  | allocatable product | ecoQuery: https://ecoquery.ecoinvent.org/3.12/cutoff/dataset/26544/documentation This dataset represents the production of 1 tonne of dried pinto bean (<15% moisture) during May-August, 2020. The amounts of flows are weighted averages over all existing local crop production datasets available for this specific product. Starting inputs for this activity include seed, fertilizer, crop protection products and fuel on the farm. This activity begins with soil preparation about 39 weeks after the harvest of the previous crop. The soil is prepared for cultivation in last week of May and the sowing of seeds started about 5 days after soil preparation. From cradle, i.e. including all upstream activities. This activity ends with navy bean drying to <15% moisture at farm gate. This takes place in September, 17 weeks after the activity starts. The activity includes the infrastructures and use of agricultural machinery. Physical (mass) allocation; N credits from biological N fixation are included as a system expansion, consistent with the ISO 14044 multifunctionality hierarchy. A negative input was included of ammonia N fertilizer to represent amount of N fixed.
pinto bean seed production, for sowing | ordinary transforming activity | Agriculture & Animal Husbandry | 0164:Seed processing for propagation | A - Agriculture, forestry and fishing | pinto bean seed, for sowing | 01243: Broad beans and horse beans, green | The product 'pinto bean seed, for sowing' is a seed. This seed product is used for plant propagation. The seed produced at the farm is transported to the processing centre, treated (pre-cleaning, cleaning, eventually drying, chemical dressing (for integrated production) and bag filling), stored and afterwards transported to the regional storage centre. |  | allocatable product | ecoQuery: https://ecoquery.ecoinvent.org/3.12/cutoff/dataset/27359/documentation The process prepares and produces seeds for sowing. Refers to 1 kg of pinto bean seed (fresh weight). This activity start after the harvest of the crop. From cradle, i.e. including all upstream activities. The seed produced at the farm is treated in the processing centre (pre-cleaning, cleaning, eventually drying, chemical dressing (for integrated production) and bag filling), stored and afterwards transported to the regional storage centre. No data on wastewater production were available.
pipeline construction, liquid manure | ordinary transforming activity | Infrastructure & Machinery; Agriculture & Animal Husbandry | 4290:Construction of other civil engineering projects | F - Construction | pipeline, liquid manure | 53290: Other civil engineering works | This is an immobile infrastructure, representing the construction and installation of a pipeline that is used for belowground liquid manure transportation. It is made of steel coated by plastic, polyethylene and polyurethane, and it has a lifetime of 30 years. The process includes production of the pipes, their transport at the different parts from the factory to the place of installation, the excavation for the installation, and the decommissioning of the pipeline. Infrastructure of the factory is not included. |  | allocatable product | ecoQuery: https://ecoquery.ecoinvent.org/3.12/cutoff/dataset/3464/documentation This dataset corresponds to the production and installation of 1 km pipework made of steel coated by plastic (polyethylene and polyurethane) for belowground liquid manure transportation. From reception of the raw materials at the factory gate From cradle, i.e. including all upstream activities. This infrastructure process includes the production of the pipes, the transport of the different parts from the factory to the place of installation, the excavation for the installation, and the decommissioning of the pipeline service. Infrastructure of the factory is not included. No land use was included, as those pipelines are mainly situated in industrial or agricultural areas and direct land use is of importance only during the construction process. Lifespan of the pipelines is 30 years.
pipeline construction, natural gas, high pressure distribution network | ordinary transforming activity | Infrastructure & Machinery; Fuels | 4220:Construction of utility projects | F - Construction | pipeline, natural gas, high pressure distribution network | 53251: Local pipelines | This is an immobile infrastructure, representing the construction and the installations of a pipeline that is used for natural gas distribution in the high and middle pressure distribution network. It is made of steel, polyethylene and cast iron, having a total length of 6,380 km. It has a lifetime capacity of 765,000,000 MJ and a lifetime of 40 years. The process includes production of the pipes, their transport at the different parts from the factory to the place of installation, the excavation for the installation, and the decommissioning of the pipeline. Infrastructure of the factory is not included. |  | allocatable product | ecoQuery: https://ecoquery.ecoinvent.org/3.12/cutoff/dataset/6072/documentation Pipeline infrastructure for gas distribution. Life time 40 years. Annual transport of 30 TJ/km/a.;[This dataset was already contained in the ecoinvent database version 2. It was not individually updated during the transfer to ecoinvent version 3. Life Cycle Impact Assessment results may still have changed, as they are affected by changes in the supply chain, i.e. in other datasets. This dataset was generated following the ecoinvent quality guidelines for version 2. It may have been subject to central changes described in the ecoinvent version 3 change report (http://www.ecoinvent.org/database/ecoinvent-version-3/reports-of-changes/), and the results of the central updates were reviewed extensively. The changes added e.g. consistent water flows and other information throughout the database. The documentation of this dataset can be found in the ecoinvent reports of version 2, which are still available via the ecoinvent website. The change report linked above covers all central changes that were made during the conversion process.] From cradle, i.e. including all upstream activities. This dataset describes the infrastructure needed for the European high (>1 bar) and middle (>0.1 bar) pressure distribution network.
pipeline construction, natural gas, long distance, high capacity, offshore | ordinary transforming activity | Infrastructure & Machinery; Fuels | 4220:Construction of utility projects | F - Construction | pipeline, natural gas, long distance, high capacity, offshore | 53241: Long-distance pipelines | This is an immobile infrastructure, representing the construction of a pipeline, high capacity that is used for natural gas distribution in long distances. The infrastructure is made of steel and concrete, with a 1000mm diameter, and it remains in the sea at the end of the lifetime. It has a capacity of 1.6 Mio. Nm3 gas per hour and a lifetime of 45 years. The process includes building materials, fuel burned in the machinery, land transformation, emissions and decommission. |  | allocatable product | ecoQuery: https://ecoquery.ecoinvent.org/3.12/cutoff/dataset/1335/documentation It is assumed that all pipelines stays in the sea at the end of their lifetime. The weighted average life time of the pipeline is 45 years.;[This dataset was already contained in the ecoinvent database version 2. It was not individually updated during the transfer to ecoinvent version 3. Life Cycle Impact Assessment results may still have changed, as they are affected by changes in the supply chain, i.e. in other datasets. This dataset was generated following the ecoinvent quality guidelines for version 2. It may have been subject to central changes described in the ecoinvent version 3 change report (http://www.ecoinvent.org/database/ecoinvent-version-3/reports-of-changes/), and the results of the central updates were reviewed extensively. The changes added e.g. consistent water flows and other information throughout the database. The documentation of this dataset can be found in the ecoinvent reports of version 2, which are still available via the ecoinvent website. The change report linked above covers all central changes that were made during the conversion process.] From cradle, i.e. including all upstream activities. This dataset describes the infrastructure needed for a long-distance undersea pipeline with a capacity from average 1.6 e6 Sm3/h gas including material requirements, construction, anode emissions and disposal.
pipeline construction, natural gas, long distance, high capacity, onshore | ordinary transforming activity | Infrastructure & Machinery; Fuels | 4220:Construction of utility projects | F - Construction | pipeline, natural gas, long distance, high capacity, onshore | 53241: Long-distance pipelines | This is an immobile infrastructure, representing the construction of a pipeline, high capacity that is used for natural gas distribution in long distances. It has a 1219mm diameter and a 12.3mm thickness, with a capacity of 1.1 Mio. Nm3 gas per hour. It has a lifetime of 40 years, while after this period, half of the pipelines are disposed and the other half stays in the soil. The process includes building materials, fuel burned in the machinery, land transformation, helicopter used for inspection and decommission. |  | allocatable product | ecoQuery: https://ecoquery.ecoinvent.org/3.12/cutoff/dataset/3496/documentation It is assumed that half of the pipelines are disposed in a discharge at the end of life, the other half stays in the soil. The life time of the pipeline is 40 years.;[This dataset was already contained in the ecoinvent database version 2. It was not individually updated during the transfer to ecoinvent version 3. Life Cycle Impact Assessment results may still have changed, as they are affected by changes in the supply chain, i.e. in other datasets. This dataset was generated following the ecoinvent quality guidelines for version 2. It may have been subject to central changes described in the ecoinvent version 3 change report (http://www.ecoinvent.org/database/ecoinvent-version-3/reports-of-changes/), and the results of the central updates were reviewed extensively. The changes added e.g. consistent water flows and other information throughout the database. The documentation of this dataset can be found in the ecoinvent reports of version 2, which are still available via the ecoinvent website. The change report linked above covers all central changes that were made during the conversion process.] From cradle, i.e. including all upstream activities. This dataset describes the infrastructure needed for a long-distance pipeline onshore with a capacity from average 1.1e6 Sm3/h gas including material requirements, construction and disposal. Helicopter flights for inspection are included.
pipeline construction, natural gas, long distance, low capacity, onshore | ordinary transforming activity | Infrastructure & Machinery; Fuels | 4220:Construction of utility projects | F - Construction | pipeline, natural gas, long distance, low capacity, onshore | 53241: Long-distance pipelines | This is an immobile infrastructure, representing the construction of a pipeline, low capacity that is used for natural gas distribution in long distances. It has a 950mm diameter and a 10mm thickness, with a capacity of 0.8 Mio. Nm3 gas per hour. It has a lifetime of 40 years, while after this period, half of the pipelines are disposed and the other half stays in the soil. The process includes building materials, fuel burned in the machinery, land transformation, helicopter used for inspection and decommission. |  | allocatable product | ecoQuery: https://ecoquery.ecoinvent.org/3.12/cutoff/dataset/9074/documentation It is assumed that half of the pipelines are disposed in a discharge at the end of life, the other half stays in the soil. The life time of the pipeline is 40 years.;[This dataset was already contained in the ecoinvent database version 2. It was not individually updated during the transfer to ecoinvent version 3. Life Cycle Impact Assessment results may still have changed, as they are affected by changes in the supply chain, i.e. in other datasets. This dataset was generated following the ecoinvent quality guidelines for version 2. It may have been subject to central changes described in the ecoinvent version 3 change report (http://www.ecoinvent.org/database/ecoinvent-version-3/reports-of-changes/), and the results of the central updates were reviewed extensively. The changes added e.g. consistent water flows and other information throughout the database. The documentation of this dataset can be found in the ecoinvent reports of version 2, which are still available via the ecoinvent website. The change report linked above covers all central changes that were made during the conversion process.] From cradle, i.e. including all upstream activities. This dataset describes the infrastructure needed for a long-distance pipeline onshore with a capacity from average 0.8e6 Sm3/h gas including material requirements, construction and disposal. Helicopter flights for inspection are included.
pipeline construction, natural gas, low pressure distribution network | ordinary transforming activity | Infrastructure & Machinery; Fuels | 4220:Construction of utility projects | F - Construction | pipeline, natural gas, low pressure distribution network | 53251: Local pipelines | This is an immobile infrastructure, representing the construction of a pipeline that is used for natural gas distribution in a low pressure distribution network. The infrastructure has a lifetime of 40 years and a lifetime capacity of 4,320,000,000 MJ. The process includes building materials, their transport, land transformation and decommission of the pipeline. |  | allocatable product | ecoQuery: https://ecoquery.ecoinvent.org/3.12/cutoff/dataset/9646/documentation Pipeline infrastructure for gas distribution. Life time 40 years. Annual transport of 30 TJ/km/a.;[This dataset was already contained in the ecoinvent database version 2. It was not individually updated during the transfer to ecoinvent version 3. Life Cycle Impact Assessment results may still have changed, as they are affected by changes in the supply chain, i.e. in other datasets. This dataset was generated following the ecoinvent quality guidelines for version 2. It may have been subject to central changes described in the ecoinvent version 3 change report (http://www.ecoinvent.org/database/ecoinvent-version-3/reports-of-changes/), and the results of the central updates were reviewed extensively. The changes added e.g. consistent water flows and other information throughout the database. The documentation of this dataset can be found in the ecoinvent reports of version 2, which are still available via the ecoinvent website. The change report linked above covers all central changes that were made during the conversion process.] From cradle, i.e. including all upstream activities. This dataset describes the infrastructure needed for the Swiss low (<0.1 bar) pressure distribution network.
pipeline construction, petroleum | ordinary transforming activity | Infrastructure & Machinery; Fuels | 4220:Construction of utility projects | F - Construction | pipeline, petroleum | 53251: Local pipelines | This is an immobile infrastructure, representing the construction of a pipeline that is used for petroleum distribution. The process includes building materials, land use, energy and water consumption and decommission of pipelines. |  | allocatable product | ecoQuery: https://ecoquery.ecoinvent.org/3.12/cutoff/dataset/4051/documentation Rough estimation based on use of materials and information for construction works by one company.;[This dataset was already contained in the ecoinvent database version 2. It was not individually updated during the transfer to ecoinvent version 3. Life Cycle Impact Assessment results may still have changed, as they are affected by changes in the supply chain, i.e. in other datasets. This dataset was generated following the ecoinvent quality guidelines for version 2. It may have been subject to central changes described in the ecoinvent version 3 change report (http://www.ecoinvent.org/database/ecoinvent-version-3/reports-of-changes/), and the results of the central updates were reviewed extensively. The changes added e.g. consistent water flows and other information throughout the database. The documentation of this dataset can be found in the ecoinvent reports of version 2, which are still available via the ecoinvent website. The change report linked above covers all central changes that were made during the conversion process.] From cradle, i.e. including all upstream activities. Materials, land use, energy use of construction company and dismantling of pipelines.
pipeline construction, petroleum, offshore | ordinary transforming activity | Infrastructure & Machinery; Fuels | 4220:Construction of utility projects | F - Construction | pipeline, petroleum, offshore | 53251: Local pipelines | This is an immobile infrastructure, representing the construction of a pipeline that is used for petroleum distribution in the sea. The infrastructure has a lifetime of 30 years. The process includes building materials, land use, energy and water consumption, emissions and decommission of pipelines. |  | allocatable product | ecoQuery: https://ecoquery.ecoinvent.org/3.12/cutoff/dataset/4516/documentation Rough estimation based on use of materials and information for construction works by one company. Life time 30 years.;[This dataset was already contained in the ecoinvent database version 2. It was not individually updated during the transfer to ecoinvent version 3. Life Cycle Impact Assessment results may still have changed, as they are affected by changes in the supply chain, i.e. in other datasets. This dataset was generated following the ecoinvent quality guidelines for version 2. It may have been subject to central changes described in the ecoinvent version 3 change report (http://www.ecoinvent.org/database/ecoinvent-version-3/reports-of-changes/), and the results of the central updates were reviewed extensively. The changes added e.g. consistent water flows and other information throughout the database. The documentation of this dataset can be found in the ecoinvent reports of version 2, which are still available via the ecoinvent website. The change report linked above covers all central changes that were made during the conversion process.] From cradle, i.e. including all upstream activities. Materials, land use, energy use of construction company and dismantling of pipelines.
piperidine production | ordinary transforming activity | Chemicals | 2011:Manufacture of basic chemicals | C - Manufacturing | piperidine | 35230: Lactones n.e.c., heterocyclic compounds with nitrogen hetero-atom(s) only, containing an unfused pyrazole ring[…] | piperidine' is an organic substance with a CAS no. : 000110-89-4. It is called 'piperidine' under IUPAC naming and its molecular formula is: C5H11N. It is liquid under normal conditions of temperature and pressure and appears as a colorless liquid with a sweet, floral odor. It is modelled as a pure substance. Modelling this substance in a solution requires the user to add the solvent of their choice in their models. There is no publicly available information about the consumption of this substance on a consumer level. On industrial sites, the substance is used for the manufacture of products in the following sectors: chemicals, rubber products and plastic products. | 000110-89-4 | allocatable product | ecoQuery: https://ecoquery.ecoinvent.org/3.12/cutoff/dataset/9344/documentation The process “piperidine, at plant, GLO" is modelled for the production of piperidine from pyridine. Raw materials are modelled with a stoechiometric calculation. Emissions are estimated. Energy consumptions, infrastructure and transports are calculated with standard values.;Piperidine (C5H11N; CAS 110-89-4, hexahydropyridine, pentamethyleneimine, azacyclohexane, cyclopentimine, cypentil, hexazane) is a colourless liquid with a sharp ammonia odoor, is hygroscopic and fumes in air. The secondary amine piperidine is highly reactive and is therefore frequently employed as an intermediate for pharmaceuticals and for plant protection agents. It is also used as a vulcanization accelerator in rubber manufacture and as an oil or fuel additive.;Piperidine and, in many cases, piperidine acetate are useful catalysts for condensation reactions, e.g., the Knoevenagel reaction, aldol condensation, and the condensation of a nitroparaffin with an aldehyde. However, for the last of these reactions, diethylamine is the preferred catalyst. The use of piperidine is particularly advisable where the reactants or products are unstable in the presence of stronger bases.;Pyridine obtained from tar distillation is contaminated by sulfur-containing compounds and therefore can be hydrogenated economically only in a two-stage process. The crude pyridine is first hydroraffined over a sulfidic metal catalyst at 280 – 310 °C and then hydrogenated quantitatively to piperidine at 120 – 160 °C over a Ni – Al2O3 catalyst. Sulfur-free pyridine can be hydrogenated over a ruthenium or cobalt catalyst.;The preparation of piperidine by aminolysis of 1,5-pentanediol under hydrogenation conditions at 225 – 260 °C and 20 MPa over a cobalt catalyst has been described, but can also be affected with nickel catalysts. A similar preparation from tetrahydrofurfuryl alcohol also has been described. When piperidine is prepared by hydrogenating glutarates, glutaric acid, or glutaraldehyde, the reaction is carried out in the presence of a large excess of ammonia.;;The secondary amine piperidine is highly reactive and is therefore frequently employed as an intermediate for pharmaceuticals and for plant protection agents. It is also used as a vulcanization accelerator in rubber manufacture and as an oil or fuel additive.;Piperidine and, in many cases, piperidine acetate are useful catalysts for condensation reactions, e.g., the Knoevenagel reaction, aldol condensation, and the condensation of a nitroparaffin with an aldehyde. However, for the last of these reactions, diethylamine is the preferred catalyst. The use of piperidine is particularly advisable where the reactants or products are unstable in the presence of stronger bases.;;Frischknecht R., Jungbluth N., Althaus H.-J., Doka G., Dones R., Heck T., Hellweg S., Hischier R., Nemecek T., Rebitzer G. and Spielmann M. (2007) Overview and Methodology. Final report ecoinvent v2.0 No. 1. Swiss Centre for Life Cycle Inventories, Dübendorf, CH, retrieved from: www.ecoinvent.org.;;Gendorf (2000) Umwelterklärung 2000, Werk Gendorf. Werk Gendorf, Burgkirchen as pdf-File under: http://www.gendorf.de/pdf/umwelterklaerung2000.pdf;;Green 1988 Green, Michael: Chemical process involving ethers and amines. United States Patent 4730075. Online-Version under: http://www.freepatentsonline.com/4730075.html From cradle, i.e. including all upstream activities. production of piperidine including materials, energy uses, infrastructure, and emissions
pitch despergents production, in paper production | ordinary transforming activity | Chemicals; Pulp & Paper | 2011:Manufacture of basic chemicals | C - Manufacturing | pitch despergents, in paper production | 35499: Other chemical products n.e.c. | The product 'pitch despergents, in paper production' represents substances that can be used for the binding of sticky material (pitch) that usually contain resins from wood. Wood chips contain about 1 to 5% of pitch material. A pitch despergent has the aim to avoid that these pitch materials are deposited onto the papermaking equipment. Substances used as pitch despergents include latex, talc, components of defoamers, and aluminium sulphate. For the production of 'pitch despergents, in paper production' equal shares of aluminium sulfate, powder, latex and malusil are used. |  | allocatable product | ecoQuery: https://ecoquery.ecoinvent.org/3.12/cutoff/dataset/5108/documentation The functional unit represent 1 kg of pitch despergents. Very large uncertainty of the process data, as only a mixture of different materials is included.;[This dataset was already contained in the ecoinvent database version 2. It was not individually updated during the transfer to ecoinvent version 3. Life Cycle Impact Assessment results may still have changed, as they are affected by changes in the supply chain, i.e. in other datasets. This dataset was generated following the ecoinvent quality guidelines for version 2. It may have been subject to central changes described in the ecoinvent version 3 change report (http://www.ecoinvent.org/database/ecoinvent-version-3/reports-of-changes/), and the results of the central updates were reviewed extensively. The changes added e.g. consistent water flows and other information throughout the database. The documentation of this dataset can be found in the ecoinvent reports of version 2, which are still available via the ecoinvent website. The change report linked above covers all central changes that were made during the conversion process.] From cradle, i.e. including all upstream activities. Mixture of three different examples for the pitch despergent (aluminium sulphate, talc, latex). Only input of mentioned substances is taken into account.
pitch production, petroleum refinery operation | ordinary transforming activity | Fuels | 1920:Manufacture of refined petroleum products | C - Manufacturing | pitch | 34540: Oils and other products of the distillation of high temperature coal tar, and similar products; pitch and pitc[…] | pitch' is an organic viscoelastic polymer which can be fossil or non-fossil, derived from petroleum, coal tar or plants. It is mainly used in the construction industry. It is liquid under normal conditions of temperature and pressure. It is modelled as a mix of hydrocarbons. | 061789-60-4 | allocatable product | ecoQuery: https://ecoquery.ecoinvent.org/3.12/cutoff/dataset/19781/documentation This dataset describes the operation of a typical oil refinery in the given geography. Since refineries are very complex the actual unit process modeling is done in a separate refinery model by ifeu and this is a subdivided product-specific dataset.;The ifeu refinery model reproduces the complexity of petroleum refinery plants in which the combination and sequence of processes are usually very specific to the characteristics of the raw materials (i.e. the close relation between the composition of the crude oil and the products to be produced). Refineries differ not only in their configurations, process integration, feedstocks, product mixes, unit sizes, designs, and control systems but also the market situations, locations and ages of the refinery or environmental regulations can result in a wide variety of refinery concepts. It represents the current European state-of-the-art. The basic setting of the model reflects the technical characteristics of European refineries as described in the BREF - BAT reference document for the Refining of Mineral Oil and Gas. Further specific data was collected from companies and production plants and was incorporated in order to elaborate a comprehensive and robust model of a refinery.;The BREF contains not only aggregated numbers or weighted averages of emission and energy or water consumptions, but also encompasses primary data of the majority of refineries in Europe in anonymous form. The data quality is excellent. This data source has been complemented by various specific confidential refinery datasets, by values from Eurostat (e.g. in the case of the energy source mix or process energy), and by literature data. In the case of the BREF, a range of values were mentioned as process parameters for which the arithmetic averages were applied. After adapting the model to the up-to-date mass and energy flows within the European refineries, it has been validated and calibrated by comparing the results to the dataset of the BREF, the Eurostat and the European Pollutant Release and Transfer Register (E-PRTR).;Despite the default settings (weighted EU average), the refinery model was adjusted to fit typical refinery production data in the special geographies. In order to do this data from the refineries in the countries was analysed and an assessment of the refinery complexity (according to the BREF classes) was done. Furthermore crude oil qualities were researched an adjusted (e.g. sulphur content and API class) to fit the specified geography.;Documentation for this model can be found in the ecoinvent refinery report by Fehrenbach et al. (2018). Activity starts with crude oil entering the petroleum refinery. Waste water treatment, fresh water supply (from nature), refinery infrastructure, crude oil and product storage on refinery grounds and energy provision is included. From cradle, i.e. including all upstream activities. Activity ends with refinery products leaving the petroleum refinery. Mineral oil refineries are highly integrated multi-output production plants where nearly each process step creates a few co-products. ;Unlike many other refinery models, which tend to consider a refinery as a black-box, here a step by step calculation of the complex network of refinery processes was done and gives an integrated sum of all connected processes. The allocation is executed within each of these steps allowing the implementation of the allocation rules at process step level separately and globally, over the system of all steps.;The allocation approach implemented within the ifeu refinery model is designed to consider the complexity of the production system, the valuation of the products (upgrading/downgrading of feedstock material during a specific process), real physical mass flows. The combined allocation procedure is stated by the following sequence of four rules:;1. the general allocation rule refers to the energy content (Rationale: the majority of refinery products are used for energy purposes.);2. The expenditures for the first step of separation (atmospheric distillation) are allocated to all co-products, including the atmospheric residue (Rationale: all co-products from atmospheric distillation will end up in marketable final products.);3. The expenditures for any subsequent process step intended to reduce the quantity of non-intended products (i.e. vacuum distillation and cracking) are allocated to all co-products except for the non-intended products (residues). (Rationale: all these downstream processes within the refinery are intended to reduce non-intended products in favour to increase the yield of non-residual co-products; hence, the expenditures are only allocated to the yielded products.);4. Retention of feedstock: The 3rd rule refers to the allocation of the respective process expenditures; it does not include the allocation of feedstocks. The input material (feedstock) into a refinery process step is always allocated according to the 1st rule: e.g. visbreaker residue takes 40 % energy content of the totalized co-product output of a visbreaker cracker output therefore 40 % of the visbreaker input (vacuum distillate) and its upstream burden is allocated to the visbreaker residue . (Rationale: Although the downstream processing steps are not intended to produce residues only to reduce them, the residual final products derived from residues (e.g. heavy fuel oil, petroleum coke) are defined as refinery products and not as wastes; if the 3rd rule would apply also for the allocation of feedstock, all final products from non-intended products (residues) would finally achieve LCIs with zero expenditures and emission; de facto they would be treated the same way as waste.) ;The combined allocation procedure involves following consequences:;• The LCI of every refinery product encloses at least 1 MJ crude oil per MJ product feedstock; considering that some refinery products have lower LHVs than crude oil (e.g. petroleum coke or heavy fuel oil), such refinery products enclose less than 1 kg crude oil per kg product;;• Final products with relevant shares derived from sequential processing accumulate higher loads than products predominantly derived from straight-run;;• An exception is the heavy products derived from non-intended products, even if they pass a cascade of cracking processes; without rule 3 and 4 heavy fuel oil would turn out to be the product with the highest burden, which would contradict any value-based perception of the refining business.
planing mill production | ordinary transforming activity | Infrastructure & Machinery | 2822:Manufacture of metal-forming machinery and machine tools | C - Manufacturing | planing mill | 53269: Other constructions for manufacturing | This is an immobile infrastructure, representing the construction of a planing mill. The infrastructure represents a medium sized planing mill, with a total output of 1,250,000 m3 planed timber in a lifetime of 50 years. The process includes land use, building material and their decommission. The space for storing dried wood before and after planing and for packageing is included. |  | allocatable product | ecoQuery: https://ecoquery.ecoinvent.org/3.12/cutoff/dataset/6684/documentation The service life is assumed to be 50 years. Thus the life time output is 1'250'000 m3 planed timber. This data must only be used to consider the infrastructure needed for planing wood if this is not relevant.;[This dataset was already contained in the ecoinvent database version 2. It was not individually updated during the transfer to ecoinvent version 3. Life Cycle Impact Assessment results may still have changed, as they are affected by changes in the supply chain, i.e. in other datasets. This dataset was generated following the ecoinvent quality guidelines for version 2. It may have been subject to central changes described in the ecoinvent version 3 change report (http://www.ecoinvent.org/database/ecoinvent-version-3/reports-of-changes/), and the results of the central updates were reviewed extensively. The changes added e.g. consistent water flows and other information throughout the database. The documentation of this dataset can be found in the ecoinvent reports of version 2, which are still available via the ecoinvent website. The change report linked above covers all central changes that were made during the conversion process.] From cradle, i.e. including all upstream activities. The land area and the material and their transports needed for building and disposal of a planing mill with a yearly output of 25'000 m3 timber is included. The space for storing dried wood before and after planing and for packageing etc. is included.
planing, beam, hardwood, u=10% | ordinary transforming activity | Wood | 1610:Sawmilling and planing of wood | C - Manufacturing | sawnwood, beam, hardwood, dried (u=10%), planed | 31102: Wood, sawn or chipped lengthwise, sliced or peeled, of a thickness exceeding 6 mm, of non-coniferous wood | The product 'sawnwood, beam, hardwood, dried (u=10%), planed' represents sawn, planed, hardwood which has been kiln dried to a water content (water in wet mass [kg] / dry mass [kg]) of 10 %. Beams are wooden construction elements with a large cross section (60mmX80mm or more common being 1000x1000 to 140x140 for square cross section and 60x200 for non square cross sections). Production takes place at a sawmill. Sawnwood is used as a construction material, for the production of wooden furniture, glued laminated timber, and wooden boards. Beams are mainly used as construction elements in building envelopes. |  | allocatable product | ecoQuery: https://ecoquery.ecoinvent.org/3.12/cutoff/dataset/12496/documentation This dataset represents the planing of one m3 hardwood beam that has been kiln dried to 10% moisture content. The planing mill is assumed to be located on the sawmill site. The emissions during the planing are excluded due to lack of data. The suction of the shavings is modeled in a separate activity.;The data was provided by and approved by the Swiss forest industry (Holzindustrie Schweiz HIS).;Within ecoinvent, three products - boards, beams and laths - are distinguished:;After being sawn, the resulting products can either be air dried down to a moisture content of u=20% (mass of water per dry mass), kiln dried down to u=20% or kiln dried down to u=10%. The resulting products can then be planed (the ratio of planed products at a moisture content of u=20% reflects the market share of air dried and kiln dried unplaned products). The activity name indicates the respective product and moisture content of the product being planed.;The exchanges of this child dataset are identical to the GLO dataset. This dataset was created to enable linking to regional markets (e.g. for electricity). Data quality indicators were adjusted accordingly. Planing process starting from kiln dried hardwood beam, at sawmill site. From cradle, i.e. including all upstream activities. This activity ends with planed hardwood beam, at plant. The dataset includes the planing process at the sawmill site and input of wood. The dataset does not include dust emissions.
planing, beam, hardwood, u=10% | ordinary transforming activity | Wood | 1610:Sawmilling and planing of wood | C - Manufacturing | shavings, hardwood, dry, loose, measured as dry mass | 39283: Non-agglomerated wood waste and scrap | Shavings are a by-product of the planing process where they are generated as loose shavings. The amount is expressed as dry mass. The planing process takes place at the sawmill site. Loose shavings are further transported via aspiration (suction) and collected at a silo at the sawmill site. |  | allocatable product | ecoQuery: https://ecoquery.ecoinvent.org/3.12/cutoff/dataset/14196/documentation This dataset represents the planing of one m3 hardwood beam that has been kiln dried to 10% moisture content. The planing mill is assumed to be located on the sawmill site. The emissions during the planing are excluded due to lack of data. The suction of the shavings is modeled in a separate activity.;The data was provided by and approved by the Swiss forest industry (Holzindustrie Schweiz HIS).;Within ecoinvent, three products - boards, beams and laths - are distinguished:;After being sawn, the resulting products can either be air dried down to a moisture content of u=20% (mass of water per dry mass), kiln dried down to u=20% or kiln dried down to u=10%. The resulting products can then be planed (the ratio of planed products at a moisture content of u=20% reflects the market share of air dried and kiln dried unplaned products). The activity name indicates the respective product and moisture content of the product being planed.;The exchanges of this child dataset are identical to the GLO dataset. This dataset was created to enable linking to regional markets (e.g. for electricity). Data quality indicators were adjusted accordingly. Planing process starting from kiln dried hardwood beam, at sawmill site. From cradle, i.e. including all upstream activities. This activity ends with planed hardwood beam, at plant. The dataset includes the planing process at the sawmill site and input of wood. The dataset does not include dust emissions.
planing, beam, hardwood, u=20% | ordinary transforming activity | Wood | 1610:Sawmilling and planing of wood | C - Manufacturing | shavings, hardwood, dry, loose, measured as dry mass | 39283: Non-agglomerated wood waste and scrap | Shavings are a by-product of the planing process where they are generated as loose shavings. The amount is expressed as dry mass. The planing process takes place at the sawmill site. Loose shavings are further transported via aspiration (suction) and collected at a silo at the sawmill site. |  | allocatable product | ecoQuery: https://ecoquery.ecoinvent.org/3.12/cutoff/dataset/12733/documentation This dataset represents the planing of one m3 hardwood beam that has been air dried or kiln dried to 20% moisture content. The ratio of kiln dried to air dried raw beam input corresponds to the estimated market mix. The planing mill is assumed to be located on the sawmill site. The emissions during the planing are excluded due to lack of data. The suction of the shavings is modeled in a separate activity.;The data was provided by and approved by the Swiss forest industry (Holzindustrie Schweiz HIS).;Within ecoinvent, three products - boards, beams and laths - are distinguished:;After being sawn, the resulting products can either be air dried down to a moisture content of u=20% (mass of water per dry mass), kiln dried down to u=20% or kiln dried down to u=10%. The resulting products can then be planed (the ratio of planed products at a moisture content of u=20% reflects the market share of air dried and kiln dried unplaned products). The activity name indicates the respective product and moisture content of the product being planed.;The exchanges of this child dataset are identical to the GLO dataset. This dataset was created to enable linking to regional markets (e.g. for electricity). Data quality indicators were adjusted accordingly. Planing process starting from air dried respectively kiln dried hardwood beam, at sawmill site. From cradle, i.e. including all upstream activities. This activity ends with planed hardwood beam, at plant. The dataset includes the planing process at the sawmill site and input of wood. The dataset does not include dust emissions.
planing, beam, hardwood, u=20% | ordinary transforming activity | Wood | 1610:Sawmilling and planing of wood | C - Manufacturing | sawnwood, beam, hardwood, dried (u=20%), planed | 31102: Wood, sawn or chipped lengthwise, sliced or peeled, of a thickness exceeding 6 mm, of non-coniferous wood | The product 'sawnwood, beam, hardwood, dried (u=20%), planed' represents sawn, planed, hardwood which has been kiln or air dried to a water content (water in wet mass [kg] / dry mass [kg]) of 20 %. Beams are wooden construction elements with a large cross section (60mmX80mm or more common being 1000x1000 to 140x140 for square cross section and 60x200 for non square cross sections). Production takes place at a sawmill. Sawnwood is used as a construction material, for the production of wooden furniture, glued laminated timber, and wooden boards. Beams are mainly used as construction elements in building envelopes. |  | allocatable product | ecoQuery: https://ecoquery.ecoinvent.org/3.12/cutoff/dataset/12724/documentation This dataset represents the planing of one m3 hardwood beam that has been air dried or kiln dried to 20% moisture content. The ratio of kiln dried to air dried raw beam input corresponds to the estimated market mix. The planing mill is assumed to be located on the sawmill site. The emissions during the planing are excluded due to lack of data. The suction of the shavings is modeled in a separate activity.;The data was provided by and approved by the Swiss forest industry (Holzindustrie Schweiz HIS).;Within ecoinvent, three products - boards, beams and laths - are distinguished:;After being sawn, the resulting products can either be air dried down to a moisture content of u=20% (mass of water per dry mass), kiln dried down to u=20% or kiln dried down to u=10%. The resulting products can then be planed (the ratio of planed products at a moisture content of u=20% reflects the market share of air dried and kiln dried unplaned products). The activity name indicates the respective product and moisture content of the product being planed.;The exchanges of this child dataset are identical to the GLO dataset. This dataset was created to enable linking to regional markets (e.g. for electricity). Data quality indicators were adjusted accordingly. Planing process starting from air dried respectively kiln dried hardwood beam, at sawmill site. From cradle, i.e. including all upstream activities. This activity ends with planed hardwood beam, at plant. The dataset includes the planing process at the sawmill site and input of wood. The dataset does not include dust emissions.
planing, beam, softwood, u=10% | ordinary transforming activity | Wood | 1610:Sawmilling and planing of wood | C - Manufacturing | sawnwood, beam, softwood, dried (u=10%), planed | 31101: Wood, sawn or chipped lengthwise, sliced or peeled, of a thickness exceeding 6 mm, of coniferous wood | The product 'sawnwood, beam, softwood, raw, dried (u=10%)' represents sawn, planed, softwood which has been kiln dried to a water content (water in wet mass [kg] / dry mass [kg]) of 10 %. Beams are wooden construction elements with a large cross section (60mmX80mm or more common being 1000x1000 to 140x140 for square cross section and 60x200 for non square cross sections). Production takes place at a sawmill. Sawnwood is used as a construction material, for the production of wooden furniture, glued laminated timber, and wooden boards. Beams are mainly used as construction elements in building envelopes. |  | allocatable product | ecoQuery: https://ecoquery.ecoinvent.org/3.12/cutoff/dataset/13354/documentation This dataset represents the planing of one m3 softwood beam that has been kiln dried to 10% moisture content. The planing mill is assumed to be located on the sawmill site. The emissions during the planing are excluded due to lack of data. The suction of the shavings is modeled in a separate activity.;The data was provided by and approved by the Swiss forest industry (Holzindustrie Schweiz HIS).;Within ecoinvent, three products - boards, beams and laths - are distinguished:;After being sawn, the resulting products can either be air dried down to a moisture content of u=20% (mass of water per dry mass), kiln dried down to u=20% or kiln dried down to u=10%. The resulting products can then be planed (the ratio of planed products at a moisture content of u=20% reflects the market share of air dried and kiln dried unplaned products). The activity name indicates the respective product and moisture content of the product being planed.;The exchanges of this child dataset are identical to the GLO dataset. This dataset was created to enable linking to regional markets (e.g. for electricity). Data quality indicators were adjusted accordingly. Planing process starting from kiln dried softwood beam, at sawmill site. From cradle, i.e. including all upstream activities. This activity ends with planed softwood beam, at plant. The dataset includes the planing process at the sawmill site and input of wood. The dataset does not include dust emissions.
planing, beam, softwood, u=10% | ordinary transforming activity | Wood | 1610:Sawmilling and planing of wood | C - Manufacturing | shavings, softwood, dry, loose, measured as dry mass | 39283: Non-agglomerated wood waste and scrap | Shavings are a by-product of the planing process where they are generated as loose shavings. The amount is expressed as dry mass. The planing process takes place at the sawmill site. Loose shavings are further transported via aspiration (suction) and collected at a silo at the sawmill site. |  | allocatable product | ecoQuery: https://ecoquery.ecoinvent.org/3.12/cutoff/dataset/12722/documentation This dataset represents the planing of one m3 softwood beam that has been kiln dried to 10% moisture content. The planing mill is assumed to be located on the sawmill site. The emissions during the planing are excluded due to lack of data. The suction of the shavings is modeled in a separate activity.;The data was provided by and approved by the Swiss forest industry (Holzindustrie Schweiz HIS).;Within ecoinvent, three products - boards, beams and laths - are distinguished:;After being sawn, the resulting products can either be air dried down to a moisture content of u=20% (mass of water per dry mass), kiln dried down to u=20% or kiln dried down to u=10%. The resulting products can then be planed (the ratio of planed products at a moisture content of u=20% reflects the market share of air dried and kiln dried unplaned products). The activity name indicates the respective product and moisture content of the product being planed.;The exchanges of this child dataset are identical to the GLO dataset. This dataset was created to enable linking to regional markets (e.g. for electricity). Data quality indicators were adjusted accordingly. Planing process starting from kiln dried softwood beam, at sawmill site. From cradle, i.e. including all upstream activities. This activity ends with planed softwood beam, at plant. The dataset includes the planing process at the sawmill site and input of wood. The dataset does not include dust emissions.
planing, beam, softwood, u=20% | ordinary transforming activity | Wood | 1610:Sawmilling and planing of wood | C - Manufacturing | shavings, softwood, dry, loose, measured as dry mass | 39283: Non-agglomerated wood waste and scrap | Shavings are a by-product of the planing process where they are generated as loose shavings. The amount is expressed as dry mass. The planing process takes place at the sawmill site. Loose shavings are further transported via aspiration (suction) and collected at a silo at the sawmill site. |  | allocatable product | ecoQuery: https://ecoquery.ecoinvent.org/3.12/cutoff/dataset/13566/documentation This dataset represents the planing of one m3 softwood beam that has been air dried or kiln dried to 20% moisture content. The ratio of kiln dried to air dried raw beam input corresponds to the estimated market mix. The planing mill is assumed to be located on the sawmill site. The emissions during the planing are excluded due to lack of data. The suction of the shavings is modeled in a separate activity.;The data was provided by and approved by the Swiss forest industry (Holzindustrie Schweiz HIS).;Within ecoinvent, three products - boards, beams and laths - are distinguished:;After being sawn, the resulting products can either be air dried down to a moisture content of u=20% (mass of water per dry mass), kiln dried down to u=20% or kiln dried down to u=10%. The resulting products can then be planed (the ratio of planed products at a moisture content of u=20% reflects the market share of air dried and kiln dried unplaned products). The activity name indicates the respective product and moisture content of the product being planed.;The exchanges of this child dataset are identical to the GLO dataset. This dataset was created to enable linking to regional markets (e.g. for electricity). Data quality indicators were adjusted accordingly. Planing process starting from air dried respectively kiln dried hardwood beam, at sawmill site. From cradle, i.e. including all upstream activities. This activity ends with planed softwood beam, at plant. The dataset includes the planing process at the sawmill site and input of wood. The dataset does not include dust emissions.
planing, beam, softwood, u=20% | ordinary transforming activity | Wood | 1610:Sawmilling and planing of wood | C - Manufacturing | sawnwood, beam, softwood, dried (u=20%), planed | 31101: Wood, sawn or chipped lengthwise, sliced or peeled, of a thickness exceeding 6 mm, of coniferous wood | The product 'sawnwood, beam, softwood, dried (u=20%), planed' represents sawn, planed, softwood which has been kiln or air dried to a water content (water in wet mass [kg] / dry mass [kg]) of 20 %. Beams are wooden construction elements with a large cross section (60mmX80mm or more common being 1000x1000 to 140x140 for square cross section and 60x200 for non square cross sections). Production takes place at a sawmill. Sawnwood is used as a construction material, for the production of wooden furniture, glued laminated timber, and wooden boards. Beams are mainly used as construction elements in building envelopes. |  | allocatable product | ecoQuery: https://ecoquery.ecoinvent.org/3.12/cutoff/dataset/13395/documentation This dataset represents the planing of one m3 softwood beam that has been air dried or kiln dried to 20% moisture content. The ratio of kiln dried to air dried raw beam input corresponds to the estimated market mix. The planing mill is assumed to be located on the sawmill site. The emissions during the planing are excluded due to lack of data. The suction of the shavings is modeled in a separate activity.;The data was provided by and approved by the Swiss forest industry (Holzindustrie Schweiz HIS).;Within ecoinvent, three products - boards, beams and laths - are distinguished:;After being sawn, the resulting products can either be air dried down to a moisture content of u=20% (mass of water per dry mass), kiln dried down to u=20% or kiln dried down to u=10%. The resulting products can then be planed (the ratio of planed products at a moisture content of u=20% reflects the market share of air dried and kiln dried unplaned products). The activity name indicates the respective product and moisture content of the product being planed.;The exchanges of this child dataset are identical to the GLO dataset. This dataset was created to enable linking to regional markets (e.g. for electricity). Data quality indicators were adjusted accordingly. Planing process starting from air dried respectively kiln dried hardwood beam, at sawmill site. From cradle, i.e. including all upstream activities. This activity ends with planed softwood beam, at plant. The dataset includes the planing process at the sawmill site and input of wood. The dataset does not include dust emissions.
planing, board, hardwood, u=10% | ordinary transforming activity | Wood | 1610:Sawmilling and planing of wood | C - Manufacturing | shavings, hardwood, dry, loose, measured as dry mass | 39283: Non-agglomerated wood waste and scrap | Shavings are a by-product of the planing process where they are generated as loose shavings. The amount is expressed as dry mass. The planing process takes place at the sawmill site. Loose shavings are further transported via aspiration (suction) and collected at a silo at the sawmill site. |  | allocatable product | ecoQuery: https://ecoquery.ecoinvent.org/3.12/cutoff/dataset/23122/documentation This dataset represents the planing of one m3 kiln dried hardwood board. The planing mill is assumed to be located on the sawmill site. The suction of the shavings is modeled in a separate activity.;The data was provided by and approved by the Swiss forest industry (Holzindustrie Schweiz HIS).;Within ecoinvent, three products - boards, beams and laths - are distinguished: Planing process starting from dried hardwood board, at sawmill site. From cradle, i.e. including all upstream activities. This activity ends with planed hardwood board, at plant. The dataset includes the planing process at the sawmill site and input of wood. The dataset does not include dust emissions.
planing, board, hardwood, u=10% | ordinary transforming activity | Wood | 1610:Sawmilling and planing of wood | C - Manufacturing | sawnwood, board, hardwood, dried (u=10%), planed | 31102: Wood, sawn or chipped lengthwise, sliced or peeled, of a thickness exceeding 6 mm, of non-coniferous wood | The product 'sawnwood, board, hardwood, dried (u=10%), planed' represents sawn, planed, hardwood which has been kiln dried to a water content (water in wet mass [kg] / dry mass [kg]) of 10 %. Boards are flat wooden construction elements with a cross section of 40mm or less x 120mm ore more. Production takes place at a sawmill. Sawnwood is used as a construction material, for the production of wooden furniture, glued laminated timber, and wooden boards. Boards are used for scaffolding (low quality elements), and stairs (high quality elements). |  | allocatable product | ecoQuery: https://ecoquery.ecoinvent.org/3.12/cutoff/dataset/23697/documentation This dataset represents the planing of one m3 kiln dried hardwood board. The planing mill is assumed to be located on the sawmill site. The suction of the shavings is modeled in a separate activity.;The data was provided by and approved by the Swiss forest industry (Holzindustrie Schweiz HIS).;Within ecoinvent, three products - boards, beams and laths - are distinguished: Planing process starting from dried hardwood board, at sawmill site. From cradle, i.e. including all upstream activities. This activity ends with planed hardwood board, at plant. The dataset includes the planing process at the sawmill site and input of wood. The dataset does not include dust emissions.
planing, board, hardwood, u=20% | ordinary transforming activity | Wood | 1610:Sawmilling and planing of wood | C - Manufacturing | shavings, hardwood, dry, loose, measured as dry mass | 39283: Non-agglomerated wood waste and scrap | Shavings are a by-product of the planing process where they are generated as loose shavings. The amount is expressed as dry mass. The planing process takes place at the sawmill site. Loose shavings are further transported via aspiration (suction) and collected at a silo at the sawmill site. |  | allocatable product | ecoQuery: https://ecoquery.ecoinvent.org/3.12/cutoff/dataset/14293/documentation This dataset represents the planing of one m3 hardwood board that has been air dried or kiln dried to 20% moisture content. The ratio of kiln dried to air dried raw board input corresponds to the extimated market mix. The planing mill is assumed to be located on the sawmill site. The suction of the shavings is modeled in a separate activity.;The data was provided by and approved by the Swiss forest industry (Holzindustrie Schweiz HIS).;Within ecoinvent, three products - boards, beams and laths - are distinguished: Planing process starting from air dried respectively kiln dried hardwood board, at sawmill site. From cradle, i.e. including all upstream activities. This activity ends with planed hardwood board, at plant. The dataset includes the planing process at the sawmill site and input of wood. The dataset does not include dust emissions.
planing, board, hardwood, u=20% | ordinary transforming activity | Wood | 1610:Sawmilling and planing of wood | C - Manufacturing | sawnwood, board, hardwood, dried (u=20%), planed | 31102: Wood, sawn or chipped lengthwise, sliced or peeled, of a thickness exceeding 6 mm, of non-coniferous wood | The product 'sawnwood, board, hardwood, dried (u=20%), planed' represents sawn, planed, hardwood which has been kiln or air dried to a water content (water in wet mass [kg] / dry mass [kg]) of 20 %. Boards are flat wooden construction elements with a cross section of 40mm or less x 120mm ore more. Production takes place at a sawmill. Sawnwood is used as a construction material, for the production of wooden furniture, glued laminated timber, and wooden boards. Boards are used for scaffolding (low quality elements), and stairs (high quality elements). |  | allocatable product | ecoQuery: https://ecoquery.ecoinvent.org/3.12/cutoff/dataset/11056/documentation This dataset represents the planing of one m3 hardwood board that has been air dried or kiln dried to 20% moisture content. The ratio of kiln dried to air dried raw board input corresponds to the extimated market mix. The planing mill is assumed to be located on the sawmill site. The suction of the shavings is modeled in a separate activity.;The data was provided by and approved by the Swiss forest industry (Holzindustrie Schweiz HIS).;Within ecoinvent, three products - boards, beams and laths - are distinguished: Planing process starting from air dried respectively kiln dried hardwood board, at sawmill site. From cradle, i.e. including all upstream activities. This activity ends with planed hardwood board, at plant. The dataset includes the planing process at the sawmill site and input of wood. The dataset does not include dust emissions.
planing, board, softwood, u=10% | ordinary transforming activity | Wood | 1610:Sawmilling and planing of wood | C - Manufacturing | sawnwood, board, softwood, dried (u=10%), planed | 31101: Wood, sawn or chipped lengthwise, sliced or peeled, of a thickness exceeding 6 mm, of coniferous wood | The product 'sawnwood, board, softwood, dried (u=10%), planed' represents sawn, planed, softwood which has been kiln dried to a water content (water in wet mass [kg] / dry mass [kg]) of 10 %. Boards are flat wooden construction elements with a cross section of 40mm or less x 120mm ore more. Production takes place at a sawmill. Sawnwood is used as a construction material, for the production of wooden furniture, glued laminated timber, and wooden boards. Boards are used for scaffolding (low quality elements), and stairs (high quality elements). |  | allocatable product | ecoQuery: https://ecoquery.ecoinvent.org/3.12/cutoff/dataset/10633/documentation This dataset represents the planing of one m3 kiln dried softwood board. The planing mill is assumed to be located on the sawmill site. The suction of the shavings is modeled in a separate activity.;The data was provided by and approved by the Swiss forest industry (Holzindustrie Schweiz HIS).;Within ecoinvent, three products - boards, beams and laths - are distinguished: Planing process starting from dried softwood board, at sawmill site. From cradle, i.e. including all upstream activities. This activity ends with planed softwood board, at plant. The dataset includes the planing process at the sawmill site and input of wood. The dataset does not include dust emissions.
planing, board, softwood, u=10% | ordinary transforming activity | Wood | 1610:Sawmilling and planing of wood | C - Manufacturing | shavings, softwood, dry, loose, measured as dry mass | 39283: Non-agglomerated wood waste and scrap | Shavings are a by-product of the planing process where they are generated as loose shavings. The amount is expressed as dry mass. The planing process takes place at the sawmill site. Loose shavings are further transported via aspiration (suction) and collected at a silo at the sawmill site. |  | allocatable product | ecoQuery: https://ecoquery.ecoinvent.org/3.12/cutoff/dataset/14296/documentation This dataset represents the planing of one m3 kiln dried softwood board. The planing mill is assumed to be located on the sawmill site. The suction of the shavings is modeled in a separate activity.;The data was provided by and approved by the Swiss forest industry (Holzindustrie Schweiz HIS).;Within ecoinvent, three products - boards, beams and laths - are distinguished: Planing process starting from dried softwood board, at sawmill site. From cradle, i.e. including all upstream activities. This activity ends with planed softwood board, at plant. The dataset includes the planing process at the sawmill site and input of wood. The dataset does not include dust emissions.
planing, board, softwood, u=20% | ordinary transforming activity | Wood | 1610:Sawmilling and planing of wood | C - Manufacturing | shavings, softwood, dry, loose, measured as dry mass | 39283: Non-agglomerated wood waste and scrap | Shavings are a by-product of the planing process where they are generated as loose shavings. The amount is expressed as dry mass. The planing process takes place at the sawmill site. Loose shavings are further transported via aspiration (suction) and collected at a silo at the sawmill site. |  | allocatable product | ecoQuery: https://ecoquery.ecoinvent.org/3.12/cutoff/dataset/13332/documentation This dataset represents the planing of one m3 softwood board board that has been air dried or kiln dried to 20% moisture content. The ratio of kiln dried to air dried raw board input corresponds to the extimated market mix. The planing mill is assumed to be located on the sawmill site. The suction of the shavings is modeled in a separate activity.;The data was provided by and approved by the Swiss forest industry (Holzindustrie Schweiz HIS).;Within ecoinvent, three products - boards, beams and laths - are distinguished:;After being sawn, the resulting products can either be air dried down to a moisture content of u=20% (mass of water per dry mass), kiln dried down to u=20% or kiln dried down to u=10%. The resulting products can then be planed (the ratio of planed products at a moisture content of u=20% reflects the market share of air dried and kiln dried unplaned products). The activity name indicates the respective product and moisture content of the product being planed. Planing process starting from air dried respectively kiln dried softwood board, at sawmill site. From cradle, i.e. including all upstream activities. This activity ends with planed softwood board, at plant. The dataset includes the planing process at the sawmill site and input of wood. The dataset does not include dust emissions.
planing, board, softwood, u=20% | ordinary transforming activity | Wood | 1610:Sawmilling and planing of wood | C - Manufacturing | sawnwood, board, softwood, dried (u=20%), planed | 31101: Wood, sawn or chipped lengthwise, sliced or peeled, of a thickness exceeding 6 mm, of coniferous wood | The product 'sawnwood, board, softwood, dried (u=20%), planed' represents sawn, planed, softwood which has been kiln or air dried to a water content (water in wet mass [kg] / dry mass [kg]) of 20 %. Boards are flat wooden construction elements with a cross section of 40mm or less x 120mm ore more. Production takes place at a sawmill. Sawnwood is used as a construction material, for the production of wooden furniture, glued laminated timber, and wooden boards. Boards are used for scaffolding (low quality elements), and stairs (high quality elements). |  | allocatable product | ecoQuery: https://ecoquery.ecoinvent.org/3.12/cutoff/dataset/12050/documentation This dataset represents the planing of one m3 softwood board board that has been air dried or kiln dried to 20% moisture content. The ratio of kiln dried to air dried raw board input corresponds to the extimated market mix. The planing mill is assumed to be located on the sawmill site. The suction of the shavings is modeled in a separate activity.;The data was provided by and approved by the Swiss forest industry (Holzindustrie Schweiz HIS).;Within ecoinvent, three products - boards, beams and laths - are distinguished:;After being sawn, the resulting products can either be air dried down to a moisture content of u=20% (mass of water per dry mass), kiln dried down to u=20% or kiln dried down to u=10%. The resulting products can then be planed (the ratio of planed products at a moisture content of u=20% reflects the market share of air dried and kiln dried unplaned products). The activity name indicates the respective product and moisture content of the product being planed. Planing process starting from air dried respectively kiln dried softwood board, at sawmill site. From cradle, i.e. including all upstream activities. This activity ends with planed softwood board, at plant. The dataset includes the planing process at the sawmill site and input of wood. The dataset does not include dust emissions.
planing, lath, hardwood, u=10% | ordinary transforming activity | Wood | 1610:Sawmilling and planing of wood | C - Manufacturing | shavings, hardwood, dry, loose, measured as dry mass | 39283: Non-agglomerated wood waste and scrap | Shavings are a by-product of the planing process where they are generated as loose shavings. The amount is expressed as dry mass. The planing process takes place at the sawmill site. Loose shavings are further transported via aspiration (suction) and collected at a silo at the sawmill site. |  | allocatable product | ecoQuery: https://ecoquery.ecoinvent.org/3.12/cutoff/dataset/13858/documentation This dataset represents the planing of one m3 air dried hardwood lath that has been kiln dried to 10% moisture content. The planing mill is assumed to be located on the sawmill site. The suction of the shavings is modeled in a separate activity.;The data was provided by and approved by the Swiss forest industry (Holzindustrie Schweiz HIS).;Within ecoinvent, three products - boards, beams and laths - are distinguished:;After being sawn, the resulting products can either be air dried down to a moisture content of u=20% (mass of water per dry mass), kiln dried down to u=20% or kiln dried down to u=10%. The resulting products can then be planed (the ratio of planed products at a moisture content of u=20% reflects the market share of air dried and kiln dried unplaned products). The activity name indicates the respective product and moisture content of the product being planed.;The exchanges of this child dataset are identical to the GLO dataset. This dataset was created to enable linking to regional markets (e.g. for electricity). Data quality indicators were adjusted accordingly. Planing process starting from kiln dried hardwood lath with a moisture content of 10%, at sawmill site. From cradle, i.e. including all upstream activities. This activity ends with planed hardwood lath, at plant. The dataset includes the planing process at the sawmill site and input of wood. The dataset does not include dust emissions.
planing, lath, hardwood, u=10% | ordinary transforming activity | Wood | 1610:Sawmilling and planing of wood | C - Manufacturing | sawnwood, lath, hardwood, dried (u=10%), planed | 31102: Wood, sawn or chipped lengthwise, sliced or peeled, of a thickness exceeding 6 mm, of non-coniferous wood | The product 'sawnwood, lath, hardwood, dried (u=10%), planed' represents sawn, planed, hardwood which has been kiln dried to a water content (water in wet mass [kg] / dry mass [kg]) of 10 %. Laths are, similar to beams, flat wooden construction elements with a cross section from 20mmx40mm to most commonly 40mmx60mm. Production takes place at a sawmill. Sawnwood is used as a construction material, for the production of wooden furniture, glued laminated timber, and wooden boards. Laths are mainly used in substructure for facades, floors and inner plating of walls. |  | allocatable product | ecoQuery: https://ecoquery.ecoinvent.org/3.12/cutoff/dataset/14106/documentation This dataset represents the planing of one m3 air dried hardwood lath that has been kiln dried to 10% moisture content. The planing mill is assumed to be located on the sawmill site. The suction of the shavings is modeled in a separate activity.;The data was provided by and approved by the Swiss forest industry (Holzindustrie Schweiz HIS).;Within ecoinvent, three products - boards, beams and laths - are distinguished:;After being sawn, the resulting products can either be air dried down to a moisture content of u=20% (mass of water per dry mass), kiln dried down to u=20% or kiln dried down to u=10%. The resulting products can then be planed (the ratio of planed products at a moisture content of u=20% reflects the market share of air dried and kiln dried unplaned products). The activity name indicates the respective product and moisture content of the product being planed.;The exchanges of this child dataset are identical to the GLO dataset. This dataset was created to enable linking to regional markets (e.g. for electricity). Data quality indicators were adjusted accordingly. Planing process starting from kiln dried hardwood lath with a moisture content of 10%, at sawmill site. From cradle, i.e. including all upstream activities. This activity ends with planed hardwood lath, at plant. The dataset includes the planing process at the sawmill site and input of wood. The dataset does not include dust emissions.
planing, lath, hardwood, u=20% | ordinary transforming activity | Wood | 1610:Sawmilling and planing of wood | C - Manufacturing | shavings, hardwood, dry, loose, measured as dry mass | 39283: Non-agglomerated wood waste and scrap | Shavings are a by-product of the planing process where they are generated as loose shavings. The amount is expressed as dry mass. The planing process takes place at the sawmill site. Loose shavings are further transported via aspiration (suction) and collected at a silo at the sawmill site. |  | allocatable product | ecoQuery: https://ecoquery.ecoinvent.org/3.12/cutoff/dataset/14295/documentation This dataset represents the planing of one m3 hardwood lath that has been dried to 20% moisture content. The ratio of air dried respectively kiln dried laths corresponds to the estimated current market mix. The planing mill is assumed to be located on the sawmill site. The suction of the shavings is modeled in a separate activity.;The data was provided by and approved by the Swiss forest industry (Holzindustrie Schweiz HIS).;Within ecoinvent, three products - boards, beams and laths - are distinguished: Planing process starting from air respectively kiln dried hardwood lath with a moisture content of 20%, at sawmill site. From cradle, i.e. including all upstream activities. This activity ends with planed hardwood lath, at plant. The dataset includes the planing process at the sawmill site and input of wood. The dataset does not include dust emissions.
planing, lath, hardwood, u=20% | ordinary transforming activity | Wood | 1610:Sawmilling and planing of wood | C - Manufacturing | sawnwood, lath, hardwood, dried (u=20%), planed | 31102: Wood, sawn or chipped lengthwise, sliced or peeled, of a thickness exceeding 6 mm, of non-coniferous wood | The product 'sawnwood, lath, hardwood, dried (u=20%), planed' represents sawn, planed, hardwood which has been kiln or air dried to a water content (water in wet mass [kg] / dry mass [kg]) of 20 %. Laths are, similar to beams, flat wooden construction elements with a cross section from 20mmx40mm to most commonly 40mmx60mm. Production takes place at a sawmill. Sawnwood is used as a construction material, for the production of wooden furniture, glued laminated timber, and wooden boards. Laths are mainly used in substructure for facades, floors and inner plating of walls. |  | allocatable product | ecoQuery: https://ecoquery.ecoinvent.org/3.12/cutoff/dataset/14190/documentation This dataset represents the planing of one m3 hardwood lath that has been dried to 20% moisture content. The ratio of air dried respectively kiln dried laths corresponds to the estimated current market mix. The planing mill is assumed to be located on the sawmill site. The suction of the shavings is modeled in a separate activity.;The data was provided by and approved by the Swiss forest industry (Holzindustrie Schweiz HIS).;Within ecoinvent, three products - boards, beams and laths - are distinguished: Planing process starting from air respectively kiln dried hardwood lath with a moisture content of 20%, at sawmill site. From cradle, i.e. including all upstream activities. This activity ends with planed hardwood lath, at plant. The dataset includes the planing process at the sawmill site and input of wood. The dataset does not include dust emissions.
planing, lath, softwood, u=10% | ordinary transforming activity | Wood | 1610:Sawmilling and planing of wood | C - Manufacturing | shavings, softwood, dry, loose, measured as dry mass | 39283: Non-agglomerated wood waste and scrap | Shavings are a by-product of the planing process where they are generated as loose shavings. The amount is expressed as dry mass. The planing process takes place at the sawmill site. Loose shavings are further transported via aspiration (suction) and collected at a silo at the sawmill site. |  | allocatable product | ecoQuery: https://ecoquery.ecoinvent.org/3.12/cutoff/dataset/22634/documentation This dataset represents the planing of one m3 softwood lath that has been kiln dried to 10% moisture content. The planing mill is assumed to be located on the sawmill site. The suction of the shavings is modeled in a separate activity.;The data was provided by and approved by the Swiss forest industry (Holzindustrie Schweiz HIS).;Within ecoinvent, three products - boards, beams and laths - are distinguished: Planing process starting from kiln dried softwood lath with a moisture content of 10%, at sawmill site. From cradle, i.e. including all upstream activities. This activity ends with planed softwood lath, at plant. The dataset includes the planing process at the sawmill site and input of wood. The dataset does not include dust emissions.
planing, lath, softwood, u=10% | ordinary transforming activity | Wood | 1610:Sawmilling and planing of wood | C - Manufacturing | sawnwood, lath, softwood, dried (u=10%), planed | 31101: Wood, sawn or chipped lengthwise, sliced or peeled, of a thickness exceeding 6 mm, of coniferous wood | The product 'sawnwood, lath, softwood, dried (u=10%), planed' represents sawn, planed, softwood which has been kiln dried to a water content (water in wet mass [kg] / dry mass [kg]) of 10 %. Lath are, similar to beams, flat wooden construction elements with a cross section from 20mmx40mm to most commonly 40mmx60mm. Production takes place at a sawmill. Sawnwood is used as a construction material, for the production of wooden furniture, glued laminated timber, and wooden boards. Laths are mainly used in substructure for facades, floors and inner plating of walls. |  | allocatable product | ecoQuery: https://ecoquery.ecoinvent.org/3.12/cutoff/dataset/23619/documentation This dataset represents the planing of one m3 softwood lath that has been kiln dried to 10% moisture content. The planing mill is assumed to be located on the sawmill site. The suction of the shavings is modeled in a separate activity.;The data was provided by and approved by the Swiss forest industry (Holzindustrie Schweiz HIS).;Within ecoinvent, three products - boards, beams and laths - are distinguished: Planing process starting from kiln dried softwood lath with a moisture content of 10%, at sawmill site. From cradle, i.e. including all upstream activities. This activity ends with planed softwood lath, at plant. The dataset includes the planing process at the sawmill site and input of wood. The dataset does not include dust emissions.
planing, lath, softwood, u=20% | ordinary transforming activity | Wood | 1610:Sawmilling and planing of wood | C - Manufacturing | shavings, softwood, dry, loose, measured as dry mass | 39283: Non-agglomerated wood waste and scrap | Shavings are a by-product of the planing process where they are generated as loose shavings. The amount is expressed as dry mass. The planing process takes place at the sawmill site. Loose shavings are further transported via aspiration (suction) and collected at a silo at the sawmill site. |  | allocatable product | ecoQuery: https://ecoquery.ecoinvent.org/3.12/cutoff/dataset/13991/documentation This dataset represents the planing of one m3 air dried softwood lath that has been dried to 20% moisture content. The ratio of air dried respectively kiln dried laths corresponds to the estimated current market mix. The planing mill is assumed to be located on the sawmill site. The suction of the shavings is modeled in a separate activity.;The data was provided by and approved by the Swiss forest industry (Holzindustrie Schweiz HIS).;Within ecoinvent, three products - boards, beams and laths - are distinguished:;After being sawn, the resulting products can either be air dried down to a moisture content of u=20% (mass of water per dry mass), kiln dried down to u=20% or kiln dried down to u=10%. The resulting products can then be planed (the ratio of planed products at a moisture content of u=20% reflects the market share of air dried and kiln dried unplaned products). The activity name indicates the respective product and moisture content of the product being planed.;The exchanges of this child dataset are identical to the GLO dataset. This dataset was created to enable linking to regional markets (e.g. for electricity). Data quality indicators were adjusted accordingly. Planing process starting from air dried respectively kiln dried softwood lath with a moisture content of 20%, at sawmill site. From cradle, i.e. including all upstream activities. This activity ends with planed softwood lath, at plant. The dataset includes the planing process at the sawmill site and input of wood.
planing, lath, softwood, u=20% | ordinary transforming activity | Wood | 1610:Sawmilling and planing of wood | C - Manufacturing | sawnwood, lath, softwood, dried (u=20%), planed | 31101: Wood, sawn or chipped lengthwise, sliced or peeled, of a thickness exceeding 6 mm, of coniferous wood | The product 'sawnwood, lath, softwood, dried (u=20%), planed' represents sawn, planed, softwood which has been kiln or air dried to a water content (water in wet mass [kg] / dry mass [kg]) of 20 %. Lath are, similar to beams, flat wooden construction elements with a cross section from 20mmx40mm to most commonly 40mmx60mm. Production takes place at a sawmill. Sawnwood is used as a construction material, for the production of wooden furniture, glued laminated timber, and wooden boards. Laths are mainly used in substructure for facades, floors and inner plating of walls. |  | allocatable product | ecoQuery: https://ecoquery.ecoinvent.org/3.12/cutoff/dataset/13997/documentation This dataset represents the planing of one m3 air dried softwood lath that has been dried to 20% moisture content. The ratio of air dried respectively kiln dried laths corresponds to the estimated current market mix. The planing mill is assumed to be located on the sawmill site. The suction of the shavings is modeled in a separate activity.;The data was provided by and approved by the Swiss forest industry (Holzindustrie Schweiz HIS).;Within ecoinvent, three products - boards, beams and laths - are distinguished:;After being sawn, the resulting products can either be air dried down to a moisture content of u=20% (mass of water per dry mass), kiln dried down to u=20% or kiln dried down to u=10%. The resulting products can then be planed (the ratio of planed products at a moisture content of u=20% reflects the market share of air dried and kiln dried unplaned products). The activity name indicates the respective product and moisture content of the product being planed.;The exchanges of this child dataset are identical to the GLO dataset. This dataset was created to enable linking to regional markets (e.g. for electricity). Data quality indicators were adjusted accordingly. Planing process starting from air dried respectively kiln dried softwood lath with a moisture content of 20%, at sawmill site. From cradle, i.e. including all upstream activities. This activity ends with planed softwood lath, at plant. The dataset includes the planing process at the sawmill site and input of wood.
planning, cogen unit mini CHP plant | ordinary transforming activity | Infrastructure & Machinery; Heat; Electricity | 7110:Architectural and engineering activities and related technical consultancy | M - Professional, scientific and technical activities | planning, cogen unit mini CHP plant | 83324: Engineering services for power projects | This is delivering the planning of a cogeneration unit used in a mini combined heat and power (CHP) plant. An engineer is assigned with the planning of the entire CHP plant and receives a fee in the order of 15% of the investment costs. These amount to about 20'000 CHF for a mini CHP plant. The engineering work in the office and the project-related car trips result in a primary energy purchase. This energy is estimated via the planning costs (3'000 CHF) with an energy intensity of 2.4 MJ/CHF and divided into 40% heating oil, 10% fuel and 50% electricity. Since installation and commissioning require only a few working hours, this share is neglected here. The process includes the most important materials used for production, transport of these materials, energy and water consumption needed for the production. |  | allocatable product | ecoQuery: https://ecoquery.ecoinvent.org/3.12/cutoff/dataset/3864/documentation Inventory based on information from manufacturer (Ecopower 1997; Ecopower 2001).;[This dataset was already contained in the ecoinvent database version 2. It was not individually updated during the transfer to ecoinvent version 3. Life Cycle Impact Assessment results may still have changed, as they are affected by changes in the supply chain, i.e. in other datasets. This dataset was generated following the ecoinvent quality guidelines for version 2. It may have been subject to central changes described in the ecoinvent version 3 change report (http://www.ecoinvent.org/database/ecoinvent-version-3/reports-of-changes/), and the results of the central updates were reviewed extensively. The changes added e.g. consistent water flows and other information throughout the database. The documentation of this dataset can be found in the ecoinvent reports of version 2, which are still available via the ecoinvent website. The change report linked above covers all central changes that were made during the conversion process.] From cradle, i.e. including all upstream activities. The module includes the most important materials used for production. It includes also the transport of these materials and the energy and water needed for production.
planning, heat and power co-generation unit, 160kW electrical | ordinary transforming activity | Infrastructure & Machinery; Heat; Electricity | 7110:Architectural and engineering activities and related technical consultancy | M - Professional, scientific and technical activities | planning, heat and power co-generation unit, 160kW electrical | 83324: Engineering services for power projects | This is delivering the planning of a heat and power co-generation unit, 160kW electrical. The infrastructure represents an existing natural gas cogeneration plant with a capacity of 160 kW. An engineer is assigned with the planning of the entire CHP plant and receives a fee in the order of 15% of the investment costs. For a CHP plant of the size of 160 kWel, these costs amount to about 425'000 CHF (average value). The engineering work in the office and the project-related car journeys result in primary energy consumption. This energy is estimated via the planning costs (63'750 CHF) with an energy intensity of 2.4 MJ/CHF and divided into 40% heating oil, 10% fuel and 50% electricity. |  | allocatable product | ecoQuery: https://ecoquery.ecoinvent.org/3.12/cutoff/dataset/2575/documentation Inventory refers to infrastructure of an existing natural gas cogeneration plant (lambda=1 motor, 160kWe, operation start 1987) at Jakobsberg, Basel, Switzerland.;[This dataset was already contained in the ecoinvent database version 2. It was not individually updated during the transfer to ecoinvent version 3. Life Cycle Impact Assessment results may still have changed, as they are affected by changes in the supply chain, i.e. in other datasets. This dataset was generated following the ecoinvent quality guidelines for version 2. It may have been subject to central changes described in the ecoinvent version 3 change report (http://www.ecoinvent.org/database/ecoinvent-version-3/reports-of-changes/), and the results of the central updates were reviewed extensively. The changes added e.g. consistent water flows and other information throughout the database. The documentation of this dataset can be found in the ecoinvent reports of version 2, which are still available via the ecoinvent website. The change report linked above covers all central changes that were made during the conversion process.] From cradle, i.e. including all upstream activities. Includes energy needed.
planting | ordinary transforming activity | Agriculture & Animal Husbandry | 0161:Support activities for crop production | A - Agriculture, forestry and fishing | planting | 86119: Other support services to crop production | This is delivering the service of 'planting' on an area of one hectare. It includes the use of diesel powered mobile infrastructure (tractors, machinery). Diesel combustion linearly affects direct emissions. Hence, a user can model the right amount of this service by using information on diesel consumption. For example: If within the user's model diesel consumption is 30 kg/ha while in this service it is 15 kg/ha, the user can model with 2 ha of this service. |  | allocatable product | ecoQuery: https://ecoquery.ecoinvent.org/3.12/cutoff/dataset/7537/documentation Two-row planter, driver plus 2 persons as crew. Time need very variable, depending on culture, stocking density. Typical values between 5 and 30 Th/ha, planting material not included. FU is one ha planted.;[This dataset was already contained in the ecoinvent database version 2. It was not individually updated during the transfer to ecoinvent version 3. Life Cycle Impact Assessment results may still have changed, as they are affected by changes in the supply chain, i.e. in other datasets. This dataset was generated following the ecoinvent quality guidelines for version 2. It may have been subject to central changes described in the ecoinvent version 3 change report (http://www.ecoinvent.org/database/ecoinvent-version-3/reports-of-changes/), and the results of the central updates were reviewed extensively. The changes added e.g. consistent water flows and other information throughout the database. The documentation of this dataset can be found in the ecoinvent reports of version 2, which are still available via the ecoinvent website. The change report linked above covers all central changes that were made during the conversion process.] From cradle, i.e. including all upstream activities. The inventory takes into account the diesel fuel consumption and the amount of agricultural machinery and of the shed, which has to be attributed to the planter. Also taken into consideration is the amount of emissions to the air from combustion and the emission to the soil from tyre abrasion during the work process. The following activities where considered part of the work process: preliminary work at the farm, like attaching the adequate machine to the tractor; transfer to field (with an assumed distance of 1 km); field work (for a parcel of land of 1 ha surface); transfer to farm and concluding work, like uncoupling the machine. The overlapping during the field work is considered. The planting material is not taken into account. Not included are dust other than from combustion and noise.
planting with starter fertiliser or amendment, by drill | ordinary transforming activity | Agriculture & Animal Husbandry | 0161:Support activities for crop production | A - Agriculture, forestry and fishing | planting with starter fertiliser or amendment, by drill | 86119: Other support services to crop production | This is delivering the service of planting with starter fertiliser or ammendment, by drill on an area of one hectare. It includes expenditures of mobile infrastructure (tractors, machinery) operating with diesel. Diesel consumption is the most crucial parameter within this service as it linearly affects direct emissions generated through diesel combustion. If primary data of diesel consumption is available, user can employ the right amount (ha) of this service by correlating the diesel consumption of this service with the primary data. An example of use: A user wishing to model this service is aware that within his/her model the diesel consumption (kg/ha) is twice as much as in this service. The user can adapt the service better to their needs by modeling 2 ha of it. |  | allocatable product | ecoQuery: https://ecoquery.ecoinvent.org/3.12/cutoff/dataset/28373/documentation This dataset represents the service of planting by drill, with starter fertiliser or amendment. Seed and fertiliser are not included. The functional unit (FU) is one ha seeded and the operation time is 1.3 h/FU. The activity starts from the agricultural field foreseen to be processed. From cradle, i.e. including all upstream activities. This activity ends with sowing. The dataset includes the diesel fuel consumption and the amount of agricultural machinery and of the shed, which has to be attributed to the seeding. Also taken into consideration is the amount of emissions to the air from combustion and the emission to the soil from tyre abrasion during the work process. The following activities were considered part of the work process: preliminary work at the farm, like attaching the adequate machine to the tractor; transfer to field (with an assumed distance of 1 km); field work (for a parcel of land of 1 ha surface); transfer to farm and concluding work, like uncoupling the machine. The overlapping during the field work is considered. The dataset doesn't include the seed, dust other than from combustion and noise.
planting with starter fertiliser or amendment, by no till planter | ordinary transforming activity | Agriculture & Animal Husbandry | 0161:Support activities for crop production | A - Agriculture, forestry and fishing | planting with starter fertiliser or amendment, by no till planter | 86119: Other support services to crop production | This is delivering the service of planting with starter fertiliser or ammendment, by no till planter on an area of one hectare. It includes expenditures of mobile infrastructure (tractors, machinery) operating with diesel. Diesel consumption is the most crucial parameter within this service as it linearly affects direct emissions generated through diesel combustion. If primary data of diesel consumption is available, user can employ the right amount (ha) of this service by correlating the diesel consumption of this service with the primary data. An example of use: A user wishing to model this service is aware that within his/her model the diesel consumption (kg/ha) is twice as much as in this service. The user can adapt the service better to their needs by modeling 2 ha of it. |  | allocatable product | ecoQuery: https://ecoquery.ecoinvent.org/3.12/cutoff/dataset/30106/documentation This dataset represents the service of planting by no till planter, with starter fertiliser or amendment. Seed and fertiliser are not included. The dataset covers the application of seeds and starter fertiliser in the field with a tractor of 250 hp and 10771 kg coupled to an implement that weighs 16000 kg. The functional unit (FU) is one ha seeded and the operation time is 0.21 h/FU.; 40 m² are occupied inside the shed. The implement can be used to fertilising besides seeding. In this case, both activities are made in the same operation. The activity starts from the agricultural field foreseen to be processed. From cradle, i.e. including all upstream activities. The inventory takes into account the diesel fuel consumption and the amount of agricultural machinery and of the shed, which has to be attributed to the seeding operation. Also taken into consideration is the amount of emissions to the air from combustion and the emissions to soil from tyre abrasion during the work process. Seeds and fertilisers are not taken into account. Not included are dust other than from combustion. This activity ends with the transfer back to the shed and uncoupling of the implement from the tractor.
planting with starter fertiliser or amendment, by row crop planter | ordinary transforming activity | Agriculture & Animal Husbandry | 0161:Support activities for crop production | A - Agriculture, forestry and fishing | planting with starter fertiliser or amendment, by row crop planter | 86119: Other support services to crop production | This is delivering the service of planting with starter fertiliser or ammendment, by row crop planter on an area of one hectare. It includes expenditures of mobile infrastructure (tractors, machinery) operating with diesel. Diesel consumption is the most crucial parameter within this service as it linearly affects direct emissions generated through diesel combustion. If primary data of diesel consumption is available, user can employ the right amount (ha) of this service by correlating the diesel consumption of this service with the primary data. An example of use: A user wishing to model this service is aware that within his/her model the diesel consumption (kg/ha) is twice as much as in this service. The user can adapt the service better to their needs by modeling 2 ha of it. |  | allocatable product | ecoQuery: https://ecoquery.ecoinvent.org/3.12/cutoff/dataset/29527/documentation This dataset represents the service of planting by row crop planter, with starter fertiliser or amendment. Seed and fertiliser are not included. The dataset covers the application of seeds and starter fertiliser in the field with a tractor of 250 hp and 10771 kg coupled to an implement that weighs 16000 kg. The functional unit (FU) is one ha seeded and the operation time is 0.21 h/FU.; 40 m² are occupied inside the shed. The implement can be used to fertilising besides seeding. In this case, both activities are made in the same operation. The activity starts from the agricultural field foreseen to be processed. From cradle, i.e. including all upstream activities. The inventory takes into account the diesel fuel consumption and the amount of agricultural machinery and of the shed, which has to be attributed to the seeding operation. Also taken into consideration is the amount of emissions to the air from combustion and the emissions to soil from tyre abrasion during the work process. Seeds and fertilisers are not taken into account. Not included are dust other than from combustion. This activity ends with the transfer back to the shed and uncoupling of the implement from the tractor.
planting with starter fertiliser or amendment, by subsoiler/v-ripper planter | ordinary transforming activity | Agriculture & Animal Husbandry | 0161:Support activities for crop production | A - Agriculture, forestry and fishing | planting with starter fertiliser or amendment, by subsoiler/v-ripper planter | 86119: Other support services to crop production | This is delivering the service of planting with starter fertiliser or ammendment, by subsoiler/v-ripper planter on an area of one hectare. It includes expenditures of mobile infrastructure (tractors, machinery) operating with diesel. Diesel consumption is the most crucial parameter within this service as it linearly affects direct emissions generated through diesel combustion. If primary data of diesel consumption is available, user can employ the right amount (ha) of this service by correlating the diesel consumption of this service with the primary data. An example of use: A user wishing to model this service is aware that within his/her model the diesel consumption (kg/ha) is twice as much as in this service. The user can adapt the service better to their needs by modeling 2 ha of it. |  | allocatable product | ecoQuery: https://ecoquery.ecoinvent.org/3.12/cutoff/dataset/29214/documentation This dataset models the service of planting by a subsoiler/v-ripper planter, with starter fertiliser or amendment. The functional unit (FU) is one ha seeded and the operation time is 0.23 h/FU. The activity starts from the agricultural field foreseen to be processed. From cradle, i.e. including all upstream activities. The dataset includes the diesel fuel consumption and the amount of agricultural machinery and of the shed, which has to be attributed to the seeding. Also taken into consideration is the amount of emissions to the air from combustion and the emission to the soil from tyre abrasion during the work process. The dataset doesn't include the seed, dust other than from combustion and noise. This activity ends with sowing, transfer back to the shed and uncoupling of the implement from the tractor.
planting with starter fertiliser, by no till planter | ordinary transforming activity | Agriculture & Animal Husbandry | 0161:Support activities for crop production | A - Agriculture, forestry and fishing | planting with starter fertiliser, by no till planter | 86119: Other support services to crop production | Application of seeds and starter fertiliser in the field with a tractor of 250 hp and 10771 kg coupled to an implement that weighs 16000 kg. The implement can be used to fertilising besides seeding. In this case, both activities are made in the same operation. The operation time is 0.21 h/ha and fuel consumption 18 liters per hour. |  | allocatable product | ecoQuery: https://ecoquery.ecoinvent.org/3.12/cutoff/dataset/19774/documentation This dataset represents the operation of precision seeding. Seed is not included. The dataset covers the application of seeds and starter fertiliser in the field with a tractor of 250 hp and 10771 kg coupled to an implement that weighs 16000 kg. The functional unit (FU) is one ha seeded. The operation time is 0.21 h/FU and fuel consumption around 18 liters per hour.; 40 m² are occupied inside the shed. The implement can be used to fertilising besides seeding. In this case, both activities are made in the same operation.;Bibliography is listed below and also the ilustration of the equipment.;Nemecek & Kagi (2007) Life Cycle Inventories of Swiss and European Agricultural Production Systems. Final report ecoinvent v2.0 nº 15a. Agroscope Reckenholz - Taenikon Research Station ART, Swiss Center for Life Cycle Inventories, Zurich and Dubendorf, CH, retrieved from: www.ecoinvent.ch.;MATSUURA, M. I. S. F; PICOLI, J. F.; NOVAES, R. M. L.; DIAS, F. R. T.; HIRAKURI, M. H.; CASTRO, C.; ZORTEA, R. B. Workbook for life cycle inventories of agricultural products. Jaguariúna. Empresa Brasileira de Pesquisa Agropecuária, 2017. From agricultural field foreseen to be processed. From cradle, i.e. including all upstream activities. The inventory takes into account the diesel fuel consumption and the amount of agricultural machinery and of the shed, which has to be attributed to the seeding operation. Also taken into consideration is the amount of emissions to the air from combustion and the emissions to soil from tyre abrasion during the work process. Seeds and fertilisers are not taken into account. Not included are dust other than from combustion. This activity ends with the transfer back to the shed and uncoupling of the implement from the tractor.
planting, by drill | ordinary transforming activity | Agriculture & Animal Husbandry | 0161:Support activities for crop production | A - Agriculture, forestry and fishing | planting, by drill | 86119: Other support services to crop production | This is delivering the service of planting, by drill on an area of one hectare. It includes expenditures of mobile infrastructure (tractors, machinery) operating with diesel. Diesel consumption is the most crucial parameter within this service as it linearly affects direct emissions generated through diesel combustion. If primary data of diesel consumption is available, user can employ the right amount (ha) of this service by correlating the diesel consumption of this service with the primary data. An example of use: A user wishing to model this service is aware that within his/her model the diesel consumption (kg/ha) is twice as much as in this service. The user can adapt the service better to their needs by modeling 2 ha of it. The service does not include the input of planted product. A user wishing to employ this dataset should add the correct amount of planted product to their model themselves. |  | allocatable product | ecoQuery: https://ecoquery.ecoinvent.org/3.12/cutoff/dataset/30278/documentation This dataset models the service of planting by drill. The time requirements is very variable, depending on culture, stocking density. Typical values between 5 and 30 Tractor hour (Th)/ha. Planting material is not included. The functional unit (FU) is one ha planted. The operation time is 10 h/FU. The activity starts from the agricultural field foreseen to be processed. From cradle, i.e. including all upstream activities. This activity ends with planting. The dataset includes the diesel fuel consumption and the amount of agricultural machinery and of the shed, which has to be attributed to the planter. Also taken into consideration is the amount of emissions to the air from combustion and the emission to the soil from tyre abrasion during the work process. The following activities were considered part of the work process: preliminary work at the farm, like attaching the adequate machine to the tractor; transfer to field (with an assumed distance of 1 km); field work (for a parcel of land of 1 ha surface); transfer to farm and concluding work, like uncoupling the machine. The overlapping during the field work is considered. The dataset doesn't include the planting material, dust other than from combustion and noise.
planting, by no till drill | ordinary transforming activity | Agriculture & Animal Husbandry | 0161:Support activities for crop production | A - Agriculture, forestry and fishing | planting, by no till drill | 86119: Other support services to crop production | This is delivering the service of planting, by no till drill on an area of one hectare. It includes expenditures of mobile infrastructure (tractors, machinery) operating with diesel. Diesel consumption is the most crucial parameter within this service as it linearly affects direct emissions generated through diesel combustion. If primary data of diesel consumption is available, user can employ the right amount (ha) of this service by correlating the diesel consumption of this service with the primary data. An example of use: A user wishing to model this service is aware that within his/her model the diesel consumption (kg/ha) is twice as much as in this service. The user can adapt the service better to their needs by modeling 2 ha of it. The service does not include the input of seed. A user wishing to employ this dataset should add the correct amount of seed to their model themselves. |  | allocatable product | ecoQuery: https://ecoquery.ecoinvent.org/3.12/cutoff/dataset/28362/documentation This dataset represents the service of planting by no till drill of 1 ha of agricultural land. The activity starts from the agricultural field foreseen to be processed. From cradle, i.e. including all upstream activities. This activity ends with planting. The inventory takes into account the diesel fuel consumption and the amount of agricultural machinery and of the shed, which has to be attributed to the seeding. Also taken into consideration is the amount of emissions to the air from combustion and the emission to the soil from tyre abrasion during the work process. The following activities were considered part of the work process: preliminary work at the farm, like attaching the adequate machine to the tractor; transfer to field (with an assumed distance of 1 km); field work (for a parcel of land of 1 ha surface); transfer to farm and concluding work, like uncoupling the machine. The overlapping during the field work is considered. The seed is not taken into account. Not included are dust other than from combustion and noise.
planting, by no till planter | ordinary transforming activity | Agriculture & Animal Husbandry | 0161:Support activities for crop production | A - Agriculture, forestry and fishing | planting, by no till planter | 86119: Other support services to crop production | This is delivering the service of planting, by no till planter on an area of one hectare. It includes expenditures of mobile infrastructure (tractors, machinery) operating with diesel. Diesel consumption is the most crucial parameter within this service as it linearly affects direct emissions generated through diesel combustion. If primary data of diesel consumption is available, user can employ the right amount (ha) of this service by correlating the diesel consumption of this service with the primary data. An example of use: A user wishing to model this service is aware that within his/her model the diesel consumption (kg/ha) is twice as much as in this service. The user can adapt the service better to their needs by modeling 2 ha of it. The service does not include the input of seed. A user wishing to employ this dataset should add the correct amount of seed to their model themselves. |  | allocatable product | ecoQuery: https://ecoquery.ecoinvent.org/3.12/cutoff/dataset/29780/documentation This dataset represents the service of planting by no till planter of 1 ha of agricultural land. The process starts from preliminary work at farm, like attaching the adequate machinery to the tractor. From cradle, i.e. including all upstream activities. This activity ends with transfer back to farm and concluding work, like uncoupling the machine. The dataset includes transfer to field; field work for an area of land of 1 ha, including turning, idling and overlapping. Also taken into consideration is the amount of emissions to the air from combustion and the emission to the soil from tyre abrasion during the work process. The dataset doesn't include dust other than from combustion and noise. Seeds not included.
planting, by ridge planter | ordinary transforming activity | Agriculture & Animal Husbandry | 0161:Support activities for crop production | A - Agriculture, forestry and fishing | planting, by ridge planter | 86119: Other support services to crop production | This is delivering the service of planting, by ridge planter on an area of one hectare. It includes expenditures of mobile infrastructure (tractors, machinery) operating with diesel. Diesel consumption is the most crucial parameter within this service as it linearly affects direct emissions generated through diesel combustion. If primary data of diesel consumption is available, user can employ the right amount (ha) of this service by correlating the diesel consumption of this service with the primary data. An example of use: A user wishing to model this service is aware that within his/her model the diesel consumption (kg/ha) is twice as much as in this service. The user can adapt the service better to their needs by modeling 2 ha of it. The service does not include the input of seed. A user wishing to employ this dataset should add the correct amount of seed to their model themselves. |  | allocatable product | ecoQuery: https://ecoquery.ecoinvent.org/3.12/cutoff/dataset/29974/documentation This dataset represents the service of planting by ridge planter of 1 ha of agricultural land. The process starts from preliminary work at farm, like attaching the adequate machinery to the tractor. From cradle, i.e. including all upstream activities. This activity ends with planting. The inventory takes into account the diesel fuel consumption and the amount of agricultural machinery and of the shed, which has to be attributed to the seeding. Also taken into consideration is the amount of emissions to the air from combustion and the emission to the soil from tyre abrasion during the work process. The following activities were considered part of the work process: preliminary work at the farm, like attaching the adequate machine to the tractor; transfer to field (with an assumed distance of 1 km); field work (for a parcel of land of 1 ha surface); transfer to farm and concluding work, like uncoupling the machine. The overlapping during the field work is considered. The seed is not taken into account. Not included are dust other than from combustion and noise.
planting, by row crop planter | ordinary transforming activity | Agriculture & Animal Husbandry | 0161:Support activities for crop production | A - Agriculture, forestry and fishing | planting, by row crop planter | 86119: Other support services to crop production | This is delivering the service of planting, by row crop planter on an area of one hectare. It includes expenditures of mobile infrastructure (tractors, machinery) operating with diesel. Diesel consumption is the most crucial parameter within this service as it linearly affects direct emissions generated through diesel combustion. If primary data of diesel consumption is available, user can employ the right amount (ha) of this service by correlating the diesel consumption of this service with the primary data. An example of use: A user wishing to model this service is aware that within his/her model the diesel consumption (kg/ha) is twice as much as in this service. The user can adapt the service better to their needs by modeling 2 ha of it. The service does not include the input of planted product. A user wishing to employ this dataset should add the correct amount of planted product to their model themselves. |  | allocatable product | ecoQuery: https://ecoquery.ecoinvent.org/3.12/cutoff/dataset/28333/documentation This dataset models service of planting by row crop planter. The time requirements is very variable, depending on culture, stocking density. Typical values between 5 and 30 Th/ha, planting material not included. FU is one ha planted. The activity starts from the agricultural field foreseen to be processed. From cradle, i.e. including all upstream activities. This activity ends with planting. The inventory takes into account the diesel fuel consumption and the amount of agricultural machinery and of the shed, which has to be attributed to the planter. Also taken into consideration is the amount of emissions to the air from combustion and the emission to the soil from tyre abrasion during the work process. The following activities were considered part of the work process: preliminary work at the farm, like attaching the adequate machine to the tractor; transfer to field (with an assumed distance of 1 km); field work (for a parcel of land of 1 ha surface); transfer to farm and concluding work, like uncoupling the machine. The overlapping during the field work is considered. The planting material is not taken into account. Not included are dust other than from combustion and noise.
planting, potato | ordinary transforming activity | Agriculture & Animal Husbandry | 0161:Support activities for crop production | A - Agriculture, forestry and fishing | potato planting | 86119: Other support services to crop production | This is delivering the service of 'potato planting' on an area of one hectare. It includes the use of diesel powered mobile infrastructure (tractors, machinery). Diesel combustion linearly affects direct emissions. Hence, a user can model the right amount of this service by using information on diesel consumption. For example: If within the user's model diesel consumption is 30 kg/ha while in this service it is 15 kg/ha, the user can model with 2 ha of this service. |  | allocatable product | ecoQuery: https://ecoquery.ecoinvent.org/3.12/cutoff/dataset/5564/documentation This dataset represents an example of a typical potato planting process. Four-row potato planter, driver plus 4 persons as crew. Planting material not included. The functional unit (FU) is one ha planted. The operation time is 5.3 h/FU.;This dataset represents an example of a typical potato planting process. Four-row potato planter, driver plus 4 persons as crew. The functional unit (FU) is one ha planted. The operation time is 5.3 h/FU. From agricultural field foreseen to be processed. From cradle, i.e. including all upstream activities. This activity ends with potato planting. The dataset includes the diesel fuel consumption and the amount of agricultural machinery and of the shed attributed to the field work. It was also taken into consideration the amount of emissions to the air from combustion and the emission to the soil from tyre abrasion during the work process. The following activities where considered part of the work process: preliminary work at the farm, such as attaching the adequate machine to the tractor; driving to field (with an assumed distance of 1 km); field work (for a parcel of land of 1 ha surface); driving to farm and concluding work, like uncoupling the machine. The overlapping during the field work is considered. The dataset doesn't include planting material, dust other than from combustion and noise.
planting, potato | ordinary transforming activity | Agriculture & Animal Husbandry | 0161:Support activities for crop production | A - Agriculture, forestry and fishing | planting, potato | 86119: Other support services to crop production | This is delivering the service of planting, potato on an area of one hectare. It includes expenditures of mobile infrastructure (tractors, machinery) operating with diesel. Diesel consumption is the most crucial parameter within this service as it linearly affects direct emissions generated through diesel combustion. If primary data of diesel consumption is available, user can employ the right amount (ha) of this service by correlating the diesel consumption of this service with the primary data. An example of use: A user wishing to model this service is aware that within his/her model the diesel consumption (kg/ha) is twice as much as in this service. The user can adapt the service better to their needs by modeling 2 ha of it. The service does not include the input of potatoes. A user wishing to employ this dataset should add the correct amount of potatoes to their model themselves. |  | allocatable product | ecoQuery: https://ecoquery.ecoinvent.org/3.12/cutoff/dataset/28739/documentation This dataset represents the service of planting potatoes over 1 ha of agricultural land. A four-row potato planter, working width of 3.7 m, is considered. The process starts from preliminary work at farm, like attaching the adequate machinery to the tractor. From cradle, i.e. including all upstream activities. This activity ends with potato planting. The dataset includes the diesel fuel consumption and the amount of agricultural machinery and of the shed attributed to the field work. It was also taken into consideration the amount of emissions to the air from combustion and the emission to the soil from tyre abrasion during the work process.
planting, sugarcane | ordinary transforming activity | Agriculture & Animal Husbandry | 0161:Support activities for crop production | A - Agriculture, forestry and fishing | planting, sugarcane | 86119: Other support services to crop production | The mechanized planting is performed with billet cane. Activity comprises the furrow oppening, billets and fertiliser applicatin, and furrow closing. The operation time is 1.21 hours per ha and the diesel fuel consumption is 19.53 L diesel per hour of effective operation. |  | allocatable product | ecoQuery: https://ecoquery.ecoinvent.org/3.12/cutoff/dataset/19464/documentation This dataset represents the sugarcane planting operation in one hectare (ha). The mechanized planting is performed with billet cane. Activity comprises the furrow oppening, billets and fertiliser applicatin, and furrow closing. Functional Unit (FU) is one hectare of sugarcane planting. The operation time is about 1.21 hours per ha (48.0% of this time is actually worked, discounting time for maintenance, waiting in the field and re-allocations between the plots).;Dataset authors:;Mateus Ferreira Chagas, CTBE, mateus.chagas@bioetanol.org.br; Otávio Cavalett, CTBE, otavio.cavalett@bioetanol.org.br; Terezinha de Fátima Cardoso, CTBE, terezinha.cardoso@bioetanol.org.br; Antonio Bonomi, CTBE, antonio.bonomi@bioetanol.org.br;References:;1. Cavalett, O., Chagas, M.F., Magalhães, P.S.G., Carvalho, J.L.N. Cardoso, T.F., Franco, HC.J., Braunbeck, O.A., Bonomi, A., 2016a. The Agricultural Produciton Model. In: Bonomi, A., Cavalett, O., Pereira da Cunha, M., Lima, M.A.P. (Eds.). Virtual Biorefinery: An Optimization Strategy for Renewable Carbon Valorization. 13-52. Springer International Publishing. ;2. Nemecek T, Kagi T (2007) Life Cycle Inventories of Agricultural Production Systems – Data v2.0, Zurich and Dubendorf: 2007 From agricultural field foreseen to be processed. From cradle, i.e. including all upstream activities. This activity ends when furrow is closed. The dataset includes the diesel fuel consumption (19.53 L of diesel per hour of effective operation) and the amount of agricultural machinery and shed. Also taken into consideration is the amount of emissions to the air from diesel combustion and the emission to the soil from tyre abrasion during the work process.
planting, tree | ordinary transforming activity | Agriculture & Animal Husbandry | 0161:Support activities for crop production | A - Agriculture, forestry and fishing | planting tree | 86119: Other support services to crop production | This is delivering the service of a planting tree. The infrastructure consists of 2,500 trees / ha. The process includes agricultural machinery used for planting and the fuels to operate them while it excludes fertiliser, plant protection or grass seeds. |  | allocatable product | ecoQuery: https://ecoquery.ecoinvent.org/3.12/cutoff/dataset/14953/documentation This global dataset is a copy of the regional CH dataset, except for the following modifications.;The production volume represents the global annual production.;The geographicalCorrelation score of every pedigree matrix of was changed to '5'.;The comments below were part of the CH regional dataset.;This dataset represents the activity of planting of 1 tree.;This dataset refers to an average situation; for specific situations exchanges might differ substantially due to site specific parameters The activity starts with machinery (tractor 30kW) and infrastructure for machinery used for planting. Assumptions: Transport from the farm to the field: 0.5 km, 20 trees per transport. The inventory was calculated with an assumed density of 2500 trees / ha. Not included are infrastructure of the orchard such as posts or inputs such as fertiliser, plant protection or grass seeds that refer to the establishing of the orchard. From cradle, i.e. including all upstream activities. The activity ends with 1 tree planted.
plaster mixing | ordinary transforming activity | Cement & Concrete | 2394:Manufacture of cement, lime and plaster | C - Manufacturing | plaster mixing | 88535: Cement, lime and plaster manufacturing services | The service "plaster mixing" represents the mixing of 1 kg of ready-mixed plaster. The plaster mixing process includes only the energy (electricity) for the operation and the equipment. Therefore the raw materials as for example cement, hydraulic and/or hydrated lime and water must be added. |  | allocatable product | ecoQuery: https://ecoquery.ecoinvent.org/3.12/cutoff/dataset/3966/documentation Only the mixing process is taken into account; no mortar and water are included;[This dataset was already contained in the ecoinvent database version 2. It was not individually updated during the transfer to ecoinvent version 3. Life Cycle Impact Assessment results may still have changed, as they are affected by changes in the supply chain, i.e. in other datasets. This dataset was generated following the ecoinvent quality guidelines for version 2. It may have been subject to central changes described in the ecoinvent version 3 change report (http://www.ecoinvent.org/database/ecoinvent-version-3/reports-of-changes/), and the results of the central updates were reviewed extensively. The changes added e.g. consistent water flows and other information throughout the database. The documentation of this dataset can be found in the ecoinvent reports of version 2, which are still available via the ecoinvent website. The change report linked above covers all central changes that were made during the conversion process.] From cradle, i.e. including all upstream activities. Includes an estimated amount of electricity and infrastructure for the mixing of the plaster/mortar with water at the site of use. No other requirements are included.
plastic bag making | ordinary transforming activity | Chemicals | 2220:Manufacture of plastics products | C - Manufacturing | plastic bag making | 89200: Moulding, pressing, stamping, extruding and similar plastic manufacturing services | This dataset delivers the service of "plastic bag making – film-to-bag conversion", corresponding to the transformation of plastic film into plastic bags, such as food-grade sacks, waste bags, or carrier bags. The process typically includes unwinding, cutting, folding, and sealing of film rolls. Printing operations are excluded from this dataset. The dataset reflects standard industrial losses from cutting, sealing, and trimming. As a result, 1 kg of sack making service corresponds to 0.9579 kg of finished plastic bags. The input plastic film is not included in this dataset. To model the full system: For every 1 kg of finished plastic bags, the user should input: 1 / 0.9579 = 1.0441 kg of the sack making service, and 1.0441 kg of plastic film, reflecting the chosen polymer(s) and thickness. |  | allocatable product | ecoQuery: https://ecoquery.ecoinvent.org/3.12/cutoff/dataset/276651/documentation This is the activity of transforming 1 kg of plastic film into a plastic bag. ;1 kg of this process equals 0.9579 kg of plastic bag product. The considered plastic bags weigh 50 g per unit. This service activity represents the process of bag making, which includes the cutting and the sealing process. ;"This is the activity of transforming 1 kg of product by blown film co-extrusion with an additional monodirectional orienting process. Monodirectional orienting is a post-extrusion step that stretches the film in one direction (typically the machine direction) to enhance specific mechanical or barrier properties, such as tensile strength, stiffness, or transparency, depending on the application. ;1 kg of this process equals 0.8209 kg of oriented blown film co-extrusion product.That is, it includes all interventions associated with the blown film extrusion and orienting process. The converted amount of film is NOT included into the dataset.; The inventory refers to an INPUT of 1 kg of thermoplastic, i.e. all inputs and outputs are expressed per kg of raw materials (i.e., the thermoplastic type processed, while excluding internal recycling).;t (final product)= 0.8209 kg / kg of raw material;t' (losses recycled in external, opened loop)= 0.1791 kg / kg of raw material;T (raw materials, excluding internal recycling)=1.00 kg / kg of raw material;That is, an input of 1 kg of thermoplastic results in 0.8209 kg of extruded film. Losses caused during production that are recycled internally are not accounted for explicitly. However, the additional energy requirements associated with the internally recycled plastic are considered.In detail, the activity includes: ;- energy consumption;- water consumption;- production infrastructure;- production yield;- end of life of the production wastes recycled, incinerated and landfilled."The inventory refers to an INPUT of 1 kg of plastic film, i.e all inputs and outputs are expressed per kg of raw materials.;t (final product) = 0.9579 kg/ kg of raw material' (losses recycled in external, opened loop) = 0.0421 kg / kg of raw material;T (raw materials, excluding internal recycling) = 1 kg / kg of raw material;That is, an input of 1 kg of plastic film results in 0.9579 kg of plastic bags. Losses caused during production that are recycled internally are not accounted for explicitly.; In detail, the activity includes: ;- energy consumption;- production yield;- end of life of the production wastes recycled, incinerated and landfilled. The activity starts with the arrival of the raw materials. From cradle, i.e. including all upstream activities. The activity ends when the sack making is completed and the bag is conditioned. The converted amount of plastic film is NOT included into the dataset.
plastic converting | ordinary transforming activity | Waste Treatment & Recycling | 3830:Materials recovery | E - Water supply; sewerage, waste management and remediation activities | plastic profiles | 347: Plastics in primary forms | plastic profiles', is a plastic product of fossil origin, it is not biodegradable and it is a thermoplastic material. This product consists of 100% recycled material. The product is used in the following applications and sectors: extruded into a wide array of shapes and forms, with many applications in manufacturing, construction and other industries. |  | allocatable product | ecoQuery: https://ecoquery.ecoinvent.org/3.12/cutoff/dataset/92818/documentation The process models converting of mixed plastic materials to plastic profiles. Input material is a mix of recycled polyolefins e.g. PE, PP, LDPE, PA, etc., mainly obtained from household and industrial sources. The activity includes the production of granules, agglomerates, etc. into the flow moulding intrusion line for making profiles. The activity starts with the reception of the recycled plastic materials at the facility. From cradle, i.e. including all upstream activities. The activity ends with the production of plastic profiles up to the factory gate. The process includes material input, additives consumption, energy consumption, infrastructure, and waste generation.
plastic flake production, consumer electronics, for recycling, by grinding/shredding, formal sector | ordinary transforming activity | Waste Treatment & Recycling | 3830:Materials recovery | E - Water supply; sewerage, waste management and remediation activities | plastic flake, consumer electronics, for recycling | 39270: Waste, parings and scrap of plastics | 'plastic flake, consumer electronics, for recycling' is a solid waste under the category of industrial wastes. It is primarily generated in grinding and shredding of consumer electronics. 'plastic flake, consumer electronics, for recycling' contain the following fractions: 100% plastic flake. By the database default (and per unit of reference product),'plastic flake, consumer electronics, for recycling' has 0% water on wet mass basis (100% dry matter) and it has no Carbon content. It has a lower heating value of 34.78 MJ/kg . This kind of by-product (recyclable or waste) is generated from ordinary transforming activities, and as such can be considered for modelling waste outputs of comparable composition. In the ecoinvent database, this by-product is used in the following processes: plastic granulate production, unspecified, recycled, formal sector; plastic granulate production, unspecified, recycled, informal sector. This by-product can be modelled on two levels: treatment activity and market activity. The former one refers to the specific technology treating the by-product while the latter level represents a mix of treatments. Users are encouraged to inspect the modelling assumptions of the treatment activities and when selecting the market to additionally inspect the treatment mix. Collection and transportation of this by-product is accounted in the respective market activity, users are advised to inspect and modify the average transportation distances for a case specific modelling. |  | Recyclable | ecoQuery: https://ecoquery.ecoinvent.org/3.12/cutoff/dataset/19853/documentation The formal plastic recycling sector in India contributes to a comparitively smaller percentage of the overall plastic recycling of the country in comparison with the informal sector. Once the received plastics are segregated, cleaned and sorted, the plastics are ground into smaller flakes. The grinding phase generally comprises of shredders that reduce bulk plastics into smaller flakes. Visited formal recyclers were from different parts of the country based out of Pune, Bangalore, Hyderabad. Electricity is obtained from the grid. Data collection questionnaire was circulated amongst the recyclers and on-site visits were carried out. Information provided was verified and actual readings were taken related to electrical energy consumption the formal sector. The dataset is representation of production of plastic wastes from grinding operations. This dataset include activities that occur once the material is sorted and is received for grinding or shredding. From cradle, i.e. including all upstream activities. This dataset includes activities until the received sorted waste plastics is ground or shredded into smaller plastic flakes.
plastic flake production, consumer electronics, for recycling, by grinding/shredding, informal sector | ordinary transforming activity | Waste Treatment & Recycling | 3830:Materials recovery | E - Water supply; sewerage, waste management and remediation activities | plastic flake, consumer electronics, for recycling | 39270: Waste, parings and scrap of plastics | 'plastic flake, consumer electronics, for recycling' is a solid waste under the category of industrial wastes. It is primarily generated in grinding and shredding of consumer electronics. 'plastic flake, consumer electronics, for recycling' contain the following fractions: 100% plastic flake. By the database default (and per unit of reference product),'plastic flake, consumer electronics, for recycling' has 0% water on wet mass basis (100% dry matter) and it has no Carbon content. It has a lower heating value of 34.78 MJ/kg . This kind of by-product (recyclable or waste) is generated from ordinary transforming activities, and as such can be considered for modelling waste outputs of comparable composition. In the ecoinvent database, this by-product is used in the following processes: plastic granulate production, unspecified, recycled, formal sector; plastic granulate production, unspecified, recycled, informal sector. This by-product can be modelled on two levels: treatment activity and market activity. The former one refers to the specific technology treating the by-product while the latter level represents a mix of treatments. Users are encouraged to inspect the modelling assumptions of the treatment activities and when selecting the market to additionally inspect the treatment mix. Collection and transportation of this by-product is accounted in the respective market activity, users are advised to inspect and modify the average transportation distances for a case specific modelling. |  | Recyclable | ecoQuery: https://ecoquery.ecoinvent.org/3.12/cutoff/dataset/22002/documentation New Delhi informal plastic recycling market is South Asia's largest recycling hub. The raw material is collected from all parts of the country. The informal sector works on its large collection network of ragpickers and kabbadiwalas present throughout the country. It is known to be one of the most efficient collection channels due to its reach to every household in the country and efficient sorting techniques. Once the received plastics are segregated, cleaned and sorted, the plastics are grinded into smaller flakes. The grinding phase generally comprises of shredders that reduce bulk plastics into smaller flakes. Electricity is obtained from the grid. Certain units that do not have a connection to the grid use generator sets with diesel as fuel in it. Data collection questionnaire was circulated amongst the recyclers and on-site visits were carried out. Information provided was verified and actual readings were taken related to electrical energy consumption the informal sector. This dataset include activities that occur once the material is sorted and is received for grinding or shredding. From cradle, i.e. including all upstream activities. This dataset includes activities until the received sorted waste plastics is ground or shredded into smaller plastic flakes.
plastic flake, consumer electronics, for recycling, Recycled Content cut-off | ordinary transforming activity | Waste Treatment & Recycling | not available | not available | plastic flake, consumer electronics, for recycling | 39270: Waste, parings and scrap of plastics | 'plastic flake, consumer electronics, for recycling' is a solid waste under the category of industrial wastes. It is primarily generated in grinding and shredding of consumer electronics. 'plastic flake, consumer electronics, for recycling' contain the following fractions: 100% plastic flake. By the database default (and per unit of reference product),'plastic flake, consumer electronics, for recycling' has 0% water on wet mass basis (100% dry matter) and it has no Carbon content. It has a lower heating value of 34.78 MJ/kg . This kind of by-product (recyclable or waste) is generated from ordinary transforming activities, and as such can be considered for modelling waste outputs of comparable composition. In the ecoinvent database, this by-product is used in the following processes: plastic granulate production, unspecified, recycled, formal sector; plastic granulate production, unspecified, recycled, informal sector. This by-product can be modelled on two levels: treatment activity and market activity. The former one refers to the specific technology treating the by-product while the latter level represents a mix of treatments. Users are encouraged to inspect the modelling assumptions of the treatment activities and when selecting the market to additionally inspect the treatment mix. Collection and transportation of this by-product is accounted in the respective market activity, users are advised to inspect and modify the average transportation distances for a case specific modelling. |  | Recyclable | ecoQuery: https://ecoquery.ecoinvent.org/3.12/cutoff/dataset/25569/documentation From cradle, i.e. including all upstream activities.
plastic granulate production, unspecified, recycled, formal sector | ordinary transforming activity | Waste Treatment & Recycling; Chemicals | 3830:Materials recovery | E - Water supply; sewerage, waste management and remediation activities | plastic granulate, unspecified, recycled | 347: Plastics in primary forms | 'plastic granulate, unspecified, recycled', is a plastic product of fossil origin, it is not biodegradable and it is a thermoplastic material. This product consists of 100% recycled material. The product is used in the following applications and sectors: The input of plastic does not correspond to a specific type of plastic, as the activity models a generic recycled thermoplastic material. |  | allocatable product | ecoQuery: https://ecoquery.ecoinvent.org/3.12/cutoff/dataset/22026/documentation The formal plastic recycling sector in India contributes to a comparatively smaller percentage of the overall plastic recycling of the country in comparison with the informal sector. Once the received plastics are segregated, cleaned and sorted, the plastics are ground into smaller flakes. The grinding phase generally comprises of shredders that reduce bulk plastics into smaller flakes. The formal sector in India uses extrusion machines for pelletization, and separate moulding machines for moulding and colouring of plastics from e-waste. Visited formal recyclers were from different parts of the country based out of Pune, Bangalore, Hyderabad. Electricity is obtained from the grid. Data collection questionnaire was circulated amongst the recyclers and on-site visits were carried out. Information provided was verified and actual readings were taken related to electrical energy consumption the formal sector. The dataset is representation of production of plastic pelletes through the process of extrusion. This dataset include activities that occur after the shredded or ground plastic material is received for pelletization. From cradle, i.e. including all upstream activities. This dataset includes activities until the received shredded or ground waste plastics is pelletized, moulded and/or coloured.
plastic granulate production, unspecified, recycled, informal sector | ordinary transforming activity | Waste Treatment & Recycling; Chemicals | 3830:Materials recovery | E - Water supply; sewerage, waste management and remediation activities | plastic granulate, unspecified, recycled | 347: Plastics in primary forms | 'plastic granulate, unspecified, recycled', is a plastic product of fossil origin, it is not biodegradable and it is a thermoplastic material. This product consists of 100% recycled material. The product is used in the following applications and sectors: The input of plastic does not correspond to a specific type of plastic, as the activity models a generic recycled thermoplastic material. |  | allocatable product | ecoQuery: https://ecoquery.ecoinvent.org/3.12/cutoff/dataset/20134/documentation New Delhi informal plastic recycling market is South Asia's largest recycling hub. The raw material is collected from all parts of the country. The informal sector works on its large collection network of ragpickers and kabbadiwalas present throughout the country. It is known to be one of the most efficient collection channels due to its reach to every household in the country and efficient sorting techniques. The data set is a representation of collection of raw materials from the first immediate collection point which is Tikkrikalan, situated approximately 10 kilometers from the recycling hub. The informal sector in India uses extrusion machines for granulation, and separate moulding machines for moulding and colouring of plastics from e-waste. Electricity is obtained from the grid. Certain units that do not have a connection to the grid use generator sets with diesel as fuel in it. The basic operation of granulation at all informal recycler is same. Plastic flakes are fed into the extrusion machine through hoppers and plastic in molten state pass through electrically heated barrels and passed through dye to take up a shape of wire. These are passed through the water bath to reduce its temperature and at the end of bath these wires are cut in the uniform size to produce granules. This dataset include activities that occur after the shredded or ground plastic material is received for pelletization. From cradle, i.e. including all upstream activities. This dataset includes activities until the received shredded or ground waste plastics is pelletized, moulded and/or coloured.
plastic processing factory construction | ordinary transforming activity | Infrastructure & Machinery; Chemicals | 4290:Construction of other civil engineering projects | F - Construction | plastic processing factory | 53269: Other constructions for manufacturing | This is an immobile infrastructure, representing the construction of a plastic processing factory. The infrastructure is based on an approximation of a company producing plastic tubes and plastic components. The yearly production is 27,000 tons and its life time is assumed to be 50 years. The process includes building construction, machine production, their decommission and land use. |  | allocatable product | ecoQuery: https://ecoquery.ecoinvent.org/3.12/cutoff/dataset/5287/documentation This infrastructure module represents an approximation for the infrastructure of an company producing plastic tubes and plastic components. Due to the approximation with data of only few companies this inventory has a high uncertainty.;[This dataset was already contained in the ecoinvent database version 2. It was not individually updated during the transfer to ecoinvent version 3. Life Cycle Impact Assessment results may still have changed, as they are affected by changes in the supply chain, i.e. in other datasets. This dataset was generated following the ecoinvent quality guidelines for version 2. It may have been subject to central changes described in the ecoinvent version 3 change report (http://www.ecoinvent.org/database/ecoinvent-version-3/reports-of-changes/), and the results of the central updates were reviewed extensively. The changes added e.g. consistent water flows and other information throughout the database. The documentation of this dataset can be found in the ecoinvent reports of version 2, which are still available via the ecoinvent website. The change report linked above covers all central changes that were made during the conversion process.] From cradle, i.e. including all upstream activities. Process for building and production machine includes construction and disposal processes. Land use for plant included.
plastic profiles to generic market for window frame, polyvinylchloride | ordinary transforming activity | Chemicals | 2220:Manufacture of plastics products | C - Manufacturing | window frame, poly vinyl chloride, U=1.6 W/m2K | 36990: Articles of plastics n.e.c. | The product "window frame, poly vinyl chloride, U=1.6 W/m2K" represents a plastic window frame with 1 m2 visible area. 1 m2 of visible plastic window frame weighs 94.5 kg. Its production includes injection moulding and extrusion of PVC, section bar rolling for steel fittings, section bar extrusion for aluminium parts, and the process heat waste. The window glass is not included. This product does not include the end-of-life of materials used to construct it. |  | allocatable product | ecoQuery: https://ecoquery.ecoinvent.org/3.12/cutoff/dataset/93967/documentation This is a renaming activity. Its purpose is to link 'plastic profiles' to 'market for window frame, poly vinyl chloride, U=1.6 W/m2K'. Activity starts with the reception of 'plastic profiles'. From cradle, i.e. including all upstream activities. Activity ends with the 'window frame, poly vinyl chloride, U=1.6 W/m2K' being ready for transportation.
plastic tunnel construction | ordinary transforming activity | Infrastructure & Machinery | 4100:Construction of buildings | F - Construction | plastic tunnel | 53121: Industrial buildings | This represents the production of 'plastic tunnel' measuring one m2. The tunnel is unheated, made out of EVA (ethylene vinyl acetate) and is expected to have a lifetime of 25 years. End-of-life of this product is also accounted for. |  | allocatable product | ecoQuery: https://ecoquery.ecoinvent.org/3.12/cutoff/dataset/14881/documentation This dataset represents the production and dismantling of 1 m2 of plastic tunnel (unheated) used for agricultural production.;The plastic tunnel is made of a structure of galvanized steel, covered with a EVA (ethylene vinyl acetate) copolymer sheet. The plastic cover must be replaced every 4 years. The tunnel lifetime is typically 25 years. The greenhouse also includes a fertigation system made of a network of polyethylene pipes. Other auxiliary facilities are also considered. This activity starts with the production of materials used to build the tunnel and permanent technical infrastructure. From cradle, i.e. including all upstream activities. This dataset includes the production of theplastic tunnel as well as the permanent technical infrastructure. For the tunnel are included its bearing structure (steel tubes) and covering materials (plastic covers). Technical infrastrctucture includes fertigation system and storage facilities. The activity ends with the disposal of all the materials.
plasticiser production, for concrete, based on sulfonated melamine formaldehyde | ordinary transforming activity | Chemicals; Cement & Concrete | 2011:Manufacture of basic chemicals | C - Manufacturing | plasticiser, for concrete, based on sulfonated melamine formaldehyde | 34150: Amine-function compounds; oxygen-function amino-compounds, except lysine and its esters and salts thereof and […] | plasticiser, for concrete, based on sulfonated melamine formaldehyde' represents organic substances which can be added to concrete to make it more flexible, thus increase its plasticity and to decrease its viscosity. Therefore its workability and strength are improved. It is a solid or a low volatility liquid under normal conditions of temperature and pressure. It is modelled in 14 weight-% water. |  | allocatable product | ecoQuery: https://ecoquery.ecoinvent.org/3.12/cutoff/dataset/12919/documentation Plasticisers or water reducers, and superplasticiser or high range water reducers, are chemical admixtures that can be added to concrete mixtures to improve workability. Unless the mix is "starved" of water, the strength of concrete is inversely proportional to the amount of water added or water-cement (w/c) ratio. In order to produce stronger concrete, less water is added (without "starving" the mix), which makes the concrete mixture less workable and difficult to mix, necessitating the use of plasticisers, water reducers, superplasticisers or dispersants.;Plasticisers are commonly manufactured from lignosulfonates, a by-product from the paper industry. Superplasticisers have generally been manufactured from sulfonated naphthalene condensate or sulfonated melamine formaldehyde, although newer products based on polycarboxylic ethers are now available. ;;This dataset contains the production of a plasticiser for concrete based on sulfonated melamine formaldehyde. The activity starts with the ingredients for the plasticiser at the factory gate. The values on energy consumption are generic data (see respective comments fields". From cradle, i.e. including all upstream activities. The dataset contains a rough bill of materials for the production of the plasticiser.
platinum group metal mine operation, ore with high palladium content | ordinary transforming activity | Resource Extraction; Metals | 0729:Mining of other non-ferrous metal ores | B - Mining and quarrying | platinum | 41330: Platinum, unwrought or in semi-manufactured forms, or in powder form | 'platinum' is a metal. It is silvery-white, hard, extremely dense and it is a transition metal. It is a direct product of the joint production of palladium, nickel, copper, and rhodium, and it is a by-product of platinum group metal mine operation, ore with high palladium content. It can be used in the following applications and/or processes: jewelery manufacturing, catalytic converters, metal alloys, other industrial applications. | 007440-06-4 | allocatable product | ecoQuery: https://ecoquery.ecoinvent.org/3.12/cutoff/dataset/5590/documentation This dataset describes the joint production of 0.73 kg of palladium, 3200 kg of copper, 2310 kg of nickel, 99.5%, 0.25 kg of platinum, and 0.02 kg of rhodium, in the Russian Federation in 2002. Palladium is the reference product, and all the remaining are byproducts. The module is designed for the use of the metal in technical systems, where it plays a minor role like the use in manufacturing of electronic or technical chemistry using certain catalysts. It is not to be used if the impact of the PGM within the modelled process in scope is considered to be high. In such cases, a more detailed analysis depending on scope and allocation procedures has to be conducted. The data used is mainly based on a LCA study for autocatalysts in Germany. Mining process starting from ores, in ground. From cradle, i.e. including all upstream activities. The activity ends with the refining of PGM containing dross, at an external refining facility. The dataset includes the beneficiation of the ore, the metallurgy of the ore, the separation of non-ferrous metals, the production of most agents used in beneficiation and metallurgy, the production infastructure for mining and metallurgy, and the disposal of overburden, tailings and slags. The dataset doesn't include the handling of acid rock drainage from overburden and sulfidic tailings, nor the non-production infrastructure (such as buildings), nor the transport of mined ore from mining to beneficiation sites.
platinum group metal mine operation, ore with high palladium content | ordinary transforming activity | Resource Extraction; Metals | 0729:Mining of other non-ferrous metal ores | B - Mining and quarrying | copper, cathode | 41413: Refined copper and copper alloys, unwrought; master alloys of copper | copper, cathode' is a metal. Copper is soft, malleable, and ductile with red colour and it is a transition metal. It is a direct product of the joint production of gold, silver, copper, lead and zinc, or from the electrorefinery of copper anode. It is also a by-product from metal mining and alloy production activities. It is in form of sheets. It can be used in the following applications and/or processes: metal rods, wire, and casting, motors, valves, and insulated cables, variety of other products used in the automobiles, commercial buildings, residential housing, etc. | 007440-50-8 | allocatable product | ecoQuery: https://ecoquery.ecoinvent.org/3.12/cutoff/dataset/833/documentation This dataset describes the joint production of 0.73 kg of palladium, 3200 kg of copper, 2310 kg of nickel, 99.5%, 0.25 kg of platinum, and 0.02 kg of rhodium, in the Russian Federation in 2002. Palladium is the reference product, and all the remaining are byproducts. The module is designed for the use of the metal in technical systems, where it plays a minor role like the use in manufacturing of electronic or technical chemistry using certain catalysts. It is not to be used if the impact of the PGM within the modelled process in scope is considered to be high. In such cases, a more detailed analysis depending on scope and allocation procedures has to be conducted. The data used is mainly based on a LCA study for autocatalysts in Germany. Mining process starting from ores, in ground. From cradle, i.e. including all upstream activities. The activity ends with the refining of PGM containing dross, at an external refining facility. The dataset includes the beneficiation of the ore, the metallurgy of the ore, the separation of non-ferrous metals, the production of most agents used in beneficiation and metallurgy, the production infastructure for mining and metallurgy, and the disposal of overburden, tailings and slags. The dataset doesn't include the handling of acid rock drainage from overburden and sulfidic tailings, nor the non-production infrastructure (such as buildings), nor the transport of mined ore from mining to beneficiation sites.
platinum group metal mine operation, ore with high palladium content | ordinary transforming activity | Resource Extraction; Metals | 0729:Mining of other non-ferrous metal ores | B - Mining and quarrying | rhodium | 41601: Tungsten, molybdenum, tantalum, magnesium, cobalt, cadmium, titanium, zirconium, beryllium, gallium, hafnium, […] | 'rhodium' is a metal. It is a noble metal, it is characterized as one of the most rare and valuable precious metals, and it is a transition metal. It is a by-product produced in the joint production of palladium, nickel, platinum, and copper. It can be used in the following applications and/or processes: many industrial processes such as glass, glass fibre and nitric acid production, as catalyst in catalytic converters. | 007440-16-6 | allocatable product | ecoQuery: https://ecoquery.ecoinvent.org/3.12/cutoff/dataset/2673/documentation This dataset describes the joint production of 0.73 kg of palladium, 3200 kg of copper, 2310 kg of nickel, 99.5%, 0.25 kg of platinum, and 0.02 kg of rhodium, in the Russian Federation in 2002. Palladium is the reference product, and all the remaining are byproducts. The module is designed for the use of the metal in technical systems, where it plays a minor role like the use in manufacturing of electronic or technical chemistry using certain catalysts. It is not to be used if the impact of the PGM within the modelled process in scope is considered to be high. In such cases, a more detailed analysis depending on scope and allocation procedures has to be conducted. The data used is mainly based on a LCA study for autocatalysts in Germany. Mining process starting from ores, in ground. From cradle, i.e. including all upstream activities. The activity ends with the refining of PGM containing dross, at an external refining facility. The dataset includes the beneficiation of the ore, the metallurgy of the ore, the separation of non-ferrous metals, the production of most agents used in beneficiation and metallurgy, the production infastructure for mining and metallurgy, and the disposal of overburden, tailings and slags. The dataset doesn't include the handling of acid rock drainage from overburden and sulfidic tailings, nor the non-production infrastructure (such as buildings), nor the transport of mined ore from mining to beneficiation sites.
platinum group metal mine operation, ore with high palladium content | ordinary transforming activity | Resource Extraction; Metals | 0729:Mining of other non-ferrous metal ores | B - Mining and quarrying | palladium | 41601: Tungsten, molybdenum, tantalum, magnesium, cobalt, cadmium, titanium, zirconium, beryllium, gallium, hafnium, […] | 'palladium' is a metal. It is rare, silvery-white that resembles platinum and it is a transition metal. It is a direct product of the joint production of platinum, nickel, copper, and rhodium and a by-product of platinum group metal, extraction and refinery operations. It can be used in the following applications and/or processes: catalytic converters for cars, in jewellery and some dental fillings and crowns, in the electronics industry in ceramic capacitors, found in laptop computers and mobile phones, catalyst for hydrogenation and dehydrogenation reactions. | 007440-05-3 | allocatable product | ecoQuery: https://ecoquery.ecoinvent.org/3.12/cutoff/dataset/6223/documentation This dataset describes the joint production of 0.73 kg of palladium, 3200 kg of copper, 2310 kg of nickel, 99.5%, 0.25 kg of platinum, and 0.02 kg of rhodium, in the Russian Federation in 2002. Palladium is the reference product, and all the remaining are byproducts. The module is designed for the use of the metal in technical systems, where it plays a minor role like the use in manufacturing of electronic or technical chemistry using certain catalysts. It is not to be used if the impact of the PGM within the modelled process in scope is considered to be high. In such cases, a more detailed analysis depending on scope and allocation procedures has to be conducted. The data used is mainly based on a LCA study for autocatalysts in Germany. Mining process starting from ores, in ground. From cradle, i.e. including all upstream activities. The activity ends with the refining of PGM containing dross, at an external refining facility. The dataset includes the beneficiation of the ore, the metallurgy of the ore, the separation of non-ferrous metals, the production of most agents used in beneficiation and metallurgy, the production infastructure for mining and metallurgy, and the disposal of overburden, tailings and slags. The dataset doesn't include the handling of acid rock drainage from overburden and sulfidic tailings, nor the non-production infrastructure (such as buildings), nor the transport of mined ore from mining to beneficiation sites.
platinum group metal mine operation, ore with high palladium content | ordinary transforming activity | Resource Extraction; Metals | 0729:Mining of other non-ferrous metal ores | B - Mining and quarrying | nickel, class 1 | 41422: Unwrought nickel | 'nickel, class 1' is a metal. It has a silver-white appearance with a 99.70% purity or better. It is a transition metal. It is the direct product from the joint smelting and refining with copper, while it is a by-product from mining, extraction and refinery of platinum group metals. It can be used in the following applications and/or processes: manufacturing of various metal alloys, like stainless steel, other ferrous or non-ferrous alloys, and for other industrial uses like chemicals, catalysts, batteries, welding rods, coinage, pigments for enamels/glasses/ceramics, electronics, printing inks. | 007440-02-0 | allocatable product | ecoQuery: https://ecoquery.ecoinvent.org/3.12/cutoff/dataset/5172/documentation This dataset describes the joint production of 0.73 kg of palladium, 3200 kg of copper, 2310 kg of nickel, 99.5%, 0.25 kg of platinum, and 0.02 kg of rhodium, in the Russian Federation in 2002. Palladium is the reference product, and all the remaining are byproducts. The module is designed for the use of the metal in technical systems, where it plays a minor role like the use in manufacturing of electronic or technical chemistry using certain catalysts. It is not to be used if the impact of the PGM within the modelled process in scope is considered to be high. In such cases, a more detailed analysis depending on scope and allocation procedures has to be conducted. The data used is mainly based on a LCA study for autocatalysts in Germany. Mining process starting from ores, in ground. From cradle, i.e. including all upstream activities. The activity ends with the refining of PGM containing dross, at an external refining facility. The dataset includes the beneficiation of the ore, the metallurgy of the ore, the separation of non-ferrous metals, the production of most agents used in beneficiation and metallurgy, the production infastructure for mining and metallurgy, and the disposal of overburden, tailings and slags. The dataset doesn't include the handling of acid rock drainage from overburden and sulfidic tailings, nor the non-production infrastructure (such as buildings), nor the transport of mined ore from mining to beneficiation sites.
platinum group metal, extraction and refinery operations | ordinary transforming activity | Resource Extraction; Metals | 2420:Manufacture of basic precious and other non-ferrous metals | C - Manufacturing | copper, cathode | 41413: Refined copper and copper alloys, unwrought; master alloys of copper | copper, cathode' is a metal. Copper is soft, malleable, and ductile with red colour and it is a transition metal. It is a direct product of the joint production of gold, silver, copper, lead and zinc, or from the electrorefinery of copper anode. It is also a by-product from metal mining and alloy production activities. It is in form of sheets. It can be used in the following applications and/or processes: metal rods, wire, and casting, motors, valves, and insulated cables, variety of other products used in the automobiles, commercial buildings, residential housing, etc. | 007440-50-8 | allocatable product | ecoQuery: https://ecoquery.ecoinvent.org/3.12/cutoff/dataset/21515/documentation This dataset represents data from four major platinum producing companies in South Africa Northam Platinum, Anglo American Platinum, Lonmin Platinum and Impala Platinum. Of the four only Anglo-American Platinum, Lonmin Platinum and Impala Platinum operate refineries. Platinum Group Metals (PGMs) is recovered through underground and open pit mining. The processing of the ore consists of concentration, smelting and refining. PGM mining in South Africa is located in the Bushveld Complex, which includes three distinct mineral-bearing reefs: The Merensky Reef, The UG2 Reef and Platreef.;[This dataset is meant to replace the following datasets: - platinum group metal mine operation, ore with high rhodium content, ZA, 1995 - 2002 (2e5ef946-afd2-44a7-a41c-f7054fe43052)] Activities start with receiving the PMGs concentrate from the mining and concentration operations From cradle, i.e. including all upstream activities. Activities end with the producitonof the refined Platinum (grade 99.8%) and other base metals (Plladium, Rhodium, Gold, Nickel, Copper and Chrome). The datastes has an additional water input of wastewater of 36.8 m3 per kg of Platinum produced, but it is not included in the exchanges due to modelling requeriments in ecoinvent. It accounts for two water sources used, namely: non potable water fom external sources and waste or second class water used.
platinum group metal, extraction and refinery operations | ordinary transforming activity | Resource Extraction; Metals | 2420:Manufacture of basic precious and other non-ferrous metals | C - Manufacturing | rhodium | 41601: Tungsten, molybdenum, tantalum, magnesium, cobalt, cadmium, titanium, zirconium, beryllium, gallium, hafnium, […] | 'rhodium' is a metal. It is a noble metal, it is characterized as one of the most rare and valuable precious metals, and it is a transition metal. It is a by-product produced in the joint production of palladium, nickel, platinum, and copper. It can be used in the following applications and/or processes: many industrial processes such as glass, glass fibre and nitric acid production, as catalyst in catalytic converters. | 007440-16-6 | allocatable product | ecoQuery: https://ecoquery.ecoinvent.org/3.12/cutoff/dataset/22015/documentation This dataset represents data from four major platinum producing companies in South Africa Northam Platinum, Anglo American Platinum, Lonmin Platinum and Impala Platinum. Of the four only Anglo-American Platinum, Lonmin Platinum and Impala Platinum operate refineries. Platinum Group Metals (PGMs) is recovered through underground and open pit mining. The processing of the ore consists of concentration, smelting and refining. PGM mining in South Africa is located in the Bushveld Complex, which includes three distinct mineral-bearing reefs: The Merensky Reef, The UG2 Reef and Platreef.;[This dataset is meant to replace the following datasets: - platinum group metal mine operation, ore with high rhodium content, ZA, 1995 - 2002 (2e5ef946-afd2-44a7-a41c-f7054fe43052)] Activities start with receiving the PMGs concentrate from the mining and concentration operations From cradle, i.e. including all upstream activities. Activities end with the producitonof the refined Platinum (grade 99.8%) and other base metals (Plladium, Rhodium, Gold, Nickel, Copper and Chrome). The datastes has an additional water input of wastewater of 36.8 m3 per kg of Platinum produced, but it is not included in the exchanges due to modelling requeriments in ecoinvent. It accounts for two water sources used, namely: non potable water fom external sources and waste or second class water used.
platinum group metal, extraction and refinery operations | ordinary transforming activity | Resource Extraction; Metals | 2420:Manufacture of basic precious and other non-ferrous metals | C - Manufacturing | palladium | 41601: Tungsten, molybdenum, tantalum, magnesium, cobalt, cadmium, titanium, zirconium, beryllium, gallium, hafnium, […] | 'palladium' is a metal. It is rare, silvery-white that resembles platinum and it is a transition metal. It is a direct product of the joint production of platinum, nickel, copper, and rhodium and a by-product of platinum group metal, extraction and refinery operations. It can be used in the following applications and/or processes: catalytic converters for cars, in jewellery and some dental fillings and crowns, in the electronics industry in ceramic capacitors, found in laptop computers and mobile phones, catalyst for hydrogenation and dehydrogenation reactions. | 007440-05-3 | allocatable product | ecoQuery: https://ecoquery.ecoinvent.org/3.12/cutoff/dataset/21872/documentation This dataset represents data from four major platinum producing companies in South Africa Northam Platinum, Anglo American Platinum, Lonmin Platinum and Impala Platinum. Of the four only Anglo-American Platinum, Lonmin Platinum and Impala Platinum operate refineries. Platinum Group Metals (PGMs) is recovered through underground and open pit mining. The processing of the ore consists of concentration, smelting and refining. PGM mining in South Africa is located in the Bushveld Complex, which includes three distinct mineral-bearing reefs: The Merensky Reef, The UG2 Reef and Platreef.;[This dataset is meant to replace the following datasets: - platinum group metal mine operation, ore with high rhodium content, ZA, 1995 - 2002 (2e5ef946-afd2-44a7-a41c-f7054fe43052)] Activities start with receiving the PMGs concentrate from the mining and concentration operations From cradle, i.e. including all upstream activities. Activities end with the producitonof the refined Platinum (grade 99.8%) and other base metals (Plladium, Rhodium, Gold, Nickel, Copper and Chrome). The datastes has an additional water input of wastewater of 36.8 m3 per kg of Platinum produced, but it is not included in the exchanges due to modelling requeriments in ecoinvent. It accounts for two water sources used, namely: non potable water fom external sources and waste or second class water used.
platinum group metal, extraction and refinery operations | ordinary transforming activity | Resource Extraction; Metals | 2420:Manufacture of basic precious and other non-ferrous metals | C - Manufacturing | nickel, class 1 | 41422: Unwrought nickel | 'nickel, class 1' is a metal. It has a silver-white appearance with a 99.70% purity or better. It is a transition metal. It is the direct product from the joint smelting and refining with copper, while it is a by-product from mining, extraction and refinery of platinum group metals. It can be used in the following applications and/or processes: manufacturing of various metal alloys, like stainless steel, other ferrous or non-ferrous alloys, and for other industrial uses like chemicals, catalysts, batteries, welding rods, coinage, pigments for enamels/glasses/ceramics, electronics, printing inks. | 007440-02-0 | allocatable product | ecoQuery: https://ecoquery.ecoinvent.org/3.12/cutoff/dataset/19988/documentation This dataset represents data from four major platinum producing companies in South Africa Northam Platinum, Anglo American Platinum, Lonmin Platinum and Impala Platinum. Of the four only Anglo-American Platinum, Lonmin Platinum and Impala Platinum operate refineries. Platinum Group Metals (PGMs) is recovered through underground and open pit mining. The processing of the ore consists of concentration, smelting and refining. PGM mining in South Africa is located in the Bushveld Complex, which includes three distinct mineral-bearing reefs: The Merensky Reef, The UG2 Reef and Platreef.;[This dataset is meant to replace the following datasets: - platinum group metal mine operation, ore with high rhodium content, ZA, 1995 - 2002 (2e5ef946-afd2-44a7-a41c-f7054fe43052)] Activities start with receiving the PMGs concentrate from the mining and concentration operations From cradle, i.e. including all upstream activities. Activities end with the producitonof the refined Platinum (grade 99.8%) and other base metals (Plladium, Rhodium, Gold, Nickel, Copper and Chrome). The datastes has an additional water input of wastewater of 36.8 m3 per kg of Platinum produced, but it is not included in the exchanges due to modelling requeriments in ecoinvent. It accounts for two water sources used, namely: non potable water fom external sources and waste or second class water used.
platinum group metal, extraction and refinery operations | ordinary transforming activity | Resource Extraction; Metals | 2420:Manufacture of basic precious and other non-ferrous metals | C - Manufacturing | gold | 41320: Gold (including gold plated with platinum), unwrought or in semi-manufactured forms, or in powder form | 'gold' is a metal. It is soft and yellow, it is the most ductile and malleable of the metals. Refined gold has a purity of 99.50% and it is a transition metal. It is the direct product of mining, beneficiation and smelting gold ore, after being mined and beneficiated while it is the by-product of platinum group metals extraction and refinery operations. It can be used in the following applications and/or processes: coinage, ornaments, jewellery, gilding, textile industry, electronics, for high conductivity and suppressing secondary emissions, gold-plated grid wire, etc. | 007440-57-5 | allocatable product | ecoQuery: https://ecoquery.ecoinvent.org/3.12/cutoff/dataset/20007/documentation This dataset represents data from four major platinum producing companies in South Africa Northam Platinum, Anglo American Platinum, Lonmin Platinum and Impala Platinum. Of the four only Anglo-American Platinum, Lonmin Platinum and Impala Platinum operate refineries. Platinum Group Metals (PGMs) is recovered through underground and open pit mining. The processing of the ore consists of concentration, smelting and refining. PGM mining in South Africa is located in the Bushveld Complex, which includes three distinct mineral-bearing reefs: The Merensky Reef, The UG2 Reef and Platreef.;[This dataset is meant to replace the following datasets: - platinum group metal mine operation, ore with high rhodium content, ZA, 1995 - 2002 (2e5ef946-afd2-44a7-a41c-f7054fe43052)] Activities start with receiving the PMGs concentrate from the mining and concentration operations From cradle, i.e. including all upstream activities. Activities end with the producitonof the refined Platinum (grade 99.8%) and other base metals (Plladium, Rhodium, Gold, Nickel, Copper and Chrome). The datastes has an additional water input of wastewater of 36.8 m3 per kg of Platinum produced, but it is not included in the exchanges due to modelling requeriments in ecoinvent. It accounts for two water sources used, namely: non potable water fom external sources and waste or second class water used.
platinum group metal, extraction and refinery operations | ordinary transforming activity | Resource Extraction; Metals | 2420:Manufacture of basic precious and other non-ferrous metals | C - Manufacturing | platinum | 41330: Platinum, unwrought or in semi-manufactured forms, or in powder form | 'platinum' is a metal. It is silvery-white, hard, extremely dense and it is a transition metal. It is a direct product of the joint production of palladium, nickel, copper, and rhodium, and it is a by-product of platinum group metal mine operation, ore with high palladium content. It can be used in the following applications and/or processes: jewelery manufacturing, catalytic converters, metal alloys, other industrial applications. | 007440-06-4 | allocatable product | ecoQuery: https://ecoquery.ecoinvent.org/3.12/cutoff/dataset/20095/documentation This dataset represents data from four major platinum producing companies in South Africa Northam Platinum, Anglo American Platinum, Lonmin Platinum and Impala Platinum. Of the four only Anglo-American Platinum, Lonmin Platinum and Impala Platinum operate refineries. Platinum Group Metals (PGMs) is recovered through underground and open pit mining. The processing of the ore consists of concentration, smelting and refining. PGM mining in South Africa is located in the Bushveld Complex, which includes three distinct mineral-bearing reefs: The Merensky Reef, The UG2 Reef and Platreef.;[This dataset is meant to replace the following datasets: - platinum group metal mine operation, ore with high rhodium content, ZA, 1995 - 2002 (2e5ef946-afd2-44a7-a41c-f7054fe43052)] Activities start with receiving the PMGs concentrate from the mining and concentration operations From cradle, i.e. including all upstream activities. Activities end with the producitonof the refined Platinum (grade 99.8%) and other base metals (Plladium, Rhodium, Gold, Nickel, Copper and Chrome). The datastes has an additional water input of wastewater of 36.8 m3 per kg of Platinum produced, but it is not included in the exchanges due to modelling requeriments in ecoinvent. It accounts for two water sources used, namely: non potable water fom external sources and waste or second class water used.
platinum group metal, mine and concentration operations | ordinary transforming activity | Resource Extraction; Metals | 0729:Mining of other non-ferrous metal ores | B - Mining and quarrying | platinum group metal concentrate | 41330: Platinum, unwrought or in semi-manufactured forms, or in powder form | 'platinum group metal concentrate' is a metal. It has a 8.75E-05 platinum content, which is a transition metal. It is the direct product from mining and beneficiation. It is in a form of powder. It can be used in the following applications and/or processes: pressed and bonded sputtering targets, as platinum ink for screen printing of platinum thin film layers and in Chemical Vapor Deposition (CVD) and Physical Vapor Deposition (PVD) processes, also useful in any application where high surface areas are desired such as water treatment and in fuel cell and solar applications. |  | allocatable product | ecoQuery: https://ecoquery.ecoinvent.org/3.12/cutoff/dataset/21961/documentation This dataset represents data from four major platinum producing companies in South Africa Northam Platinum, Anglo American Platinum, Lonmin Platinum and Impala Platinum. Of the four only Anglo-American Platinum, Lonmin Platinum and Impala Platinum operate refineries. Platinum Group Metals (PGMs) is recovered through underground and open pit mining. The processing of the ore consists of concentration, smelting and refining.;PGM mining in South Africa is located in the Bushveld Complex, which includes three distinct mineral-bearing reefs: The Merensky Reef, The UG2 Reef and Platreef.;[This dataset is meant to replace the following datasets:] Activities start with the ore mined and transported to the concentration facilities From cradle, i.e. including all upstream activities. Activties end with the production of the PGMs concentrate. The datastes has an additional water input of wastewater of 0.105 m3 per kg of PGM concentrate produced, but it is not included in the exchanges due to modelling requeriments in ecoinvent. It accounts for two water sources used, namely: non potable water fom external sources and waste or second class water used.
platinum to generic market for metal catalyst for catalytic converter | ordinary transforming activity | Metals | 2420:Manufacture of basic precious and other non-ferrous metals | C - Manufacturing | metal catalyst for catalytic converter | 41350: Base metals clad with silver, and base metals, silver or gold clad with platinum, not further worked than semi[…] | 'metal catalyst for catalytic converter' is a process that belongs to the metal sector. It links rhodium, palladium, platinum to the generic market for metal catalyst for catalytic converter. It can be used in the following applications and/or processes: in automotive industry as emissions control device. |  | allocatable product | ecoQuery: https://ecoquery.ecoinvent.org/3.12/cutoff/dataset/19638/documentation This activity links platinum to the generic market for metal catalyst for catalytic converter. All metals that enter this market provide the function of a metal catalyst for use in a catalytic converter.;The product "metal catalyst for catalytic converter" should be used only in cases where the specific metal catalyst is not known. Three metals are commonly used as metal catalysts in catalytic converters: palladium, platinum and rhodium. Their function is to reduce the amount of toxic exhaust emissions from the combustion of fuels. The activity starts with the reception of platinum. From cradle, i.e. including all upstream activities. The activity ends with the renaming of platinum to a generic metal catalyst, which supplies the market for metal catalyst for catalytic converter. As this is a renaming activity, no other inputs or outputs are included.
plug production, inlet and outlet, for computer cable | ordinary transforming activity | Electronics | 2610:Manufacture of electronic components and boards | C - Manufacturing | plug, inlet and outlet, for computer cable | 45290: Parts and accessories of computing machines | This is an infrastructure, representing the product of a typical set of plugs, inlet and outlet for an electric computer power cord. Its production represents a inlet plug with pins that has a mass of 0.0293 kg and 0.0292 kg for the outlet plug. It includes all materials necessary to construct it and energy consumption during manufacturing. |  | allocatable product | ecoQuery: https://ecoquery.ecoinvent.org/3.12/cutoff/dataset/3096/documentation This dataset represents the production of 1 unit of a typical set of plugs (inlet and outlet) for an electric computer power cord. It is based on a inlet plug (with pins)with a weight of 0.0293 kg and 0.0292 kg for the outlet plug. Main data are based on weighting and calculations of a Swiss type computer cable at EMPA la-boratories, supported by EPD information. ;[This dataset was already contained in the ecoinvent database version 2. It was not individually updated during the transfer to ecoinvent version 3. Life Cycle Impact Assessment results may still have changed, as they are affected by changes in the supply chain, i.e. in other datasets. This dataset was generated following the ecoinvent quality guidelines for version 2. It may have been subject to central changes described in the ecoinvent version 3 change report (http://www.ecoinvent.org/database/ecoinvent-version-3/reports-of-changes/), and the results of the central updates were reviewed extensively. The changes added e.g. consistent water flows and other information throughout the database. The documentation of this dataset can be found in the ecoinvent reports of version 2, which are still available via the ecoinvent website. The change report linked above covers all central changes that were made during the conversion process.] From reception of metal and plastic materials at the factory gate. From cradle, i.e. including all upstream activities. This dataset includes PVC, HDPE, brass, and copper with their respective manufacturing processes, infrastructure, electricity for the assembly of the plugs, road and rail transportation for input materials from the regional storage to the production site. Water input, emissions and waste are attributed to the electric cable represented in a different dataset.
plug production, inlet and outlet, for network cable | ordinary transforming activity | Electronics | 2610:Manufacture of electronic components and boards | C - Manufacturing | plug, inlet and outlet, for network cable | 45290: Parts and accessories of computing machines | This is an infrastructure, representing the product of a typical set of plugs, inlet and outlet, for a computer network cable. Its production represents a two plugs (2 identical ones) set, with a mass of 0.0086 kg. It includes all materials necessary to construct it and energy consumption during manufacturing. |  | allocatable product | ecoQuery: https://ecoquery.ecoinvent.org/3.12/cutoff/dataset/5619/documentation This dataset represents the production of 1 unit of a typical set of plugs (inlet and outlet) for a computer network cable. It is based on two plugs (2 identical ones) with a weight of 0.0086 kg. Main data are based on weighting and calculations of a Swiss type computer cable at EMPA la-boratories, supported by EPD information.;[This dataset was already contained in the ecoinvent database version 2. It was not individually updated during the transfer to ecoinvent version 3. Life Cycle Impact Assessment results may still have changed, as they are affected by changes in the supply chain, i.e. in other datasets. This dataset was generated following the ecoinvent quality guidelines for version 2. It may have been subject to central changes described in the ecoinvent version 3 change report (http://www.ecoinvent.org/database/ecoinvent-version-3/reports-of-changes/), and the results of the central updates were reviewed extensively. The changes added e.g. consistent water flows and other information throughout the database. The documentation of this dataset can be found in the ecoinvent reports of version 2, which are still available via the ecoinvent website. The change report linked above covers all central changes that were made during the conversion process.] From reception of metal and plastic materials at the factory gate. From cradle, i.e. including all upstream activities. This dataset includes materials PVC, HIPS and brass with their respective manufacturing processes, infrastructure, electricity for the assembly of the plugs, plus the road and rail transportation for input materials from the regional storage to the production site.
plug production, inlet and outlet, for printer cable | ordinary transforming activity | Electronics | 2610:Manufacture of electronic components and boards | C - Manufacturing | plug, inlet and outlet, for printer cable | 45290: Parts and accessories of computing machines | This is an infrastructure, representing the product of a typical set of plugs, inlet and outlet, for a printer cable. Its production represents a a inlet plug with a mass of 0.0395 kg and a outlet plug of 0.050 kg. It includes all materials necessary to construct it and energy consumption during manufacturing. |  | allocatable product | ecoQuery: https://ecoquery.ecoinvent.org/3.12/cutoff/dataset/4392/documentation This dataset represents the production of 1 unit of a typical set of plugs (inlet and outlet) for a printer cable. It is based on a inlet plug with a weight of 0.0395 kg and a outlet plug of 0.050 kg. Main data are based on weighting and calculations of a Swiss type computer cable at EMPA la-boratories, supported by EPD information.;[This dataset was already contained in the ecoinvent database version 2. It was not individually updated during the transfer to ecoinvent version 3. Life Cycle Impact Assessment results may still have changed, as they are affected by changes in the supply chain, i.e. in other datasets. This dataset was generated following the ecoinvent quality guidelines for version 2. It may have been subject to central changes described in the ecoinvent version 3 change report (http://www.ecoinvent.org/database/ecoinvent-version-3/reports-of-changes/), and the results of the central updates were reviewed extensively. The changes added e.g. consistent water flows and other information throughout the database. The documentation of this dataset can be found in the ecoinvent reports of version 2, which are still available via the ecoinvent website. The change report linked above covers all central changes that were made during the conversion process.] From reception of metal and plastic materials at the factory gate. From cradle, i.e. including all upstream activities. This dataset includes materials PVC, LDPE, HDPE, silicone, low-alloyed steel, chromium steel, brass, and copper with their respective manufacturing processes, infrastructure, electricity used in the assembly of the plugs, plus the road and rail transportation for input materials from the regional storage to the production site.
plywood production | ordinary transforming activity | Wood | 1621:Manufacture of veneer sheets and wood-based panels | C - Manufacturing | plywood | 31450: Plywood, veneer panels and similar laminated wood of bamboo | The product of 'plywood' represents an engineered wood product. It is not specific to a type of plywood by number and height of the wood layers but represents a generic product. Plywood is made out of glued veneers. Veneers are thin sheets of wood obtained by sawing, cutting, or peeling. Plywood is used as a construction material. |  | allocatable product | ecoQuery: https://ecoquery.ecoinvent.org/3.12/cutoff/dataset/23272/documentation This dataset represents the production of plywood in Europe. It is not specific to a type of plywood by number and height of the wood layers, but represents a generic product. Data are based on a sample of German production;Plywood is made out of glued veneers. Veneers are thin sheets of wood obtained by sawing, cutting, or peeling. They are among the longest-known wood-based construction materials. Veneers are produced from cordwood or from specially divided blocks by using peeling and cutting machines or, less commonly, by sawing. The coated veneers are stacked either manually or by machine. To make transportation easier and reduce stack height, coated veneer stacks are frequently pre-compressed in an unheated one-daylight press. Hot pressing occurs in one- or multi-daylight presses but usually with a smaller size. Pressing conditions (temperature, time, and pressure) depend on the type of wood, the strength of the plywood, and the type of adhesive. Pressures of 0.6 2.5 N/mm2 and temperatures of 80 to 140 °C are usually applied. After gluing and sometimes climatisation, veneer plywood is sanded, cut to standard or ordered measurements, and graded according to quality. ;Different types of plywood are available depending on the number and height of the layers; the type is not specified in this dataset. The most important adhesives for gluing wood are urea-formaldehyde resins. The use of UF resins to glue plywood was first described in 1929. Production of these wood adhesives has since developed enormously. Urea-formaldehyde resins are used for adhesion of wood materials used in the interior and have limited resistance to moisture. They can be readily adapted to operational requirements through the nature and dosage of curing aids and additives. Ammonium salts (e.g. NH4Cl) are generally used as curing aids. They lower the pH by reacting with formaldehyde. The rate of curing increases with increasing temperature and decreasing pH. The viscosity of the adhesive liquor is adapted to processing conditions by the addition of water, depending on the content of extenders and fillers. The pressing temperature is 80 to 120 °C.;Reference:;Kollmann F. F. P., Kuenzi E. W. and Stamm A. J. (1975) Principles of Wood Science and Technology. Springer-Verl., Berlin, Heidelberg, New York. AND Nimz H., Schmitt U., Schwab E., Wittmann O. and Wolf F. (1997) Wood. In: Ullmann"s encyclopedia of indus-trial chemistry (ed. Anonymous). 5th edition on CD-ROM Edition. Wiley & Sons, London.;Rüter, S. and S. Diederichs (2012): Ökobilanz-Basisdaten für Bauprodukte aus Holz. Arbeitsbericht aus dem Institut für Holztechnologie und Holzbiologie Nr. 2012/1, Johann Heinrich von Thünen-Institut (vTI), Hamburg. ;[This dataset is meant to replace the following datasets:; - plywood production, for indoor use, RER, 1996 - 1996 (0b4938a8-60da-4a83-bd86-11e5bdfa2763); - plywood production, for outdoor use, RER, 1996 - 1996 (7d04d5dd-93e2-4d11-b9c7-ed5aa5c276e8)] From the reception at the factory gate of all materials and fuels used. From cradle, i.e. including all upstream activities. This activity ends with plywood produced at the factory gate. The dataset includes the inputs to and outputs of the production processes and the available process emissions. Wood chips are produced in the production process and burned on site to produce energy. The combustion emissions from wood chips are included in the inventory. Infrastructure is a rough estimate.